## LCOE Calculation (Adj)
Biopower | [9 empty] | https://atb.nrel.gov/electricity/2023/other_technologies_(eia)
Inputs
Calculated
Input from other tab
| X |  |  | Assumptions
[5 empty] | Technology |  | Base Year: |  |  | 2022
All values are given in 2022 U.S. dollars, see references at the bottom of this worksheet for dollar year conversions where source dollar years don't match 2022.
Biopower Technologies
[7 empty] | Dedicated | Dedicated biomass plant
[7 empty] | Technology Classification | Name | Tech | Resource | Scale | Maturity
[8 empty] | Biopower - Dedicated | Biopower | Dedicated | Utility | Y
[5 empty] | Technology |  | Financial Assumptions:
[7 empty] | Capital Recovery Period (Years) |  |  |  |  | 30 |  | Financial Case |  | Market
[7 empty] | Depreciation Period |  |  |  |  | 5 |  | Capital Recovery Period |  | 30
[7 empty] | Equity Premium During Construction |  |  |  |  | 0%
[7 empty] | Construction Duration yrs |  |  |  |  | 3
[7 empty] | Year | Capital | Percent of Leverage During Construction | Percent of Equity During Construction
[7 empty] | Index | Fraction*
[7 empty] | 0 | 30% | 55% | 45%
[7 empty] | 1 | 60% | 55% | 45%
[7 empty] | 2 | 10% | 55% | 45%
[7 empty] | 3 | 0% | 0% | 100%
Technology-Specific Variables
[10 empty] | Minimum | [6 empty] | Spinning | Quick Start
[8 empty] | New | Heat Rate | Plant | Outage Rates (%) |  | Emissions (lbs/MMBtu) |  |  |  | Reserve | Capacity | Cost
[8 empty] | Install (Y/N) | (MMBtu/MWh) | Load (%) | Forced | Planned | SO2 | NOx | Hg | CO2 | Capability | (%) | ($/MW) | CCS (Y/N)
[7 empty] | Dedicated | Y | 13.5 | 40% | 9% | 7.6% | 0.08 | 0 | 0 | 0 | 6.3% | 0% | 0 | N
Source: Regional Energy Deployment System (ReEDS) Model Documentation: Version 2016 (http://www.nrel.gov/docs/fy17osti/67067.pdf)
[10 empty] | 2022 | 2023 | 2024 | 2025 | 2026 | 2027 | 2028 | 2029 | 2030 | 2031 | 2032 | 2033 | 2034 | 2035 | 2036 | 2037 | 2038 | 2039 | 2040 | 2041 | 2042 | 2043 | 2044 | 2045 | 2046 | 2047 | 2048 | 2049 | 2050
[7 empty] | Assumptions | Inflation Rate | * | 2.502% | 2.502% | 2.502% | 2.5% | 2.5% | 2.5% | 2.5% | 2.5% | 2.5% | 2.5% | 2.5% | 2.5% | 2.5% | 2.5% | 2.5% | 2.5% | 2.5% | 2.5% | 2.5% | 2.5% | 2.5% | 2.5% | 2.5% | 2.5% | 2.5% | 2.5% | 2.5% | 2.5% | 2.5%
[8 empty] | Interest Rate Nominal | Advanced | bar: 2022 to 2050
[8 empty] | Interest Rate Nominal | Moderate | bar: 2022 to 2050
[8 empty] | Interest Rate Nominal | Conservative | bar: 2022 to 2050
[8 empty] | Calculated Interest Rate Real | Advanced | 5.364% | 5.364% | 5.364% | 5.366% | 5.366% | 5.366% | 5.366% | 5.366% | 5.366% | 5.366% | 5.366% | 5.366% | 5.366% | 5.366% | 5.366% | 5.366% | 5.366% | 5.366% | 5.366% | 5.366% | 5.366% | 5.366% | 5.366% | 5.366% | 5.366% | 5.366% | 5.366% | 5.366% | 5.366%
[8 empty] | Calculated Interest Rate Real | Moderate | 5.364% | 5.364% | 5.364% | 5.366% | 5.366% | 5.366% | 5.366% | 5.366% | 5.366% | 5.366% | 5.366% | 5.366% | 5.366% | 5.366% | 5.366% | 5.366% | 5.366% | 5.366% | 5.366% | 5.366% | 5.366% | 5.366% | 5.366% | 5.366% | 5.366% | 5.366% | 5.366% | 5.366% | 5.366%
[8 empty] | Calculated Interest Rate Real | Conservative | 5.364% | 5.364% | 5.364% | 5.366% | 5.366% | 5.366% | 5.366% | 5.366% | 5.366% | 5.366% | 5.366% | 5.366% | 5.366% | 5.366% | 5.366% | 5.366% | 5.366% | 5.366% | 5.366% | 5.366% | 5.366% | 5.366% | 5.366% | 5.366% | 5.366% | 5.366% | 5.366% | 5.366% | 5.366%
[8 empty] | Interest During Construction - Nominal | * | bar: 2022 to 2050
[8 empty] | Rate of Return on Equity Nominal | Advanced | 10.5% | 10.5% | 10.5% | 10.5% | 10.5% | 10.5% | 10.5% | 10.5% | 10.5% | 10.5% | 10.5% | 10.5% | 10.5% | 10.5% | 10.5% | 10.5% | 10.5% | 10.5% | 10.5% | 10.5% | 10.5% | 10.5% | 10.5% | 10.5% | 10.5% | 10.5% | 10.5% | 10.5% | 10.5%
[8 empty] | Rate of Return on Equity Nominal | Moderate | 10.5% | 10.5% | 10.5% | 10.5% | 10.5% | 10.5% | 10.5% | 10.5% | 10.5% | 10.5% | 10.5% | 10.5% | 10.5% | 10.5% | 10.5% | 10.5% | 10.5% | 10.5% | 10.5% | 10.5% | 10.5% | 10.5% | 10.5% | 10.5% | 10.5% | 10.5% | 10.5% | 10.5% | 10.5%
[8 empty] | Rate of Return on Equity Nominal | Conservative | 10.5% | 10.5% | 10.5% | 10.5% | 10.5% | 10.5% | 10.5% | 10.5% | 10.5% | 10.5% | 10.5% | 10.5% | 10.5% | 10.5% | 10.5% | 10.5% | 10.5% | 10.5% | 10.5% | 10.5% | 10.5% | 10.5% | 10.5% | 10.5% | 10.5% | 10.5% | 10.5% | 10.5% | 10.5%
[8 empty] | Calculated Rate of Return on Equity Real | Advanced | 7.803% | 7.803% | 7.803% | 7.805% | 7.805% | 7.805% | 7.805% | 7.805% | 7.805% | 7.805% | 7.805% | 7.805% | 7.805% | 7.805% | 7.805% | 7.805% | 7.805% | 7.805% | 7.805% | 7.805% | 7.805% | 7.805% | 7.805% | 7.805% | 7.805% | 7.805% | 7.805% | 7.805% | 7.805%
[8 empty] | Calculated Rate of Return on Equity Real | Moderate | 7.803% | 7.803% | 7.803% | 7.805% | 7.805% | 7.805% | 7.805% | 7.805% | 7.805% | 7.805% | 7.805% | 7.805% | 7.805% | 7.805% | 7.805% | 7.805% | 7.805% | 7.805% | 7.805% | 7.805% | 7.805% | 7.805% | 7.805% | 7.805% | 7.805% | 7.805% | 7.805% | 7.805% | 7.805%
[8 empty] | Calculated Rate of Return on Equity Real | Conservative | 7.803% | 7.803% | 7.803% | 7.805% | 7.805% | 7.805% | 7.805% | 7.805% | 7.805% | 7.805% | 7.805% | 7.805% | 7.805% | 7.805% | 7.805% | 7.805% | 7.805% | 7.805% | 7.805% | 7.805% | 7.805% | 7.805% | 7.805% | 7.805% | 7.805% | 7.805% | 7.805% | 7.805% | 7.805%
[8 empty] | Debt Fraction | Advanced | 55% | 55% | 55% | 55% | 55% | 55% | 55% | 55% | 55% | 55% | 55% | 55% | 55% | 55% | 55% | 55% | 55% | 55% | 55% | 55% | 55% | 55% | 55% | 55% | 55% | 55% | 55% | 55% | 55%
[8 empty] | Debt Fraction | Moderate | 55% | 55% | 55% | 55% | 55% | 55% | 55% | 55% | 55% | 55% | 55% | 55% | 55% | 55% | 55% | 55% | 55% | 55% | 55% | 55% | 55% | 55% | 55% | 55% | 55% | 55% | 55% | 55% | 55%
[8 empty] | Debt Fraction | Conservative | 55% | 55% | 55% | 55% | 55% | 55% | 55% | 55% | 55% | 55% | 55% | 55% | 55% | 55% | 55% | 55% | 55% | 55% | 55% | 55% | 55% | 55% | 55% | 55% | 55% | 55% | 55% | 55% | 55%
[8 empty] | Tax Rate (Federal and State) | * | 25.74% | 25.74% | 25.74% | 25.74% | 25.74% | 25.74% | 25.74% | 25.74% | 25.74% | 25.74% | 25.74% | 25.74% | 25.74% | 25.74% | 25.74% | 25.74% | 25.74% | 25.74% | 25.74% | 25.74% | 25.74% | 25.74% | 25.74% | 25.74% | 25.74% | 25.74% | 25.74% | 25.74% | 25.74%
[8 empty] | WACC Nominal | Advanced | 7.992% | 7.992% | 7.992% | 7.992% | 7.992% | 7.992% | 7.992% | 7.992% | 7.992% | 7.992% | 7.992% | 7.992% | 7.992% | 7.992% | 7.992% | 7.992% | 7.992% | 7.992% | 7.992% | 7.992% | 7.992% | 7.992% | 7.992% | 7.992% | 7.992% | 7.992% | 7.992% | 7.992% | 7.992%
[8 empty] | WACC Nominal | Moderate | 7.992% | 7.992% | 7.992% | 7.992% | 7.992% | 7.992% | 7.992% | 7.992% | 7.992% | 7.992% | 7.992% | 7.992% | 7.992% | 7.992% | 7.992% | 7.992% | 7.992% | 7.992% | 7.992% | 7.992% | 7.992% | 7.992% | 7.992% | 7.992% | 7.992% | 7.992% | 7.992% | 7.992% | 7.992%
[8 empty] | WACC Nominal | Conservative | 7.992% | 7.992% | 7.992% | 7.992% | 7.992% | 7.992% | 7.992% | 7.992% | 7.992% | 7.992% | 7.992% | 7.992% | 7.992% | 7.992% | 7.992% | 7.992% | 7.992% | 7.992% | 7.992% | 7.992% | 7.992% | 7.992% | 7.992% | 7.992% | 7.992% | 7.992% | 7.992% | 7.992% | 7.992%
[8 empty] | WACC Real | Advanced | 5.357% | 5.357% | 5.357% | 5.358% | 5.358% | 5.358% | 5.358% | 5.358% | 5.358% | 5.358% | 5.358% | 5.358% | 5.358% | 5.358% | 5.358% | 5.358% | 5.358% | 5.358% | 5.358% | 5.358% | 5.358% | 5.358% | 5.358% | 5.358% | 5.358% | 5.358% | 5.358% | 5.358% | 5.358%
[8 empty] | WACC Real | Moderate | 5.357% | 5.357% | 5.357% | 5.358% | 5.358% | 5.358% | 5.358% | 5.358% | 5.358% | 5.358% | 5.358% | 5.358% | 5.358% | 5.358% | 5.358% | 5.358% | 5.358% | 5.358% | 5.358% | 5.358% | 5.358% | 5.358% | 5.358% | 5.358% | 5.358% | 5.358% | 5.358% | 5.358% | 5.358%
[8 empty] | WACC Real | Conservative | 5.357% | 5.357% | 5.357% | 5.358% | 5.358% | 5.358% | 5.358% | 5.358% | 5.358% | 5.358% | 5.358% | 5.358% | 5.358% | 5.358% | 5.358% | 5.358% | 5.358% | 5.358% | 5.358% | 5.358% | 5.358% | 5.358% | 5.358% | 5.358% | 5.358% | 5.358% | 5.358% | 5.358% | 5.358%
[8 empty] | Capital Recovery Factor (CRF) Nominal | Advanced | 8.876% | 8.876% | 8.876% | 8.876% | 8.876% | 8.876% | 8.876% | 8.876% | 8.876% | 8.876% | 8.876% | 8.876% | 8.876% | 8.876% | 8.876% | 8.876% | 8.876% | 8.876% | 8.876% | 8.876% | 8.876% | 8.876% | 8.876% | 8.876% | 8.876% | 8.876% | 8.876% | 8.876% | 8.876%
[8 empty] | Capital Recovery Factor (CRF) Nominal | Moderate | 8.876% | 8.876% | 8.876% | 8.876% | 8.876% | 8.876% | 8.876% | 8.876% | 8.876% | 8.876% | 8.876% | 8.876% | 8.876% | 8.876% | 8.876% | 8.876% | 8.876% | 8.876% | 8.876% | 8.876% | 8.876% | 8.876% | 8.876% | 8.876% | 8.876% | 8.876% | 8.876% | 8.876% | 8.876%
[8 empty] | Capital Recovery Factor (CRF) Nominal | Conservative | 8.876% | 8.876% | 8.876% | 8.876% | 8.876% | 8.876% | 8.876% | 8.876% | 8.876% | 8.876% | 8.876% | 8.876% | 8.876% | 8.876% | 8.876% | 8.876% | 8.876% | 8.876% | 8.876% | 8.876% | 8.876% | 8.876% | 8.876% | 8.876% | 8.876% | 8.876% | 8.876% | 8.876% | 8.876%
[8 empty] | Capital Recovery Factor (CRF) Real | Advanced | 6.772% | 6.772% | 6.772% | 6.773% | 6.773% | 6.773% | 6.773% | 6.773% | 6.773% | 6.773% | 6.773% | 6.773% | 6.773% | 6.773% | 6.773% | 6.773% | 6.773% | 6.773% | 6.773% | 6.773% | 6.773% | 6.773% | 6.773% | 6.773% | 6.773% | 6.773% | 6.773% | 6.773% | 6.773%
[8 empty] | Capital Recovery Factor (CRF) Real | Moderate | 6.772% | 6.772% | 6.772% | 6.773% | 6.773% | 6.773% | 6.773% | 6.773% | 6.773% | 6.773% | 6.773% | 6.773% | 6.773% | 6.773% | 6.773% | 6.773% | 6.773% | 6.773% | 6.773% | 6.773% | 6.773% | 6.773% | 6.773% | 6.773% | 6.773% | 6.773% | 6.773% | 6.773% | 6.773%
[8 empty] | Capital Recovery Factor (CRF) Real | Conservative | 6.772% | 6.772% | 6.772% | 6.773% | 6.773% | 6.773% | 6.773% | 6.773% | 6.773% | 6.773% | 6.773% | 6.773% | 6.773% | 6.773% | 6.773% | 6.773% | 6.773% | 6.773% | 6.773% | 6.773% | 6.773% | 6.773% | 6.773% | 6.773% | 6.773% | 6.773% | 6.773% | 6.773% | 6.773%
Heat Rate Adjustment
[5 empty] | *2022 annual Capacity Factor taken from EIA Electric Power Annual/Monthly for wood and other biomass (http://www.eia.gov/electricity/monthly/epm_table_grapher.cfm?t=epmt_6_07_b) |  |  |  |  | 2028: H2-CT; 2029: 1.0391
[5 empty] | The same CF is assumed for all biomass technologies. |  |  |  |  | 2028: H2-CC; 2029: 1.0764
**Overnight Capital Cost used here is the Capital Cost taken from AEO (which is an Overnight Capital Cost plus a defined transmission cost) with the material price index removed.
***Note: For future projections, low, mid, and Constant refer to the resulting low, mid, and Constant LCOE projections.
|  |  | X | Future Projections
Base Year
[10 empty] | 2022 | 2023 | 2024 | 2025 | 2026 | 2027 | 2028 | 2029 | 2030 | 2031 | 2032 | 2033 | 2034 | 2035 | 2036 | 2037 | 2038 | 2039 | 2040 | 2041 | 2042 | 2043 | 2044 | 2045 | 2046 | 2047 | 2048 | 2049 | 2050
[5 empty] | Techno-Economic Cost and Performance Parameters |  | Net Capacity Factor (%) |  | H2-CT | 1% | 2% | 3% | 4% | 5% | 6% | 7% | 8% | 9% | 10% | 11% | 12% | 13% | 14% | 15% | 16% | 17% | 18% | 19% | 20% | 21% | 22% | 23% | 24% | 25% | 26% | 27% | 28% | 29%
[9 empty] | H2-CC | 1% | 2% | 3% | 4% | 5% | 6% | 7% | 8% | 9% | 10% | 11% | 12% | 13% | 14% | 15% | 16% | 17% | 18% | 19% | 20% | 21% | 22% | 23% | 24% | 25% | 26% | 27% | 28% | 29%
[9 empty] | H2-CC Adj | 1% | 2% | 3% | 4% | 5% | 6% | 7% | 8% | 9% | 10% | 11% | 12% | 13% | 14% | 15% | 16% | 17% | 18% | 19% | 20% | 21% | 22% | 23% | 24% | 25% | 26% | 27% | 28% | 29%
[10 empty] | 2022 | 2023 | 2024 | 2025 | 2026 | 2027 | 2028 | 2029 | 2030 | 2031 | 2032 | 2033 | 2034 | 2035 | 2036 | 2037 | 2038 | 2039 | 2040 | 2041 | 2042 | 2043 | 2044 | 2045 | 2046 | 2047 | 2048 | 2049 | 2050
[7 empty] | Annual Energy Production (kWh/kW) |  | H2-CT | 87.6 | 175.2 | 262.8 | 350.4 | 438 | 525.6 | 613.2 | 700.8 | 788.4 | 876 | 963.6 | 1051.2 | 1138.8 | 1226.4 | 1314 | 1401.6 | 1489.2 | 1576.8 | 1664.4 | 1752 | 1839.6 | 1927.2 | 2014.8 | 2102.4 | 2190 | 2277.6 | 2365.2 | 2452.8 | 2540.4
[9 empty] | H2-CC | 87.6 | 175.2 | 262.8 | 350.4 | 438 | 525.6 | 613.2 | 700.8 | 788.4 | 876 | 963.6 | 1051.2 | 1138.8 | 1226.4 | 1314 | 1401.6 | 1489.2 | 1576.8 | 1664.4 | 1752 | 1839.6 | 1927.2 | 2014.8 | 2102.4 | 2190 | 2277.6 | 2365.2 | 2452.8 | 2540.4
[9 empty] | H2-CC Adj | 87.6 | 175.2 | 262.8 | 350.4 | 438 | 525.6 | 613.2 | 700.8 | 788.4 | 876 | 963.6 | 1051.2 | 1138.8 | 1226.4 | 1314 | 1401.6 | 1489.2 | 1576.8 | 1664.4 | 1752 | 1839.6 | 1927.2 | 2014.8 | 2102.4 | 2190 | 2277.6 | 2365.2 | 2452.8 | 2540.4
[10 empty] | 2022 | 2023 | 2024 | 2025 | 2026 | 2027 | 2028 | 2029 | 2030 | 2031 | 2032 | 2033 | 2034 | 2035 | 2036 | 2037 | 2038 | 2039 | 2040 | 2041 | 2042 | 2043 | 2044 | 2045 | 2046 | 2047 | 2048 | 2049 | 2050
[7 empty] | Heat Rate (MMBtu/MWh) |  | H2-CT | 10.1896 | 10.1896 | 10.1896 | 10.1896 | 10.1896 | 10.1896 | 10.1896 | 10.1896 | 10.1896 | 10.1896 | 10.1896 | 10.1896 | 10.1896 | 10.1896 | 10.1896 | 10.1896 | 10.1896 | 10.1896 | 10.1896 | 10.1896 | 10.1896 | 10.1896 | 10.1896 | 10.1896 | 10.1896 | 10.1896 | 10.1896 | 10.1896 | 10.1896
[9 empty] | H2-CC | 7.4191 | 7.4191 | 7.4191 | 7.4191 | 7.4191 | 7.4191 | 7.4191 | 7.4191 | 7.4191 | 7.4191 | 7.4191 | 7.4191 | 7.4191 | 7.4191 | 7.4191 | 7.4191 | 7.4191 | 7.4191 | 7.4191 | 7.4191 | 7.4191 | 7.4191 | 7.4191 | 7.4191 | 7.4191 | 7.4191 | 7.4191 | 7.4191 | 7.4191
[9 empty] | H2-CC Adj | 7 | 7 | 7 | 7 | 7 | 7 | 7 | 7 | 7 | 7 | 7 | 7 | 7 | 7 | 7 | 7 | 7 | 7 | 7 | 7 | 7 | 7 | 7 | 7 | 7 | 7 | 7 | 7 | 7
[10 empty] | 2022 | 2023 | 2024 | 2025 | 2026 | 2027 | 2028 | 2029 | 2030 | 2031 | 2032 | 2033 | 2034 | 2035 | 2036 | 2037 | 2038 | 2039 | 2040 | 2041 | 2042 | 2043 | 2044 | 2045 | 2046 | 2047 | 2048 | 2049 | 2050
[7 empty] | CAPEX ($/kW) |  | H2-CT | 1221.4444 | 1221.4444 | 1221.4444 | 1221.4444 | 1221.4444 | 1221.4444 | 1221.4444 | 1221.4444 | 1221.4444 | 1221.4444 | 1221.4444 | 1221.4444 | 1221.4444 | 1221.4444 | 1221.4444 | 1221.4444 | 1221.4444 | 1221.4444 | 1221.4444 | 1221.4444 | 1221.4444 | 1221.4444 | 1221.4444 | 1221.4444 | 1221.4444 | 1221.4444 | 1221.4444 | 1221.4444 | 1221.4444
[9 empty] | H2-CC | 1343.3548 | 1343.3548 | 1343.3548 | 1343.3548 | 1343.3548 | 1343.3548 | 1343.3548 | 1343.3548 | 1343.3548 | 1343.3548 | 1343.3548 | 1343.3548 | 1343.3548 | 1343.3548 | 1343.3548 | 1343.3548 | 1343.3548 | 1343.3548 | 1343.3548 | 1343.3548 | 1343.3548 | 1343.3548 | 1343.3548 | 1343.3548 | 1343.3548 | 1343.3548 | 1343.3548 | 1343.3548 | 1343.3548
[9 empty] | H2-CC Adj | 1343.3548 | 1343.3548 | 1343.3548 | 1343.3548 | 1343.3548 | 1343.3548 | 1343.3548 | 1343.3548 | 1343.3548 | 1343.3548 | 1343.3548 | 1343.3548 | 1343.3548 | 1343.3548 | 1343.3548 | 1343.3548 | 1343.3548 | 1343.3548 | 1343.3548 | 1343.3548 | 1343.3548 | 1343.3548 | 1343.3548 | 1343.3548 | 1343.3548 | 1343.3548 | 1343.3548 | 1343.3548 | 1343.3548
[10 empty] | 2022 | 2023 | 2024 | 2025 | 2026 | 2027 | 2028 | 2029 | 2030 | 2031 | 2032 | 2033 | 2034 | 2035 | 2036 | 2037 | 2038 | 2039 | 2040 | 2041 | 2042 | 2043 | 2044 | 2045 | 2046 | 2047 | 2048 | 2049 | 2050
[7 empty] | Construction Financing Cost ($/kW) |  | H2-CT | 125.3444 | 125.3444 | 125.3444 | 125.3444 | 125.3444 | 125.3444 | 125.3444 | 125.3444 | 125.3444 | 125.3444 | 125.3444 | 125.3444 | 125.3444 | 125.3444 | 125.3444 | 125.3444 | 125.3444 | 125.3444 | 125.3444 | 125.3444 | 125.3444 | 125.3444 | 125.3444 | 125.3444 | 125.3444 | 125.3444 | 125.3444 | 125.3444 | 125.3444
[9 empty] | H2-CC | 137.8548 | 137.8548 | 137.8548 | 137.8548 | 137.8548 | 137.8548 | 137.8548 | 137.8548 | 137.8548 | 137.8548 | 137.8548 | 137.8548 | 137.8548 | 137.8548 | 137.8548 | 137.8548 | 137.8548 | 137.8548 | 137.8548 | 137.8548 | 137.8548 | 137.8548 | 137.8548 | 137.8548 | 137.8548 | 137.8548 | 137.8548 | 137.8548 | 137.8548
[9 empty] | H2-CC Adj | 137.8548 | 137.8548 | 137.8548 | 137.8548 | 137.8548 | 137.8548 | 137.8548 | 137.8548 | 137.8548 | 137.8548 | 137.8548 | 137.8548 | 137.8548 | 137.8548 | 137.8548 | 137.8548 | 137.8548 | 137.8548 | 137.8548 | 137.8548 | 137.8548 | 137.8548 | 137.8548 | 137.8548 | 137.8548 | 137.8548 | 137.8548 | 137.8548 | 137.8548
[10 empty] | 2022 | 2023 | 2024 | 2025 | 2026 | 2027 | 2028 | 2029 | 2030 | 2031 | 2032 | 2033 | 2034 | 2035 | 2036 | 2037 | 2038 | 2039 | 2040 | 2041 | 2042 | 2043 | 2044 | 2045 | 2046 | 2047 | 2048 | 2049 | 2050
[7 empty] | Overnight Capital Cost ($/kW) | Value from 2035 | H2-CT | 996.1 | 996.1 | 996.1 | 996.1 | 996.1 | 996.1 | 996.1 | 996.1 | 996.1 | 996.1 | 996.1 | 996.1 | 996.1 | 996.1 | 996.1 | 996.1 | 996.1 | 996.1 | 996.1 | 996.1 | 996.1 | 996.1 | 996.1 | 996.1 | 996.1 | 996.1 | 996.1 | 996.1 | 996.1
[9 empty] | H2-CC | 1105.5 | 1105.5 | 1105.5 | 1105.5 | 1105.5 | 1105.5 | 1105.5 | 1105.5 | 1105.5 | 1105.5 | 1105.5 | 1105.5 | 1105.5 | 1105.5 | 1105.5 | 1105.5 | 1105.5 | 1105.5 | 1105.5 | 1105.5 | 1105.5 | 1105.5 | 1105.5 | 1105.5 | 1105.5 | 1105.5 | 1105.5 | 1105.5 | 1105.5
[9 empty] | H2-CC Adj | 1105.5 | 1105.5 | 1105.5 | 1105.5 | 1105.5 | 1105.5 | 1105.5 | 1105.5 | 1105.5 | 1105.5 | 1105.5 | 1105.5 | 1105.5 | 1105.5 | 1105.5 | 1105.5 | 1105.5 | 1105.5 | 1105.5 | 1105.5 | 1105.5 | 1105.5 | 1105.5 | 1105.5 | 1105.5 | 1105.5 | 1105.5 | 1105.5 | 1105.5
[10 empty] | 2022 | 2023 | 2024 | 2025 | 2026 | 2027 | 2028 | 2029 | 2030 | 2031 | 2032 | 2033 | 2034 | 2035 | 2036 | 2037 | 2038 | 2039 | 2040 | 2041 | 2042 | 2043 | 2044 | 2045 | 2046 | 2047 | 2048 | 2049 | 2050
[7 empty] | Fixed Operation and Maintenance Expenses ($/kW-yr) |  | H2-CT | 24.2 | 24.2 | 24.2 | 24.2 | 24.2 | 24.2 | 24.2 | 24.2 | 24.2 | 24.2 | 24.2 | 24.2 | 24.2 | 24.2 | 24.2 | 24.2 | 24.2 | 24.2 | 24.2 | 24.2 | 24.2 | 24.2 | 24.2 | 24.2 | 24.2 | 24.2 | 24.2 | 24.2 | 24.2
[9 empty] | H2-CC | 30.1 | 30.1 | 30.1 | 30.1 | 30.1 | 30.1 | 30.1 | 30.1 | 30.1 | 30.1 | 30.1 | 30.1 | 30.1 | 30.1 | 30.1 | 30.1 | 30.1 | 30.1 | 30.1 | 30.1 | 30.1 | 30.1 | 30.1 | 30.1 | 30.1 | 30.1 | 30.1 | 30.1 | 30.1
[9 empty] | H2-CC Adj | 30.1 | 30.1 | 30.1 | 30.1 | 30.1 | 30.1 | 30.1 | 30.1 | 30.1 | 30.1 | 30.1 | 30.1 | 30.1 | 30.1 | 30.1 | 30.1 | 30.1 | 30.1 | 30.1 | 30.1 | 30.1 | 30.1 | 30.1 | 30.1 | 30.1 | 30.1 | 30.1 | 30.1 | 30.1
[10 empty] | 2022 | 2023 | 2024 | 2025 | 2026 | 2027 | 2028 | 2029 | 2030 | 2031 | 2032 | 2033 | 2034 | 2035 | 2036 | 2037 | 2038 | 2039 | 2040 | 2041 | 2042 | 2043 | 2044 | 2045 | 2046 | 2047 | 2048 | 2049 | 2050
[7 empty] | Variable Operation and Maintenance Expenses ($/MWh) |  | H2-CT | 21.39 | 21.39 | 21.39 | 21.39 | 21.39 | 21.39 | 21.39 | 21.39 | 21.39 | 21.39 | 21.39 | 21.39 | 21.39 | 21.39 | 21.39 | 21.39 | 21.39 | 21.39 | 21.39 | 21.39 | 21.39 | 21.39 | 21.39 | 21.39 | 21.39 | 21.39 | 21.39 | 21.39 | 21.39
[9 empty] | H2-CC | 19.51 | 19.51 | 19.51 | 19.51 | 19.51 | 19.51 | 19.51 | 19.51 | 19.51 | 19.51 | 19.51 | 19.51 | 19.51 | 19.51 | 19.51 | 19.51 | 19.51 | 19.51 | 19.51 | 19.51 | 19.51 | 19.51 | 19.51 | 19.51 | 19.51 | 19.51 | 19.51 | 19.51 | 19.51
[9 empty] | H2-CC Adj | 1.96 | 1.96 | 1.96 | 1.96 | 1.96 | 1.96 | 1.96 | 1.96 | 1.96 | 1.96 | 1.96 | 1.96 | 1.96 | 1.96 | 1.96 | 1.96 | 1.96 | 1.96 | 1.96 | 1.96 | 1.96 | 1.96 | 1.96 | 1.96 | 1.96 | 1.96 | 1.96 | 1.96 | 1.96
[10 empty] | 2022 | 2023 | 2024 | 2025 | 2026 | 2027 | 2028 | 2029 | 2030 | 2031 | 2032 | 2033 | 2034 | 2035 | 2036 | 2037 | 2038 | 2039 | 2040 | 2041 | 2042 | 2043 | 2044 | 2045 | 2046 | 2047 | 2048 | 2049 | 2050
[7 empty] | Fuel Costs ($/MMBtu) |  | H2-CT | 30 | 30 | 30 | 30 | 30 | 30 | 30 | 30 | 30 | 30 | 30 | 30 | 30 | 30 | 30 | 30 | 30 | 30 | 30 | 30 | 30 | 30 | 30 | 30 | 30 | 30 | 30 | 30 | 30
[9 empty] | H2-CC | 30 | 30 | 30 | 30 | 30 | 30 | 30 | 30 | 30 | 30 | 30 | 30 | 30 | 30 | 30 | 30 | 30 | 30 | 30 | 30 | 30 | 30 | 30 | 30 | 30 | 30 | 30 | 30 | 30
[9 empty] | H2-CC Adj | 30 | 30 | 30 | 30 | 30 | 30 | 30 | 30 | 30 | 30 | 30 | 30 | 30 | 30 | 30 | 30 | 30 | 30 | 30 | 30 | 30 | 30 | 30 | 30 | 30 | 30 | 30 | 30 | 30
[10 empty] | 2022 | 2023 | 2024 | 2025 | 2026 | 2027 | 2028 | 2029 | 2030 | 2031 | 2032 | 2033 | 2034 | 2035 | 2036 | 2037 | 2038 | 2039 | 2040 | 2041 | 2042 | 2043 | 2044 | 2045 | 2046 | 2047 | 2048 | 2049 | 2050
[7 empty] | Fuel Costs ($/MWh) |  | H2-CT | 305.6893 | 305.6893 | 305.6893 | 305.6893 | 305.6893 | 305.6893 | 305.6893 | 305.6893 | 305.6893 | 305.6893 | 305.6893 | 305.6893 | 305.6893 | 305.6893 | 305.6893 | 305.6893 | 305.6893 | 305.6893 | 305.6893 | 305.6893 | 305.6893 | 305.6893 | 305.6893 | 305.6893 | 305.6893 | 305.6893 | 305.6893 | 305.6893 | 305.6893
[9 empty] | H2-CC | 222.5743 | 222.5743 | 222.5743 | 222.5743 | 222.5743 | 222.5743 | 222.5743 | 222.5743 | 222.5743 | 222.5743 | 222.5743 | 222.5743 | 222.5743 | 222.5743 | 222.5743 | 222.5743 | 222.5743 | 222.5743 | 222.5743 | 222.5743 | 222.5743 | 222.5743 | 222.5743 | 222.5743 | 222.5743 | 222.5743 | 222.5743 | 222.5743 | 222.5743
[9 empty] | H2-CC Adj | 210 | 210 | 210 | 210 | 210 | 210 | 210 | 210 | 210 | 210 | 210 | 210 | 210 | 210 | 210 | 210 | 210 | 210 | 210 | 210 | 210 | 210 | 210 | 210 | 210 | 210 | 210 | 210 | 210
[10 empty] | 2022 | 2023 | 2024 | 2025 | 2026 | 2027 | 2028 | 2029 | 2030 | 2031 | 2032 | 2033 | 2034 | 2035 | 2036 | 2037 | 2038 | 2039 | 2040 | 2041 | 2042 | 2043 | 2044 | 2045 | 2046 | 2047 | 2048 | 2049 | 2050
[5 empty] | Grid Connection Costs |  | Grid Connection Costs (GCC) ($/kW) |  | H2-CT | 100 | 100 | 100 | 100 | 100 | 100 | 100 | 100 | 100 | 100 | 100 | 100 | 100 | 100 | 100 | 100 | 100 | 100 | 100 | 100 | 100 | 100 | 100 | 100 | 100 | 100 | 100 | 100 | 100
[9 empty] | H2-CC | 100 | 100 | 100 | 100 | 100 | 100 | 100 | 100 | 100 | 100 | 100 | 100 | 100 | 100 | 100 | 100 | 100 | 100 | 100 | 100 | 100 | 100 | 100 | 100 | 100 | 100 | 100 | 100 | 100
[9 empty] | H2-CC Adj | 100 | 100 | 100 | 100 | 100 | 100 | 100 | 100 | 100 | 100 | 100 | 100 | 100 | 100 | 100 | 100 | 100 | 100 | 100 | 100 | 100 | 100 | 100 | 100 | 100 | 100 | 100 | 100 | 100
[10 empty] | 1% | 2% | 3% | 4% | 5% | 6% | 7% | 8% | 9% | 10% | 11% | 12% | 13% | 14% | 15% | 16% | 17% | 18% | 19% | 20% | 21% | 22% | 23% | 24% | 25% | 26% | 27% | 28% | 29%
[5 empty] | LCOE |  | Levelized Cost of Energy ($/MWh) |  | H2-CT | 1609.2967 | 949.1543 | 735.4514 | 628.6459 | 564.5254 | 521.7785 | 491.2449 | 468.3447 | 450.5335 | 436.2845 | 424.6262 | 414.911 | 406.6904 | 399.6442 | 393.5375 | 388.1941 | 383.4794 | 379.2885 | 375.5388 | 372.164 | 369.1107 | 366.3349 | 363.8005 | 361.4773 | 359.3399 | 357.367 | 355.5402 | 353.8439 | 352.2646
[9 empty] | H2-CC | 1692.0567 | 948.0368 | 706.3748 | 585.5945 | 513.0853 | 464.7458 | 430.2176 | 404.3215 | 384.1801 | 368.0669 | 354.8834 | 343.8972 | 334.6011 | 326.6331 | 319.7274 | 313.685 | 308.3535 | 303.6143 | 299.374 | 295.5577 | 292.1049 | 288.966 | 286.1 | 283.4729 | 281.0559 | 278.8248 | 276.759 | 274.8408 | 273.0549
[9 empty] | H2-CC Adj | 1661.9325 | 917.9126 | 676.2505 | 555.4702 | 482.961 | 434.6216 | 400.0934 | 374.1972 | 354.0558 | 337.9426 | 324.7592 | 313.7729 | 304.4769 | 296.5088 | 289.6032 | 283.5608 | 278.2292 | 273.49 | 269.2497 | 265.4335 | 261.9806 | 258.8417 | 255.9757 | 253.3486 | 250.9316 | 248.7006 | 246.6348 | 244.7165 | 242.9306
[10 empty] | 2022 | 2023 | 2024 | 2025 | 2026 | 2027 | 2028 | 2029 | 2030 | 2031 | 2032 | 2033 | 2034 | 2035 | 2036 | 2037 | 2038 | 2039 | 2040 | 2041 | 2042 | 2043 | 2044 | 2045 | 2046 | 2047 | 2048 | 2049 | 2050
[7 empty] | Tax Credit | 10 year CRF | Advanced | 13.18% | 13.18% | 13.18% | 13.18% | 13.18% | 13.18% | 13.18% | 13.18% | 13.18% | 13.18% | 13.18% | 13.18% | 13.18% | 13.18% | 13.18% | 13.18% | 13.18% | 13.18% | 13.18% | 13.18% | 13.18% | 13.18% | 13.18% | 13.18% | 13.18% | 13.18% | 13.18% | 13.18% | 13.18%
[8 empty] | 10 year CRF | Moderate | 13.18% | 13.18% | 13.18% | 13.18% | 13.18% | 13.18% | 13.18% | 13.18% | 13.18% | 13.18% | 13.18% | 13.18% | 13.18% | 13.18% | 13.18% | 13.18% | 13.18% | 13.18% | 13.18% | 13.18% | 13.18% | 13.18% | 13.18% | 13.18% | 13.18% | 13.18% | 13.18% | 13.18% | 13.18%
[8 empty] | 10 year CRF | Conservative | 13.18% | 13.18% | 13.18% | 13.18% | 13.18% | 13.18% | 13.18% | 13.18% | 13.18% | 13.18% | 13.18% | 13.18% | 13.18% | 13.18% | 13.18% | 13.18% | 13.18% | 13.18% | 13.18% | 13.18% | 13.18% | 13.18% | 13.18% | 13.18% | 13.18% | 13.18% | 13.18% | 13.18% | 13.18%
[8 empty] | ITC Schedule | * | bar: 2022 to 2050
[8 empty] | PTC | Advanced | 0 | 19.0337 | 19.0337 | 19.0357 | 19.0357 | 19.0357 | 19.0357 | 19.0357 | 19.0357 | 19.0357 | 19.0357 | 19.0357 | 19.0357 | 19.0357 | 19.0357 | 19.0357 | 19.0357 | 19.0357 | 19.0357 | 19.0357 | 19.0357 | 19.0357 | 19.0357 | 19.0357 | 19.0357 | 19.0357 | 19.0357 | 19.0357 | 19.0357
[8 empty] | PTC | Moderate | 0 | 19.0337 | 19.0337 | 19.0357 | 19.0357 | 19.0357 | 19.0357 | 19.0357 | 19.0357 | 19.0357 | 19.0357 | 19.0357 | 19.0357 | 19.0357 | 19.0357 | 19.0357 | 19.0357 | 19.0357 | 19.0357 | 19.0357 | 19.0357 | 19.0357 | 19.0357 | 19.0357 | 19.0357 | 19.0357 | 19.0357 | 19.0357 | 19.0357
[8 empty] | PTC | Conservative | 0 | 19.0337 | 19.0337 | 19.0357 | 19.0357 | 19.0357 | 19.0357 | 19.0357 | 19.0357 | 19.0357 | 19.0357 | 19.0357 | 19.0357 | 19.0357 | 19.0357 | 19.0357 | 19.0357 | 19.0357 | 19.0357 | 19.0357 | 19.0357 | 19.0357 | 19.0357 | 19.0357 | 19.0357 | 19.0357 | 19.0357 | 19.0357 | 19.0357
[8 empty] | PVD | Advanced | 0.81148 | 0.81148 | 0.81148 | 0.81148 | 0.81148 | 0.81148 | 0.81148 | 0.81148 | 0.81148 | 0.81148 | 0.81148 | 0.81148 | 0.81148 | 0.81148 | 0.81148 | 0.81148 | 0.81148 | 0.81148 | 0.81148 | 0.81148 | 0.81148 | 0.81148 | 0.81148 | 0.81148 | 0.81148 | 0.81148 | 0.81148 | 0.81148 | 0.81148
[8 empty] | PVD | Moderate | 0.81148 | 0.81148 | 0.81148 | 0.81148 | 0.81148 | 0.81148 | 0.81148 | 0.81148 | 0.81148 | 0.81148 | 0.81148 | 0.81148 | 0.81148 | 0.81148 | 0.81148 | 0.81148 | 0.81148 | 0.81148 | 0.81148 | 0.81148 | 0.81148 | 0.81148 | 0.81148 | 0.81148 | 0.81148 | 0.81148 | 0.81148 | 0.81148 | 0.81148
[8 empty] | PVD | Conservative | 0.81148 | 0.81148 | 0.81148 | 0.81148 | 0.81148 | 0.81148 | 0.81148 | 0.81148 | 0.81148 | 0.81148 | 0.81148 | 0.81148 | 0.81148 | 0.81148 | 0.81148 | 0.81148 | 0.81148 | 0.81148 | 0.81148 | 0.81148 | 0.81148 | 0.81148 | 0.81148 | 0.81148 | 0.81148 | 0.81148 | 0.81148 | 0.81148 | 0.81148
[8 empty] | PFF | Advanced | 1.0653 | 1.0653 | 1.0653 | 1.0653 | 1.0653 | 1.0653 | 1.0653 | 1.0653 | 1.0653 | 1.0653 | 1.0653 | 1.0653 | 1.0653 | 1.0653 | 1.0653 | 1.0653 | 1.0653 | 1.0653 | 1.0653 | 1.0653 | 1.0653 | 1.0653 | 1.0653 | 1.0653 | 1.0653 | 1.0653 | 1.0653 | 1.0653 | 1.0653
[8 empty] | PFF | Moderate | 1.0653 | 1.0653 | 1.0653 | 1.0653 | 1.0653 | 1.0653 | 1.0653 | 1.0653 | 1.0653 | 1.0653 | 1.0653 | 1.0653 | 1.0653 | 1.0653 | 1.0653 | 1.0653 | 1.0653 | 1.0653 | 1.0653 | 1.0653 | 1.0653 | 1.0653 | 1.0653 | 1.0653 | 1.0653 | 1.0653 | 1.0653 | 1.0653 | 1.0653
[8 empty] | PFF | Conservative | 1.0653 | 1.0653 | 1.0653 | 1.0653 | 1.0653 | 1.0653 | 1.0653 | 1.0653 | 1.0653 | 1.0653 | 1.0653 | 1.0653 | 1.0653 | 1.0653 | 1.0653 | 1.0653 | 1.0653 | 1.0653 | 1.0653 | 1.0653 | 1.0653 | 1.0653 | 1.0653 | 1.0653 | 1.0653 | 1.0653 | 1.0653 | 1.0653 | 1.0653
[6 empty] | MACRS |  | Year (Advanced) |  | 2022 | 2023 | 2024 | 2025 | 2026 | 2027 | 2028 | 2029 | 2030 | 2031 | 2032 | 2033 | 2034 | 2035 | 2036 | 2037 | 2038 | 2039 | 2040 | 2041 | 2042 | 2043 | 2044 | 2045 | 2046 | 2047 | 2048 | 2049 | 2050
[6 empty] | 0.2 | Depreciation Factor | 1 |  | 0.92599 | 0.92599 | 0.92599 | 0.92599 | 0.92599 | 0.92599 | 0.92599 | 0.92599 | 0.92599 | 0.92599 | 0.92599 | 0.92599 | 0.92599 | 0.92599 | 0.92599 | 0.92599 | 0.92599 | 0.92599 | 0.92599 | 0.92599 | 0.92599 | 0.92599 | 0.92599 | 0.92599 | 0.92599 | 0.92599 | 0.92599 | 0.92599 | 0.92599
[6 empty] | 0.32 |  | 2 |  | 0.85746 | 0.85746 | 0.85746 | 0.85746 | 0.85746 | 0.85746 | 0.85746 | 0.85746 | 0.85746 | 0.85746 | 0.85746 | 0.85746 | 0.85746 | 0.85746 | 0.85746 | 0.85746 | 0.85746 | 0.85746 | 0.85746 | 0.85746 | 0.85746 | 0.85746 | 0.85746 | 0.85746 | 0.85746 | 0.85746 | 0.85746 | 0.85746 | 0.85746
[6 empty] | 0.192 |  | 3 |  | 0.794 | 0.794 | 0.794 | 0.794 | 0.794 | 0.794 | 0.794 | 0.794 | 0.794 | 0.794 | 0.794 | 0.794 | 0.794 | 0.794 | 0.794 | 0.794 | 0.794 | 0.794 | 0.794 | 0.794 | 0.794 | 0.794 | 0.794 | 0.794 | 0.794 | 0.794 | 0.794 | 0.794 | 0.794
[6 empty] | 0.1152 |  | 4 |  | 0.73524 | 0.73524 | 0.73524 | 0.73524 | 0.73524 | 0.73524 | 0.73524 | 0.73524 | 0.73524 | 0.73524 | 0.73524 | 0.73524 | 0.73524 | 0.73524 | 0.73524 | 0.73524 | 0.73524 | 0.73524 | 0.73524 | 0.73524 | 0.73524 | 0.73524 | 0.73524 | 0.73524 | 0.73524 | 0.73524 | 0.73524 | 0.73524 | 0.73524
[6 empty] | 0.1152 |  | 5 |  | 0.68082 | 0.68082 | 0.68082 | 0.68082 | 0.68082 | 0.68082 | 0.68082 | 0.68082 | 0.68082 | 0.68082 | 0.68082 | 0.68082 | 0.68082 | 0.68082 | 0.68082 | 0.68082 | 0.68082 | 0.68082 | 0.68082 | 0.68082 | 0.68082 | 0.68082 | 0.68082 | 0.68082 | 0.68082 | 0.68082 | 0.68082 | 0.68082 | 0.68082
[6 empty] | 0.0576 |  | 6 |  | 0.63043 | 0.63043 | 0.63043 | 0.63043 | 0.63043 | 0.63043 | 0.63043 | 0.63043 | 0.63043 | 0.63043 | 0.63043 | 0.63043 | 0.63043 | 0.63043 | 0.63043 | 0.63043 | 0.63043 | 0.63043 | 0.63043 | 0.63043 | 0.63043 | 0.63043 | 0.63043 | 0.63043 | 0.63043 | 0.63043 | 0.63043 | 0.63043 | 0.63043
[10 empty] | 2022 | 2023 | 2024 | 2025 | 2026 | 2027 | 2028 | 2029 | 2030 | 2031 | 2032 | 2033 | 2034 | 2035 | 2036 | 2037 | 2038 | 2039 | 2040 | 2041 | 2042 | 2043 | 2044 | 2045 | 2046 | 2047 | 2048 | 2049 | 2050
[7 empty] | Construction Finance Factor | CFF | Advanced | 1.1144 | 1.1144 | 1.1144 | 1.1144 | 1.1144 | 1.1144 | 1.1144 | 1.1144 | 1.1144 | 1.1144 | 1.1144 | 1.1144 | 1.1144 | 1.1144 | 1.1144 | 1.1144 | 1.1144 | 1.1144 | 1.1144 | 1.1144 | 1.1144 | 1.1144 | 1.1144 | 1.1144 | 1.1144 | 1.1144 | 1.1144 | 1.1144 | 1.1144
[8 empty] | CFF | Moderate | 1.1144 | 1.1144 | 1.1144 | 1.1144 | 1.1144 | 1.1144 | 1.1144 | 1.1144 | 1.1144 | 1.1144 | 1.1144 | 1.1144 | 1.1144 | 1.1144 | 1.1144 | 1.1144 | 1.1144 | 1.1144 | 1.1144 | 1.1144 | 1.1144 | 1.1144 | 1.1144 | 1.1144 | 1.1144 | 1.1144 | 1.1144 | 1.1144 | 1.1144
[8 empty] | CFF | Conservative | 1.1144 | 1.1144 | 1.1144 | 1.1144 | 1.1144 | 1.1144 | 1.1144 | 1.1144 | 1.1144 | 1.1144 | 1.1144 | 1.1144 | 1.1144 | 1.1144 | 1.1144 | 1.1144 | 1.1144 | 1.1144 | 1.1144 | 1.1144 | 1.1144 | 1.1144 | 1.1144 | 1.1144 | 1.1144 | 1.1144 | 1.1144 | 1.1144 | 1.1144
[8 empty] | Accumulated Interest - Year 1 | * | 1.0344 | 1.0344 | 1.0344 | 1.0344 | 1.0344 | 1.0344 | 1.0344 | 1.0344 | 1.0344 | 1.0344 | 1.0344 | 1.0344 | 1.0344 | 1.0344 | 1.0344 | 1.0344 | 1.0344 | 1.0344 | 1.0344 | 1.0344 | 1.0344 | 1.0344 | 1.0344 | 1.0344 | 1.0344 | 1.0344 | 1.0344 | 1.0344 | 1.0344
[8 empty] | Accumulated Interest - Year 2 | * | 1.1068 | 1.1068 | 1.1068 | 1.1068 | 1.1068 | 1.1068 | 1.1068 | 1.1068 | 1.1068 | 1.1068 | 1.1068 | 1.1068 | 1.1068 | 1.1068 | 1.1068 | 1.1068 | 1.1068 | 1.1068 | 1.1068 | 1.1068 | 1.1068 | 1.1068 | 1.1068 | 1.1068 | 1.1068 | 1.1068 | 1.1068 | 1.1068 | 1.1068
[8 empty] | Accumulated Interest - Year 3 | * | 1.1843 | 1.1843 | 1.1843 | 1.1843 | 1.1843 | 1.1843 | 1.1843 | 1.1843 | 1.1843 | 1.1843 | 1.1843 | 1.1843 | 1.1843 | 1.1843 | 1.1843 | 1.1843 | 1.1843 | 1.1843 | 1.1843 | 1.1843 | 1.1843 | 1.1843 | 1.1843 | 1.1843 | 1.1843 | 1.1843 | 1.1843 | 1.1843 | 1.1843
[8 empty] | Accumulated Interest - Year 4 | * | 1.2672 | 1.2672 | 1.2672 | 1.2672 | 1.2672 | 1.2672 | 1.2672 | 1.2672 | 1.2672 | 1.2672 | 1.2672 | 1.2672 | 1.2672 | 1.2672 | 1.2672 | 1.2672 | 1.2672 | 1.2672 | 1.2672 | 1.2672 | 1.2672 | 1.2672 | 1.2672 | 1.2672 | 1.2672 | 1.2672 | 1.2672 | 1.2672 | 1.2672
[8 empty] | Accumulated Equity Cost - Year 1 | Advanced | 1.0512 | 1.0512 | 1.0512 | 1.0512 | 1.0512 | 1.0512 | 1.0512 | 1.0512 | 1.0512 | 1.0512 | 1.0512 | 1.0512 | 1.0512 | 1.0512 | 1.0512 | 1.0512 | 1.0512 | 1.0512 | 1.0512 | 1.0512 | 1.0512 | 1.0512 | 1.0512 | 1.0512 | 1.0512 | 1.0512 | 1.0512 | 1.0512 | 1.0512
[8 empty] | Accumulated Equity Cost - Year 2 | Advanced | 1.1616 | 1.1616 | 1.1616 | 1.1616 | 1.1616 | 1.1616 | 1.1616 | 1.1616 | 1.1616 | 1.1616 | 1.1616 | 1.1616 | 1.1616 | 1.1616 | 1.1616 | 1.1616 | 1.1616 | 1.1616 | 1.1616 | 1.1616 | 1.1616 | 1.1616 | 1.1616 | 1.1616 | 1.1616 | 1.1616 | 1.1616 | 1.1616 | 1.1616
[8 empty] | Accumulated Equity Cost - Year 3 | Advanced | 1.2835 | 1.2835 | 1.2835 | 1.2835 | 1.2835 | 1.2835 | 1.2835 | 1.2835 | 1.2835 | 1.2835 | 1.2835 | 1.2835 | 1.2835 | 1.2835 | 1.2835 | 1.2835 | 1.2835 | 1.2835 | 1.2835 | 1.2835 | 1.2835 | 1.2835 | 1.2835 | 1.2835 | 1.2835 | 1.2835 | 1.2835 | 1.2835 | 1.2835
[8 empty] | Accumulated Equity Cost - Year 4 | Advanced | 1.4183 | 1.4183 | 1.4183 | 1.4183 | 1.4183 | 1.4183 | 1.4183 | 1.4183 | 1.4183 | 1.4183 | 1.4183 | 1.4183 | 1.4183 | 1.4183 | 1.4183 | 1.4183 | 1.4183 | 1.4183 | 1.4183 | 1.4183 | 1.4183 | 1.4183 | 1.4183 | 1.4183 | 1.4183 | 1.4183 | 1.4183 | 1.4183 | 1.4183
[8 empty] | Accumulated Equity Cost - Year 1 | Moderate | 1.0512 | 1.0512 | 1.0512 | 1.0512 | 1.0512 | 1.0512 | 1.0512 | 1.0512 | 1.0512 | 1.0512 | 1.0512 | 1.0512 | 1.0512 | 1.0512 | 1.0512 | 1.0512 | 1.0512 | 1.0512 | 1.0512 | 1.0512 | 1.0512 | 1.0512 | 1.0512 | 1.0512 | 1.0512 | 1.0512 | 1.0512 | 1.0512 | 1.0512
[8 empty] | Accumulated Equity Cost - Year 2 | Moderate | 1.1616 | 1.1616 | 1.1616 | 1.1616 | 1.1616 | 1.1616 | 1.1616 | 1.1616 | 1.1616 | 1.1616 | 1.1616 | 1.1616 | 1.1616 | 1.1616 | 1.1616 | 1.1616 | 1.1616 | 1.1616 | 1.1616 | 1.1616 | 1.1616 | 1.1616 | 1.1616 | 1.1616 | 1.1616 | 1.1616 | 1.1616 | 1.1616 | 1.1616
[8 empty] | Accumulated Equity Cost - Year 3 | Moderate | 1.2835 | 1.2835 | 1.2835 | 1.2835 | 1.2835 | 1.2835 | 1.2835 | 1.2835 | 1.2835 | 1.2835 | 1.2835 | 1.2835 | 1.2835 | 1.2835 | 1.2835 | 1.2835 | 1.2835 | 1.2835 | 1.2835 | 1.2835 | 1.2835 | 1.2835 | 1.2835 | 1.2835 | 1.2835 | 1.2835 | 1.2835 | 1.2835 | 1.2835
[8 empty] | Accumulated Equity Cost - Year 4 | Moderate | 1.4183 | 1.4183 | 1.4183 | 1.4183 | 1.4183 | 1.4183 | 1.4183 | 1.4183 | 1.4183 | 1.4183 | 1.4183 | 1.4183 | 1.4183 | 1.4183 | 1.4183 | 1.4183 | 1.4183 | 1.4183 | 1.4183 | 1.4183 | 1.4183 | 1.4183 | 1.4183 | 1.4183 | 1.4183 | 1.4183 | 1.4183 | 1.4183 | 1.4183
[8 empty] | Accumulated Equity Cost - Year 1 | Conservative | 1.0512 | 1.0512 | 1.0512 | 1.0512 | 1.0512 | 1.0512 | 1.0512 | 1.0512 | 1.0512 | 1.0512 | 1.0512 | 1.0512 | 1.0512 | 1.0512 | 1.0512 | 1.0512 | 1.0512 | 1.0512 | 1.0512 | 1.0512 | 1.0512 | 1.0512 | 1.0512 | 1.0512 | 1.0512 | 1.0512 | 1.0512 | 1.0512 | 1.0512
[8 empty] | Accumulated Equity Cost - Year 2 | Conservative | 1.1616 | 1.1616 | 1.1616 | 1.1616 | 1.1616 | 1.1616 | 1.1616 | 1.1616 | 1.1616 | 1.1616 | 1.1616 | 1.1616 | 1.1616 | 1.1616 | 1.1616 | 1.1616 | 1.1616 | 1.1616 | 1.1616 | 1.1616 | 1.1616 | 1.1616 | 1.1616 | 1.1616 | 1.1616 | 1.1616 | 1.1616 | 1.1616 | 1.1616
[8 empty] | Accumulated Equity Cost - Year 3 | Conservative | 1.2835 | 1.2835 | 1.2835 | 1.2835 | 1.2835 | 1.2835 | 1.2835 | 1.2835 | 1.2835 | 1.2835 | 1.2835 | 1.2835 | 1.2835 | 1.2835 | 1.2835 | 1.2835 | 1.2835 | 1.2835 | 1.2835 | 1.2835 | 1.2835 | 1.2835 | 1.2835 | 1.2835 | 1.2835 | 1.2835 | 1.2835 | 1.2835 | 1.2835
[8 empty] | Accumulated Equity Cost - Year 4 | Conservative | 1.4183 | 1.4183 | 1.4183 | 1.4183 | 1.4183 | 1.4183 | 1.4183 | 1.4183 | 1.4183 | 1.4183 | 1.4183 | 1.4183 | 1.4183 | 1.4183 | 1.4183 | 1.4183 | 1.4183 | 1.4183 | 1.4183 | 1.4183 | 1.4183 | 1.4183 | 1.4183 | 1.4183 | 1.4183 | 1.4183 | 1.4183 | 1.4183 | 1.4183
|  | X |  | Data Sources for Default Inputs | bar: 2022 to 2039
[5 empty] | Current Costs: |  |  |  |  | 2023: Citation; 2028: Dollar Year; 2029: Escalation Index
[5 empty] | Net Capacity Factor (%) |  |  |  |  | 2023: EIA Electric Power Annual/Monthly (http://www.eia.gov/electricity/monthly/epm_table_grapher.cfm?t=epmt_6_07_b)
[5 empty] | Heat Rate (MMBtu/MWh) |  |  |  |  | 2023: Electricity Market Module in Assumptions to AEO 2023: Table 3 (converted to 2022$).
[5 empty] | Overnight Capital Cost ($/kW) |  |  |  |  | 2023: AEO 2023 Reference Case outputs (converted to 2022$). Material price index is removed.
[5 empty] | Fixed Operating Expenses ($/kW-yr) |  |  |  |  | 2023: Electricity Market Module in Assumptions to AEO 2023: Table 3 (converted to 2022$).
[5 empty] | Variable Operating Expenses ($/MWh) |  |  |  |  | 2023: Electricity Market Module in Assumptions to AEO 2023: Table 3 (converted to 2022$).
[5 empty] | Fuel Costs ($/MMBtu) |  |  |  |  | 2023: Fuel cost listed is a point representation of the range of fuel prices across the United States.
[5 empty] | Spur Line Cost ($/kW) |  |  |  |  | 2023: N/A
[5 empty] | Future Projections Costs: |  |  |  |  | 2023: Citation; 2028: Dollar Year; 2029: Escalation Index
[5 empty] | Net Capacity Factor (%) |  |  |  |  | 2023: EIA Electric Power Annual/Monthly (http://www.eia.gov/electricity/monthly/epm_table_grapher.cfm?t=epmt_6_07_b)
[5 empty] | Heat Rate (MMBtu/MWh) |  |  |  |  | 2023: Electricity Market Module in Assumptions to AEO 2023: Table 3 (converted to 2022$).
[5 empty] | Overnight Capital Cost ($/kW) |  |  |  |  | 2023: AEO 2023 Reference Case outputs (converted to 2022$). Material price index is removed.
2021 to 2022 overnight capital cost adjustments (%)
[5 empty] | Fixed Operating Expenses ($/kW-yr) |  |  |  |  | 2023: Electricity Market Module in Assumptions to AEO 2023: Table 3 (converted to 2022$).
[5 empty] | Variable Operating Expenses ($/MWh) |  |  |  |  | 2023: Electricity Market Module in Assumptions to AEO 2023: Table 3 (converted to 2022$).
[5 empty] | Fuel Costs ($/MMBtu) |  |  |  |  | 2023: Fuel cost listed is a point representation of the range of fuel prices across the United States.
[5 empty] | Grid Connection Cost ($/kW) |  |  |  |  | 2023: N/A
[12 empty] | 0 | 0 | 0 | 0
[12 empty] | 0 | 0 | 0 | 0

## LCOE Calculation
Biopower | [9 empty] | https://atb.nrel.gov/electricity/2023/other_technologies_(eia)
Inputs
Calculated
Input from other tab
| X |  |  | Assumptions
[5 empty] | Technology |  | Base Year: |  |  | 2022
All values are given in 2022 U.S. dollars, see references at the bottom of this worksheet for dollar year conversions where source dollar years don't match 2022.
Biopower Technologies
[7 empty] | Dedicated | Dedicated biomass plant
[7 empty] | Technology Classification | Name | Tech | Resource | Scale | Maturity
[8 empty] | Biopower - Dedicated | Biopower | Dedicated | Utility | Y
[5 empty] | Technology |  | Financial Assumptions:
[7 empty] | Capital Recovery Period (Years) |  |  |  |  | 30 |  | Financial Case |  | Market
[7 empty] | Depreciation Period |  |  |  |  | 5 |  | Capital Recovery Period |  | 30
[7 empty] | Equity Premium During Construction |  |  |  |  | 0%
[7 empty] | Construction Duration yrs |  |  |  |  | 3
[7 empty] | Year | Capital | Percent of Leverage During Construction | Percent of Equity During Construction
[7 empty] | Index | Fraction*
[7 empty] | 0 | 30% | 55% | 45%
[7 empty] | 1 | 60% | 55% | 45%
[7 empty] | 2 | 10% | 55% | 45%
[7 empty] | 3 | 0% | 0% | 100%
Technology-Specific Variables
[10 empty] | Minimum | [6 empty] | Spinning | Quick Start
[8 empty] | New | Heat Rate | Plant | Outage Rates (%) |  | Emissions (lbs/MMBtu) |  |  |  | Reserve | Capacity | Cost
[8 empty] | Install (Y/N) | (MMBtu/MWh) | Load (%) | Forced | Planned | SO2 | NOx | Hg | CO2 | Capability | (%) | ($/MW) | CCS (Y/N)
[7 empty] | Dedicated | Y | 13.5 | 40% | 9% | 7.6% | 0.08 | 0 | 0 | 0 | 6.3% | 0% | 0 | N
Source: Regional Energy Deployment System (ReEDS) Model Documentation: Version 2016 (http://www.nrel.gov/docs/fy17osti/67067.pdf)
[10 empty] | 2022 | 2023 | 2024 | 2025 | 2026 | 2027 | 2028 | 2029 | 2030 | 2031 | 2032 | 2033 | 2034 | 2035 | 2036 | 2037 | 2038 | 2039 | 2040 | 2041 | 2042 | 2043 | 2044 | 2045 | 2046 | 2047 | 2048 | 2049 | 2050
[7 empty] | Assumptions | Inflation Rate | * | 2.502% | 2.502% | 2.502% | 2.5% | 2.5% | 2.5% | 2.5% | 2.5% | 2.5% | 2.5% | 2.5% | 2.5% | 2.5% | 2.5% | 2.5% | 2.5% | 2.5% | 2.5% | 2.5% | 2.5% | 2.5% | 2.5% | 2.5% | 2.5% | 2.5% | 2.5% | 2.5% | 2.5% | 2.5%
[8 empty] | Interest Rate Nominal | Advanced | bar: 2022 to 2050
[8 empty] | Interest Rate Nominal | Moderate | bar: 2022 to 2050
[8 empty] | Interest Rate Nominal | Conservative | bar: 2022 to 2050
[8 empty] | Calculated Interest Rate Real | Advanced | 5.364% | 5.364% | 5.364% | 5.366% | 5.366% | 5.366% | 5.366% | 5.366% | 5.366% | 5.366% | 5.366% | 5.366% | 5.366% | 5.366% | 5.366% | 5.366% | 5.366% | 5.366% | 5.366% | 5.366% | 5.366% | 5.366% | 5.366% | 5.366% | 5.366% | 5.366% | 5.366% | 5.366% | 5.366%
[8 empty] | Calculated Interest Rate Real | Moderate | 5.364% | 5.364% | 5.364% | 5.366% | 5.366% | 5.366% | 5.366% | 5.366% | 5.366% | 5.366% | 5.366% | 5.366% | 5.366% | 5.366% | 5.366% | 5.366% | 5.366% | 5.366% | 5.366% | 5.366% | 5.366% | 5.366% | 5.366% | 5.366% | 5.366% | 5.366% | 5.366% | 5.366% | 5.366%
[8 empty] | Calculated Interest Rate Real | Conservative | 5.364% | 5.364% | 5.364% | 5.366% | 5.366% | 5.366% | 5.366% | 5.366% | 5.366% | 5.366% | 5.366% | 5.366% | 5.366% | 5.366% | 5.366% | 5.366% | 5.366% | 5.366% | 5.366% | 5.366% | 5.366% | 5.366% | 5.366% | 5.366% | 5.366% | 5.366% | 5.366% | 5.366% | 5.366%
[8 empty] | Interest During Construction - Nominal | * | bar: 2022 to 2050
[8 empty] | Rate of Return on Equity Nominal | Advanced | 10.5% | 10.5% | 10.5% | 10.5% | 10.5% | 10.5% | 10.5% | 10.5% | 10.5% | 10.5% | 10.5% | 10.5% | 10.5% | 10.5% | 10.5% | 10.5% | 10.5% | 10.5% | 10.5% | 10.5% | 10.5% | 10.5% | 10.5% | 10.5% | 10.5% | 10.5% | 10.5% | 10.5% | 10.5%
[8 empty] | Rate of Return on Equity Nominal | Moderate | 10.5% | 10.5% | 10.5% | 10.5% | 10.5% | 10.5% | 10.5% | 10.5% | 10.5% | 10.5% | 10.5% | 10.5% | 10.5% | 10.5% | 10.5% | 10.5% | 10.5% | 10.5% | 10.5% | 10.5% | 10.5% | 10.5% | 10.5% | 10.5% | 10.5% | 10.5% | 10.5% | 10.5% | 10.5%
[8 empty] | Rate of Return on Equity Nominal | Conservative | 10.5% | 10.5% | 10.5% | 10.5% | 10.5% | 10.5% | 10.5% | 10.5% | 10.5% | 10.5% | 10.5% | 10.5% | 10.5% | 10.5% | 10.5% | 10.5% | 10.5% | 10.5% | 10.5% | 10.5% | 10.5% | 10.5% | 10.5% | 10.5% | 10.5% | 10.5% | 10.5% | 10.5% | 10.5%
[8 empty] | Calculated Rate of Return on Equity Real | Advanced | 7.803% | 7.803% | 7.803% | 7.805% | 7.805% | 7.805% | 7.805% | 7.805% | 7.805% | 7.805% | 7.805% | 7.805% | 7.805% | 7.805% | 7.805% | 7.805% | 7.805% | 7.805% | 7.805% | 7.805% | 7.805% | 7.805% | 7.805% | 7.805% | 7.805% | 7.805% | 7.805% | 7.805% | 7.805%
[8 empty] | Calculated Rate of Return on Equity Real | Moderate | 7.803% | 7.803% | 7.803% | 7.805% | 7.805% | 7.805% | 7.805% | 7.805% | 7.805% | 7.805% | 7.805% | 7.805% | 7.805% | 7.805% | 7.805% | 7.805% | 7.805% | 7.805% | 7.805% | 7.805% | 7.805% | 7.805% | 7.805% | 7.805% | 7.805% | 7.805% | 7.805% | 7.805% | 7.805%
[8 empty] | Calculated Rate of Return on Equity Real | Conservative | 7.803% | 7.803% | 7.803% | 7.805% | 7.805% | 7.805% | 7.805% | 7.805% | 7.805% | 7.805% | 7.805% | 7.805% | 7.805% | 7.805% | 7.805% | 7.805% | 7.805% | 7.805% | 7.805% | 7.805% | 7.805% | 7.805% | 7.805% | 7.805% | 7.805% | 7.805% | 7.805% | 7.805% | 7.805%
[8 empty] | Debt Fraction | Advanced | 55% | 55% | 55% | 55% | 55% | 55% | 55% | 55% | 55% | 55% | 55% | 55% | 55% | 55% | 55% | 55% | 55% | 55% | 55% | 55% | 55% | 55% | 55% | 55% | 55% | 55% | 55% | 55% | 55%
[8 empty] | Debt Fraction | Moderate | 55% | 55% | 55% | 55% | 55% | 55% | 55% | 55% | 55% | 55% | 55% | 55% | 55% | 55% | 55% | 55% | 55% | 55% | 55% | 55% | 55% | 55% | 55% | 55% | 55% | 55% | 55% | 55% | 55%
[8 empty] | Debt Fraction | Conservative | 55% | 55% | 55% | 55% | 55% | 55% | 55% | 55% | 55% | 55% | 55% | 55% | 55% | 55% | 55% | 55% | 55% | 55% | 55% | 55% | 55% | 55% | 55% | 55% | 55% | 55% | 55% | 55% | 55%
[8 empty] | Tax Rate (Federal and State) | * | 25.74% | 25.74% | 25.74% | 25.74% | 25.74% | 25.74% | 25.74% | 25.74% | 25.74% | 25.74% | 25.74% | 25.74% | 25.74% | 25.74% | 25.74% | 25.74% | 25.74% | 25.74% | 25.74% | 25.74% | 25.74% | 25.74% | 25.74% | 25.74% | 25.74% | 25.74% | 25.74% | 25.74% | 25.74%
[8 empty] | WACC Nominal | Advanced | 7.992% | 7.992% | 7.992% | 7.992% | 7.992% | 7.992% | 7.992% | 7.992% | 7.992% | 7.992% | 7.992% | 7.992% | 7.992% | 7.992% | 7.992% | 7.992% | 7.992% | 7.992% | 7.992% | 7.992% | 7.992% | 7.992% | 7.992% | 7.992% | 7.992% | 7.992% | 7.992% | 7.992% | 7.992%
[8 empty] | WACC Nominal | Moderate | 7.992% | 7.992% | 7.992% | 7.992% | 7.992% | 7.992% | 7.992% | 7.992% | 7.992% | 7.992% | 7.992% | 7.992% | 7.992% | 7.992% | 7.992% | 7.992% | 7.992% | 7.992% | 7.992% | 7.992% | 7.992% | 7.992% | 7.992% | 7.992% | 7.992% | 7.992% | 7.992% | 7.992% | 7.992%
[8 empty] | WACC Nominal | Conservative | 7.992% | 7.992% | 7.992% | 7.992% | 7.992% | 7.992% | 7.992% | 7.992% | 7.992% | 7.992% | 7.992% | 7.992% | 7.992% | 7.992% | 7.992% | 7.992% | 7.992% | 7.992% | 7.992% | 7.992% | 7.992% | 7.992% | 7.992% | 7.992% | 7.992% | 7.992% | 7.992% | 7.992% | 7.992%
[8 empty] | WACC Real | Advanced | 5.357% | 5.357% | 5.357% | 5.358% | 5.358% | 5.358% | 5.358% | 5.358% | 5.358% | 5.358% | 5.358% | 5.358% | 5.358% | 5.358% | 5.358% | 5.358% | 5.358% | 5.358% | 5.358% | 5.358% | 5.358% | 5.358% | 5.358% | 5.358% | 5.358% | 5.358% | 5.358% | 5.358% | 5.358%
[8 empty] | WACC Real | Moderate | 5.357% | 5.357% | 5.357% | 5.358% | 5.358% | 5.358% | 5.358% | 5.358% | 5.358% | 5.358% | 5.358% | 5.358% | 5.358% | 5.358% | 5.358% | 5.358% | 5.358% | 5.358% | 5.358% | 5.358% | 5.358% | 5.358% | 5.358% | 5.358% | 5.358% | 5.358% | 5.358% | 5.358% | 5.358%
[8 empty] | WACC Real | Conservative | 5.357% | 5.357% | 5.357% | 5.358% | 5.358% | 5.358% | 5.358% | 5.358% | 5.358% | 5.358% | 5.358% | 5.358% | 5.358% | 5.358% | 5.358% | 5.358% | 5.358% | 5.358% | 5.358% | 5.358% | 5.358% | 5.358% | 5.358% | 5.358% | 5.358% | 5.358% | 5.358% | 5.358% | 5.358%
[8 empty] | Capital Recovery Factor (CRF) Nominal | Advanced | 8.876% | 8.876% | 8.876% | 8.876% | 8.876% | 8.876% | 8.876% | 8.876% | 8.876% | 8.876% | 8.876% | 8.876% | 8.876% | 8.876% | 8.876% | 8.876% | 8.876% | 8.876% | 8.876% | 8.876% | 8.876% | 8.876% | 8.876% | 8.876% | 8.876% | 8.876% | 8.876% | 8.876% | 8.876%
[8 empty] | Capital Recovery Factor (CRF) Nominal | Moderate | 8.876% | 8.876% | 8.876% | 8.876% | 8.876% | 8.876% | 8.876% | 8.876% | 8.876% | 8.876% | 8.876% | 8.876% | 8.876% | 8.876% | 8.876% | 8.876% | 8.876% | 8.876% | 8.876% | 8.876% | 8.876% | 8.876% | 8.876% | 8.876% | 8.876% | 8.876% | 8.876% | 8.876% | 8.876%
[8 empty] | Capital Recovery Factor (CRF) Nominal | Conservative | 8.876% | 8.876% | 8.876% | 8.876% | 8.876% | 8.876% | 8.876% | 8.876% | 8.876% | 8.876% | 8.876% | 8.876% | 8.876% | 8.876% | 8.876% | 8.876% | 8.876% | 8.876% | 8.876% | 8.876% | 8.876% | 8.876% | 8.876% | 8.876% | 8.876% | 8.876% | 8.876% | 8.876% | 8.876%
[8 empty] | Capital Recovery Factor (CRF) Real | Advanced | 6.772% | 6.772% | 6.772% | 6.773% | 6.773% | 6.773% | 6.773% | 6.773% | 6.773% | 6.773% | 6.773% | 6.773% | 6.773% | 6.773% | 6.773% | 6.773% | 6.773% | 6.773% | 6.773% | 6.773% | 6.773% | 6.773% | 6.773% | 6.773% | 6.773% | 6.773% | 6.773% | 6.773% | 6.773%
[8 empty] | Capital Recovery Factor (CRF) Real | Moderate | 6.772% | 6.772% | 6.772% | 6.773% | 6.773% | 6.773% | 6.773% | 6.773% | 6.773% | 6.773% | 6.773% | 6.773% | 6.773% | 6.773% | 6.773% | 6.773% | 6.773% | 6.773% | 6.773% | 6.773% | 6.773% | 6.773% | 6.773% | 6.773% | 6.773% | 6.773% | 6.773% | 6.773% | 6.773%
[8 empty] | Capital Recovery Factor (CRF) Real | Conservative | 6.772% | 6.772% | 6.772% | 6.773% | 6.773% | 6.773% | 6.773% | 6.773% | 6.773% | 6.773% | 6.773% | 6.773% | 6.773% | 6.773% | 6.773% | 6.773% | 6.773% | 6.773% | 6.773% | 6.773% | 6.773% | 6.773% | 6.773% | 6.773% | 6.773% | 6.773% | 6.773% | 6.773% | 6.773%
Heat Rate Adjustment
[5 empty] | *2022 annual Capacity Factor taken from EIA Electric Power Annual/Monthly for wood and other biomass (http://www.eia.gov/electricity/monthly/epm_table_grapher.cfm?t=epmt_6_07_b) |  |  |  |  | 2028: H2-CT; 2029: 1.0391
[5 empty] | The same CF is assumed for all biomass technologies. |  |  |  |  | 2028: H2-CC; 2029: 1.0764
**Overnight Capital Cost used here is the Capital Cost taken from AEO (which is an Overnight Capital Cost plus a defined transmission cost) with the material price index removed.
***Note: For future projections, low, mid, and Constant refer to the resulting low, mid, and Constant LCOE projections.
|  |  | X | Future Projections
Base Year
[10 empty] | 2022 | 2023 | 2024 | 2025 | 2026 | 2027 | 2028 | 2029 | 2030 | 2031 | 2032 | 2033 | 2034 | 2035 | 2036 | 2037 | 2038 | 2039 | 2040 | 2041 | 2042 | 2043 | 2044 | 2045 | 2046 | 2047 | 2048 | 2049 | 2050
[5 empty] | Techno-Economic Cost and Performance Parameters |  | Net Capacity Factor (%) |  | H2-CT | 1% | 2% | 3% | 4% | 5% | 6% | 7% | 8% | 9% | 10% | 11% | 12% | 13% | 14% | 15% | 16% | 17% | 18% | 19% | 20% | 21% | 22% | 23% | 24% | 25% | 26% | 27% | 28% | 29%
[9 empty] | H2-CC | 1% | 2% | 3% | 4% | 5% | 6% | 7% | 8% | 9% | 10% | 11% | 12% | 13% | 14% | 15% | 16% | 17% | 18% | 19% | 20% | 21% | 22% | 23% | 24% | 25% | 26% | 27% | 28% | 29%
[9 empty] | H2-CC Adj | 1% | 2% | 3% | 4% | 5% | 6% | 7% | 8% | 9% | 10% | 11% | 12% | 13% | 14% | 15% | 16% | 17% | 18% | 19% | 20% | 21% | 22% | 23% | 24% | 25% | 26% | 27% | 28% | 29%
[10 empty] | 2022 | 2023 | 2024 | 2025 | 2026 | 2027 | 2028 | 2029 | 2030 | 2031 | 2032 | 2033 | 2034 | 2035 | 2036 | 2037 | 2038 | 2039 | 2040 | 2041 | 2042 | 2043 | 2044 | 2045 | 2046 | 2047 | 2048 | 2049 | 2050
[7 empty] | Annual Energy Production (kWh/kW) |  | H2-CT | 87.6 | 175.2 | 262.8 | 350.4 | 438 | 525.6 | 613.2 | 700.8 | 788.4 | 876 | 963.6 | 1051.2 | 1138.8 | 1226.4 | 1314 | 1401.6 | 1489.2 | 1576.8 | 1664.4 | 1752 | 1839.6 | 1927.2 | 2014.8 | 2102.4 | 2190 | 2277.6 | 2365.2 | 2452.8 | 2540.4
[9 empty] | H2-CC | 87.6 | 175.2 | 262.8 | 350.4 | 438 | 525.6 | 613.2 | 700.8 | 788.4 | 876 | 963.6 | 1051.2 | 1138.8 | 1226.4 | 1314 | 1401.6 | 1489.2 | 1576.8 | 1664.4 | 1752 | 1839.6 | 1927.2 | 2014.8 | 2102.4 | 2190 | 2277.6 | 2365.2 | 2452.8 | 2540.4
[9 empty] | H2-CC Adj | 87.6 | 175.2 | 262.8 | 350.4 | 438 | 525.6 | 613.2 | 700.8 | 788.4 | 876 | 963.6 | 1051.2 | 1138.8 | 1226.4 | 1314 | 1401.6 | 1489.2 | 1576.8 | 1664.4 | 1752 | 1839.6 | 1927.2 | 2014.8 | 2102.4 | 2190 | 2277.6 | 2365.2 | 2452.8 | 2540.4
[10 empty] | 2022 | 2023 | 2024 | 2025 | 2026 | 2027 | 2028 | 2029 | 2030 | 2031 | 2032 | 2033 | 2034 | 2035 | 2036 | 2037 | 2038 | 2039 | 2040 | 2041 | 2042 | 2043 | 2044 | 2045 | 2046 | 2047 | 2048 | 2049 | 2050
[7 empty] | Heat Rate (MMBtu/MWh) |  | H2-CT | 10.097 | 10.097 | 10.097 | 10.097 | 10.097 | 10.097 | 10.097 | 10.097 | 10.097 | 10.097 | 10.097 | 10.097 | 10.097 | 10.097 | 10.097 | 10.097 | 10.097 | 10.097 | 10.097 | 10.097 | 10.097 | 10.097 | 10.097 | 10.097 | 10.097 | 10.097 | 10.097 | 10.097 | 10.097
[9 empty] | H2-CC | 6.6297 | 6.6297 | 6.6297 | 6.6297 | 6.6297 | 6.6297 | 6.6297 | 6.6297 | 6.6297 | 6.6297 | 6.6297 | 6.6297 | 6.6297 | 6.6297 | 6.6297 | 6.6297 | 6.6297 | 6.6297 | 6.6297 | 6.6297 | 6.6297 | 6.6297 | 6.6297 | 6.6297 | 6.6297 | 6.6297 | 6.6297 | 6.6297 | 6.6297
[9 empty] | H2-CC Adj | 7 | 7 | 7 | 7 | 7 | 7 | 7 | 7 | 7 | 7 | 7 | 7 | 7 | 7 | 7 | 7 | 7 | 7 | 7 | 7 | 7 | 7 | 7 | 7 | 7 | 7 | 7 | 7 | 7
[10 empty] | 2022 | 2023 | 2024 | 2025 | 2026 | 2027 | 2028 | 2029 | 2030 | 2031 | 2032 | 2033 | 2034 | 2035 | 2036 | 2037 | 2038 | 2039 | 2040 | 2041 | 2042 | 2043 | 2044 | 2045 | 2046 | 2047 | 2048 | 2049 | 2050
[7 empty] | CAPEX ($/kW) |  | H2-CT | 1221.4444 | 1221.4444 | 1221.4444 | 1221.4444 | 1221.4444 | 1221.4444 | 1221.4444 | 1221.4444 | 1221.4444 | 1221.4444 | 1221.4444 | 1221.4444 | 1221.4444 | 1221.4444 | 1221.4444 | 1221.4444 | 1221.4444 | 1221.4444 | 1221.4444 | 1221.4444 | 1221.4444 | 1221.4444 | 1221.4444 | 1221.4444 | 1221.4444 | 1221.4444 | 1221.4444 | 1221.4444 | 1221.4444
[9 empty] | H2-CC | 1343.3548 | 1343.3548 | 1343.3548 | 1343.3548 | 1343.3548 | 1343.3548 | 1343.3548 | 1343.3548 | 1343.3548 | 1343.3548 | 1343.3548 | 1343.3548 | 1343.3548 | 1343.3548 | 1343.3548 | 1343.3548 | 1343.3548 | 1343.3548 | 1343.3548 | 1343.3548 | 1343.3548 | 1343.3548 | 1343.3548 | 1343.3548 | 1343.3548 | 1343.3548 | 1343.3548 | 1343.3548 | 1343.3548
[9 empty] | H2-CC Adj | 1343.3548 | 1343.3548 | 1343.3548 | 1343.3548 | 1343.3548 | 1343.3548 | 1343.3548 | 1343.3548 | 1343.3548 | 1343.3548 | 1343.3548 | 1343.3548 | 1343.3548 | 1343.3548 | 1343.3548 | 1343.3548 | 1343.3548 | 1343.3548 | 1343.3548 | 1343.3548 | 1343.3548 | 1343.3548 | 1343.3548 | 1343.3548 | 1343.3548 | 1343.3548 | 1343.3548 | 1343.3548 | 1343.3548
[10 empty] | 2022 | 2023 | 2024 | 2025 | 2026 | 2027 | 2028 | 2029 | 2030 | 2031 | 2032 | 2033 | 2034 | 2035 | 2036 | 2037 | 2038 | 2039 | 2040 | 2041 | 2042 | 2043 | 2044 | 2045 | 2046 | 2047 | 2048 | 2049 | 2050
[7 empty] | Construction Financing Cost ($/kW) |  | H2-CT | 125.3444 | 125.3444 | 125.3444 | 125.3444 | 125.3444 | 125.3444 | 125.3444 | 125.3444 | 125.3444 | 125.3444 | 125.3444 | 125.3444 | 125.3444 | 125.3444 | 125.3444 | 125.3444 | 125.3444 | 125.3444 | 125.3444 | 125.3444 | 125.3444 | 125.3444 | 125.3444 | 125.3444 | 125.3444 | 125.3444 | 125.3444 | 125.3444 | 125.3444
[9 empty] | H2-CC | 137.8548 | 137.8548 | 137.8548 | 137.8548 | 137.8548 | 137.8548 | 137.8548 | 137.8548 | 137.8548 | 137.8548 | 137.8548 | 137.8548 | 137.8548 | 137.8548 | 137.8548 | 137.8548 | 137.8548 | 137.8548 | 137.8548 | 137.8548 | 137.8548 | 137.8548 | 137.8548 | 137.8548 | 137.8548 | 137.8548 | 137.8548 | 137.8548 | 137.8548
[9 empty] | H2-CC Adj | 137.8548 | 137.8548 | 137.8548 | 137.8548 | 137.8548 | 137.8548 | 137.8548 | 137.8548 | 137.8548 | 137.8548 | 137.8548 | 137.8548 | 137.8548 | 137.8548 | 137.8548 | 137.8548 | 137.8548 | 137.8548 | 137.8548 | 137.8548 | 137.8548 | 137.8548 | 137.8548 | 137.8548 | 137.8548 | 137.8548 | 137.8548 | 137.8548 | 137.8548
[10 empty] | 2022 | 2023 | 2024 | 2025 | 2026 | 2027 | 2028 | 2029 | 2030 | 2031 | 2032 | 2033 | 2034 | 2035 | 2036 | 2037 | 2038 | 2039 | 2040 | 2041 | 2042 | 2043 | 2044 | 2045 | 2046 | 2047 | 2048 | 2049 | 2050
[7 empty] | Overnight Capital Cost ($/kW) | Value from 2035 | H2-CT | 996.1 | 996.1 | 996.1 | 996.1 | 996.1 | 996.1 | 996.1 | 996.1 | 996.1 | 996.1 | 996.1 | 996.1 | 996.1 | 996.1 | 996.1 | 996.1 | 996.1 | 996.1 | 996.1 | 996.1 | 996.1 | 996.1 | 996.1 | 996.1 | 996.1 | 996.1 | 996.1 | 996.1 | 996.1
[9 empty] | H2-CC | 1105.5 | 1105.5 | 1105.5 | 1105.5 | 1105.5 | 1105.5 | 1105.5 | 1105.5 | 1105.5 | 1105.5 | 1105.5 | 1105.5 | 1105.5 | 1105.5 | 1105.5 | 1105.5 | 1105.5 | 1105.5 | 1105.5 | 1105.5 | 1105.5 | 1105.5 | 1105.5 | 1105.5 | 1105.5 | 1105.5 | 1105.5 | 1105.5 | 1105.5
[9 empty] | H2-CC Adj | 1105.5 | 1105.5 | 1105.5 | 1105.5 | 1105.5 | 1105.5 | 1105.5 | 1105.5 | 1105.5 | 1105.5 | 1105.5 | 1105.5 | 1105.5 | 1105.5 | 1105.5 | 1105.5 | 1105.5 | 1105.5 | 1105.5 | 1105.5 | 1105.5 | 1105.5 | 1105.5 | 1105.5 | 1105.5 | 1105.5 | 1105.5 | 1105.5 | 1105.5
[10 empty] | 2022 | 2023 | 2024 | 2025 | 2026 | 2027 | 2028 | 2029 | 2030 | 2031 | 2032 | 2033 | 2034 | 2035 | 2036 | 2037 | 2038 | 2039 | 2040 | 2041 | 2042 | 2043 | 2044 | 2045 | 2046 | 2047 | 2048 | 2049 | 2050
[7 empty] | Fixed Operation and Maintenance Expenses ($/kW-yr) |  | H2-CT | 24.2 | 24.2 | 24.2 | 24.2 | 24.2 | 24.2 | 24.2 | 24.2 | 24.2 | 24.2 | 24.2 | 24.2 | 24.2 | 24.2 | 24.2 | 24.2 | 24.2 | 24.2 | 24.2 | 24.2 | 24.2 | 24.2 | 24.2 | 24.2 | 24.2 | 24.2 | 24.2 | 24.2 | 24.2
[9 empty] | H2-CC | 30.1 | 30.1 | 30.1 | 30.1 | 30.1 | 30.1 | 30.1 | 30.1 | 30.1 | 30.1 | 30.1 | 30.1 | 30.1 | 30.1 | 30.1 | 30.1 | 30.1 | 30.1 | 30.1 | 30.1 | 30.1 | 30.1 | 30.1 | 30.1 | 30.1 | 30.1 | 30.1 | 30.1 | 30.1
[9 empty] | H2-CC Adj | 30.1 | 30.1 | 30.1 | 30.1 | 30.1 | 30.1 | 30.1 | 30.1 | 30.1 | 30.1 | 30.1 | 30.1 | 30.1 | 30.1 | 30.1 | 30.1 | 30.1 | 30.1 | 30.1 | 30.1 | 30.1 | 30.1 | 30.1 | 30.1 | 30.1 | 30.1 | 30.1 | 30.1 | 30.1
[10 empty] | 2022 | 2023 | 2024 | 2025 | 2026 | 2027 | 2028 | 2029 | 2030 | 2031 | 2032 | 2033 | 2034 | 2035 | 2036 | 2037 | 2038 | 2039 | 2040 | 2041 | 2042 | 2043 | 2044 | 2045 | 2046 | 2047 | 2048 | 2049 | 2050
[7 empty] | Variable Operation and Maintenance Expenses ($/MWh) |  | H2-CT | 6.94 | 6.94 | 6.94 | 6.94 | 6.94 | 6.94 | 6.94 | 6.94 | 6.94 | 6.94 | 6.94 | 6.94 | 6.94 | 6.94 | 6.94 | 6.94 | 6.94 | 6.94 | 6.94 | 6.94 | 6.94 | 6.94 | 6.94 | 6.94 | 6.94 | 6.94 | 6.94 | 6.94 | 6.94
[9 empty] | H2-CC | 1.96 | 1.96 | 1.96 | 1.96 | 1.96 | 1.96 | 1.96 | 1.96 | 1.96 | 1.96 | 1.96 | 1.96 | 1.96 | 1.96 | 1.96 | 1.96 | 1.96 | 1.96 | 1.96 | 1.96 | 1.96 | 1.96 | 1.96 | 1.96 | 1.96 | 1.96 | 1.96 | 1.96 | 1.96
[9 empty] | H2-CC Adj | 1.96 | 1.96 | 1.96 | 1.96 | 1.96 | 1.96 | 1.96 | 1.96 | 1.96 | 1.96 | 1.96 | 1.96 | 1.96 | 1.96 | 1.96 | 1.96 | 1.96 | 1.96 | 1.96 | 1.96 | 1.96 | 1.96 | 1.96 | 1.96 | 1.96 | 1.96 | 1.96 | 1.96 | 1.96
[10 empty] | 2022 | 2023 | 2024 | 2025 | 2026 | 2027 | 2028 | 2029 | 2030 | 2031 | 2032 | 2033 | 2034 | 2035 | 2036 | 2037 | 2038 | 2039 | 2040 | 2041 | 2042 | 2043 | 2044 | 2045 | 2046 | 2047 | 2048 | 2049 | 2050
[7 empty] | Fuel Costs ($/MMBtu) |  | H2-CT | 10 | 10 | 10 | 10 | 10 | 10 | 10 | 10 | 10 | 10 | 10 | 10 | 10 | 10 | 10 | 10 | 10 | 10 | 10 | 10 | 10 | 10 | 10 | 10 | 10 | 10 | 10 | 10 | 10
[9 empty] | H2-CC | 10 | 10 | 10 | 10 | 10 | 10 | 10 | 10 | 10 | 10 | 10 | 10 | 10 | 10 | 10 | 10 | 10 | 10 | 10 | 10 | 10 | 10 | 10 | 10 | 10 | 10 | 10 | 10 | 10
[9 empty] | H2-CC Adj | 10 | 10 | 10 | 10 | 10 | 10 | 10 | 10 | 10 | 10 | 10 | 10 | 10 | 10 | 10 | 10 | 10 | 10 | 10 | 10 | 10 | 10 | 10 | 10 | 10 | 10 | 10 | 10 | 10
[10 empty] | 2022 | 2023 | 2024 | 2025 | 2026 | 2027 | 2028 | 2029 | 2030 | 2031 | 2032 | 2033 | 2034 | 2035 | 2036 | 2037 | 2038 | 2039 | 2040 | 2041 | 2042 | 2043 | 2044 | 2045 | 2046 | 2047 | 2048 | 2049 | 2050
[7 empty] | Fuel Costs ($/MWh) |  | H2-CT | 100.9698 | 100.9698 | 100.9698 | 100.9698 | 100.9698 | 100.9698 | 100.9698 | 100.9698 | 100.9698 | 100.9698 | 100.9698 | 100.9698 | 100.9698 | 100.9698 | 100.9698 | 100.9698 | 100.9698 | 100.9698 | 100.9698 | 100.9698 | 100.9698 | 100.9698 | 100.9698 | 100.9698 | 100.9698 | 100.9698 | 100.9698 | 100.9698 | 100.9698
[9 empty] | H2-CC | 66.2968 | 66.2968 | 66.2968 | 66.2968 | 66.2968 | 66.2968 | 66.2968 | 66.2968 | 66.2968 | 66.2968 | 66.2968 | 66.2968 | 66.2968 | 66.2968 | 66.2968 | 66.2968 | 66.2968 | 66.2968 | 66.2968 | 66.2968 | 66.2968 | 66.2968 | 66.2968 | 66.2968 | 66.2968 | 66.2968 | 66.2968 | 66.2968 | 66.2968
[9 empty] | H2-CC Adj | 70 | 70 | 70 | 70 | 70 | 70 | 70 | 70 | 70 | 70 | 70 | 70 | 70 | 70 | 70 | 70 | 70 | 70 | 70 | 70 | 70 | 70 | 70 | 70 | 70 | 70 | 70 | 70 | 70
[10 empty] | 2022 | 2023 | 2024 | 2025 | 2026 | 2027 | 2028 | 2029 | 2030 | 2031 | 2032 | 2033 | 2034 | 2035 | 2036 | 2037 | 2038 | 2039 | 2040 | 2041 | 2042 | 2043 | 2044 | 2045 | 2046 | 2047 | 2048 | 2049 | 2050
[5 empty] | Grid Connection Costs |  | Grid Connection Costs (GCC) ($/kW) |  | H2-CT | 100 | 100 | 100 | 100 | 100 | 100 | 100 | 100 | 100 | 100 | 100 | 100 | 100 | 100 | 100 | 100 | 100 | 100 | 100 | 100 | 100 | 100 | 100 | 100 | 100 | 100 | 100 | 100 | 100
[9 empty] | H2-CC | 100 | 100 | 100 | 100 | 100 | 100 | 100 | 100 | 100 | 100 | 100 | 100 | 100 | 100 | 100 | 100 | 100 | 100 | 100 | 100 | 100 | 100 | 100 | 100 | 100 | 100 | 100 | 100 | 100
[9 empty] | H2-CC Adj | 100 | 100 | 100 | 100 | 100 | 100 | 100 | 100 | 100 | 100 | 100 | 100 | 100 | 100 | 100 | 100 | 100 | 100 | 100 | 100 | 100 | 100 | 100 | 100 | 100 | 100 | 100 | 100 | 100
[10 empty] | 1% | 2% | 3% | 4% | 5% | 6% | 7% | 8% | 9% | 10% | 11% | 12% | 13% | 14% | 15% | 16% | 17% | 18% | 19% | 20% | 21% | 22% | 23% | 24% | 25% | 26% | 27% | 28% | 29%
[5 empty] | LCOE |  | Levelized Cost of Energy ($/MWh) |  | H2-CT | 1390.1272 | 729.9848 | 516.2819 | 409.4764 | 345.3559 | 302.6089 | 272.0754 | 249.1752 | 231.364 | 217.115 | 205.4567 | 195.7415 | 187.5209 | 180.4747 | 174.368 | 169.0246 | 164.3099 | 160.119 | 156.3693 | 152.9945 | 149.9411 | 147.1654 | 144.631 | 142.3078 | 140.1704 | 138.1975 | 136.3707 | 134.6744 | 133.095
[9 empty] | H2-CC | 1518.2293 | 774.2094 | 532.5473 | 411.767 | 339.2578 | 290.9184 | 256.3902 | 230.4941 | 210.3526 | 194.2395 | 181.056 | 170.0697 | 160.7737 | 152.8057 | 145.9 | 139.8576 | 134.526 | 129.7869 | 125.5466 | 121.7303 | 118.2775 | 115.1385 | 112.2726 | 109.6454 | 107.2285 | 104.9974 | 102.9316 | 101.0134 | 99.2274
[9 empty] | H2-CC Adj | 1521.9325 | 777.9126 | 536.2505 | 415.4702 | 342.961 | 294.6216 | 260.0934 | 234.1972 | 214.0558 | 197.9426 | 184.7592 | 173.7729 | 164.4769 | 156.5088 | 149.6032 | 143.5608 | 138.2292 | 133.49 | 129.2497 | 125.4335 | 121.9806 | 118.8417 | 115.9757 | 113.3486 | 110.9316 | 108.7006 | 106.6348 | 104.7165 | 102.9306
[10 empty] | 2022 | 2023 | 2024 | 2025 | 2026 | 2027 | 2028 | 2029 | 2030 | 2031 | 2032 | 2033 | 2034 | 2035 | 2036 | 2037 | 2038 | 2039 | 2040 | 2041 | 2042 | 2043 | 2044 | 2045 | 2046 | 2047 | 2048 | 2049 | 2050
[7 empty] | Tax Credit | 10 year CRF | Advanced | 13.18% | 13.18% | 13.18% | 13.18% | 13.18% | 13.18% | 13.18% | 13.18% | 13.18% | 13.18% | 13.18% | 13.18% | 13.18% | 13.18% | 13.18% | 13.18% | 13.18% | 13.18% | 13.18% | 13.18% | 13.18% | 13.18% | 13.18% | 13.18% | 13.18% | 13.18% | 13.18% | 13.18% | 13.18%
[8 empty] | 10 year CRF | Moderate | 13.18% | 13.18% | 13.18% | 13.18% | 13.18% | 13.18% | 13.18% | 13.18% | 13.18% | 13.18% | 13.18% | 13.18% | 13.18% | 13.18% | 13.18% | 13.18% | 13.18% | 13.18% | 13.18% | 13.18% | 13.18% | 13.18% | 13.18% | 13.18% | 13.18% | 13.18% | 13.18% | 13.18% | 13.18%
[8 empty] | 10 year CRF | Conservative | 13.18% | 13.18% | 13.18% | 13.18% | 13.18% | 13.18% | 13.18% | 13.18% | 13.18% | 13.18% | 13.18% | 13.18% | 13.18% | 13.18% | 13.18% | 13.18% | 13.18% | 13.18% | 13.18% | 13.18% | 13.18% | 13.18% | 13.18% | 13.18% | 13.18% | 13.18% | 13.18% | 13.18% | 13.18%
[8 empty] | ITC Schedule | * | bar: 2022 to 2050
[8 empty] | PTC | Advanced | 0 | 19.0337 | 19.0337 | 19.0357 | 19.0357 | 19.0357 | 19.0357 | 19.0357 | 19.0357 | 19.0357 | 19.0357 | 19.0357 | 19.0357 | 19.0357 | 19.0357 | 19.0357 | 19.0357 | 19.0357 | 19.0357 | 19.0357 | 19.0357 | 19.0357 | 19.0357 | 19.0357 | 19.0357 | 19.0357 | 19.0357 | 19.0357 | 19.0357
[8 empty] | PTC | Moderate | 0 | 19.0337 | 19.0337 | 19.0357 | 19.0357 | 19.0357 | 19.0357 | 19.0357 | 19.0357 | 19.0357 | 19.0357 | 19.0357 | 19.0357 | 19.0357 | 19.0357 | 19.0357 | 19.0357 | 19.0357 | 19.0357 | 19.0357 | 19.0357 | 19.0357 | 19.0357 | 19.0357 | 19.0357 | 19.0357 | 19.0357 | 19.0357 | 19.0357
[8 empty] | PTC | Conservative | 0 | 19.0337 | 19.0337 | 19.0357 | 19.0357 | 19.0357 | 19.0357 | 19.0357 | 19.0357 | 19.0357 | 19.0357 | 19.0357 | 19.0357 | 19.0357 | 19.0357 | 19.0357 | 19.0357 | 19.0357 | 19.0357 | 19.0357 | 19.0357 | 19.0357 | 19.0357 | 19.0357 | 19.0357 | 19.0357 | 19.0357 | 19.0357 | 19.0357
[8 empty] | PVD | Advanced | 0.81148 | 0.81148 | 0.81148 | 0.81148 | 0.81148 | 0.81148 | 0.81148 | 0.81148 | 0.81148 | 0.81148 | 0.81148 | 0.81148 | 0.81148 | 0.81148 | 0.81148 | 0.81148 | 0.81148 | 0.81148 | 0.81148 | 0.81148 | 0.81148 | 0.81148 | 0.81148 | 0.81148 | 0.81148 | 0.81148 | 0.81148 | 0.81148 | 0.81148
[8 empty] | PVD | Moderate | 0.81148 | 0.81148 | 0.81148 | 0.81148 | 0.81148 | 0.81148 | 0.81148 | 0.81148 | 0.81148 | 0.81148 | 0.81148 | 0.81148 | 0.81148 | 0.81148 | 0.81148 | 0.81148 | 0.81148 | 0.81148 | 0.81148 | 0.81148 | 0.81148 | 0.81148 | 0.81148 | 0.81148 | 0.81148 | 0.81148 | 0.81148 | 0.81148 | 0.81148
[8 empty] | PVD | Conservative | 0.81148 | 0.81148 | 0.81148 | 0.81148 | 0.81148 | 0.81148 | 0.81148 | 0.81148 | 0.81148 | 0.81148 | 0.81148 | 0.81148 | 0.81148 | 0.81148 | 0.81148 | 0.81148 | 0.81148 | 0.81148 | 0.81148 | 0.81148 | 0.81148 | 0.81148 | 0.81148 | 0.81148 | 0.81148 | 0.81148 | 0.81148 | 0.81148 | 0.81148
[8 empty] | PFF | Advanced | 1.0653 | 1.0653 | 1.0653 | 1.0653 | 1.0653 | 1.0653 | 1.0653 | 1.0653 | 1.0653 | 1.0653 | 1.0653 | 1.0653 | 1.0653 | 1.0653 | 1.0653 | 1.0653 | 1.0653 | 1.0653 | 1.0653 | 1.0653 | 1.0653 | 1.0653 | 1.0653 | 1.0653 | 1.0653 | 1.0653 | 1.0653 | 1.0653 | 1.0653
[8 empty] | PFF | Moderate | 1.0653 | 1.0653 | 1.0653 | 1.0653 | 1.0653 | 1.0653 | 1.0653 | 1.0653 | 1.0653 | 1.0653 | 1.0653 | 1.0653 | 1.0653 | 1.0653 | 1.0653 | 1.0653 | 1.0653 | 1.0653 | 1.0653 | 1.0653 | 1.0653 | 1.0653 | 1.0653 | 1.0653 | 1.0653 | 1.0653 | 1.0653 | 1.0653 | 1.0653
[8 empty] | PFF | Conservative | 1.0653 | 1.0653 | 1.0653 | 1.0653 | 1.0653 | 1.0653 | 1.0653 | 1.0653 | 1.0653 | 1.0653 | 1.0653 | 1.0653 | 1.0653 | 1.0653 | 1.0653 | 1.0653 | 1.0653 | 1.0653 | 1.0653 | 1.0653 | 1.0653 | 1.0653 | 1.0653 | 1.0653 | 1.0653 | 1.0653 | 1.0653 | 1.0653 | 1.0653
[6 empty] | MACRS |  | Year (Advanced) |  | 2022 | 2023 | 2024 | 2025 | 2026 | 2027 | 2028 | 2029 | 2030 | 2031 | 2032 | 2033 | 2034 | 2035 | 2036 | 2037 | 2038 | 2039 | 2040 | 2041 | 2042 | 2043 | 2044 | 2045 | 2046 | 2047 | 2048 | 2049 | 2050
[6 empty] | 0.2 | Depreciation Factor | 1 |  | 0.92599 | 0.92599 | 0.92599 | 0.92599 | 0.92599 | 0.92599 | 0.92599 | 0.92599 | 0.92599 | 0.92599 | 0.92599 | 0.92599 | 0.92599 | 0.92599 | 0.92599 | 0.92599 | 0.92599 | 0.92599 | 0.92599 | 0.92599 | 0.92599 | 0.92599 | 0.92599 | 0.92599 | 0.92599 | 0.92599 | 0.92599 | 0.92599 | 0.92599
[6 empty] | 0.32 |  | 2 |  | 0.85746 | 0.85746 | 0.85746 | 0.85746 | 0.85746 | 0.85746 | 0.85746 | 0.85746 | 0.85746 | 0.85746 | 0.85746 | 0.85746 | 0.85746 | 0.85746 | 0.85746 | 0.85746 | 0.85746 | 0.85746 | 0.85746 | 0.85746 | 0.85746 | 0.85746 | 0.85746 | 0.85746 | 0.85746 | 0.85746 | 0.85746 | 0.85746 | 0.85746
[6 empty] | 0.192 |  | 3 |  | 0.794 | 0.794 | 0.794 | 0.794 | 0.794 | 0.794 | 0.794 | 0.794 | 0.794 | 0.794 | 0.794 | 0.794 | 0.794 | 0.794 | 0.794 | 0.794 | 0.794 | 0.794 | 0.794 | 0.794 | 0.794 | 0.794 | 0.794 | 0.794 | 0.794 | 0.794 | 0.794 | 0.794 | 0.794
[6 empty] | 0.1152 |  | 4 |  | 0.73524 | 0.73524 | 0.73524 | 0.73524 | 0.73524 | 0.73524 | 0.73524 | 0.73524 | 0.73524 | 0.73524 | 0.73524 | 0.73524 | 0.73524 | 0.73524 | 0.73524 | 0.73524 | 0.73524 | 0.73524 | 0.73524 | 0.73524 | 0.73524 | 0.73524 | 0.73524 | 0.73524 | 0.73524 | 0.73524 | 0.73524 | 0.73524 | 0.73524
[6 empty] | 0.1152 |  | 5 |  | 0.68082 | 0.68082 | 0.68082 | 0.68082 | 0.68082 | 0.68082 | 0.68082 | 0.68082 | 0.68082 | 0.68082 | 0.68082 | 0.68082 | 0.68082 | 0.68082 | 0.68082 | 0.68082 | 0.68082 | 0.68082 | 0.68082 | 0.68082 | 0.68082 | 0.68082 | 0.68082 | 0.68082 | 0.68082 | 0.68082 | 0.68082 | 0.68082 | 0.68082
[6 empty] | 0.0576 |  | 6 |  | 0.63043 | 0.63043 | 0.63043 | 0.63043 | 0.63043 | 0.63043 | 0.63043 | 0.63043 | 0.63043 | 0.63043 | 0.63043 | 0.63043 | 0.63043 | 0.63043 | 0.63043 | 0.63043 | 0.63043 | 0.63043 | 0.63043 | 0.63043 | 0.63043 | 0.63043 | 0.63043 | 0.63043 | 0.63043 | 0.63043 | 0.63043 | 0.63043 | 0.63043
[10 empty] | 2022 | 2023 | 2024 | 2025 | 2026 | 2027 | 2028 | 2029 | 2030 | 2031 | 2032 | 2033 | 2034 | 2035 | 2036 | 2037 | 2038 | 2039 | 2040 | 2041 | 2042 | 2043 | 2044 | 2045 | 2046 | 2047 | 2048 | 2049 | 2050
[7 empty] | Construction Finance Factor | CFF | Advanced | 1.1144 | 1.1144 | 1.1144 | 1.1144 | 1.1144 | 1.1144 | 1.1144 | 1.1144 | 1.1144 | 1.1144 | 1.1144 | 1.1144 | 1.1144 | 1.1144 | 1.1144 | 1.1144 | 1.1144 | 1.1144 | 1.1144 | 1.1144 | 1.1144 | 1.1144 | 1.1144 | 1.1144 | 1.1144 | 1.1144 | 1.1144 | 1.1144 | 1.1144
[8 empty] | CFF | Moderate | 1.1144 | 1.1144 | 1.1144 | 1.1144 | 1.1144 | 1.1144 | 1.1144 | 1.1144 | 1.1144 | 1.1144 | 1.1144 | 1.1144 | 1.1144 | 1.1144 | 1.1144 | 1.1144 | 1.1144 | 1.1144 | 1.1144 | 1.1144 | 1.1144 | 1.1144 | 1.1144 | 1.1144 | 1.1144 | 1.1144 | 1.1144 | 1.1144 | 1.1144
[8 empty] | CFF | Conservative | 1.1144 | 1.1144 | 1.1144 | 1.1144 | 1.1144 | 1.1144 | 1.1144 | 1.1144 | 1.1144 | 1.1144 | 1.1144 | 1.1144 | 1.1144 | 1.1144 | 1.1144 | 1.1144 | 1.1144 | 1.1144 | 1.1144 | 1.1144 | 1.1144 | 1.1144 | 1.1144 | 1.1144 | 1.1144 | 1.1144 | 1.1144 | 1.1144 | 1.1144
[8 empty] | Accumulated Interest - Year 1 | * | 1.0344 | 1.0344 | 1.0344 | 1.0344 | 1.0344 | 1.0344 | 1.0344 | 1.0344 | 1.0344 | 1.0344 | 1.0344 | 1.0344 | 1.0344 | 1.0344 | 1.0344 | 1.0344 | 1.0344 | 1.0344 | 1.0344 | 1.0344 | 1.0344 | 1.0344 | 1.0344 | 1.0344 | 1.0344 | 1.0344 | 1.0344 | 1.0344 | 1.0344
[8 empty] | Accumulated Interest - Year 2 | * | 1.1068 | 1.1068 | 1.1068 | 1.1068 | 1.1068 | 1.1068 | 1.1068 | 1.1068 | 1.1068 | 1.1068 | 1.1068 | 1.1068 | 1.1068 | 1.1068 | 1.1068 | 1.1068 | 1.1068 | 1.1068 | 1.1068 | 1.1068 | 1.1068 | 1.1068 | 1.1068 | 1.1068 | 1.1068 | 1.1068 | 1.1068 | 1.1068 | 1.1068
[8 empty] | Accumulated Interest - Year 3 | * | 1.1843 | 1.1843 | 1.1843 | 1.1843 | 1.1843 | 1.1843 | 1.1843 | 1.1843 | 1.1843 | 1.1843 | 1.1843 | 1.1843 | 1.1843 | 1.1843 | 1.1843 | 1.1843 | 1.1843 | 1.1843 | 1.1843 | 1.1843 | 1.1843 | 1.1843 | 1.1843 | 1.1843 | 1.1843 | 1.1843 | 1.1843 | 1.1843 | 1.1843
[8 empty] | Accumulated Interest - Year 4 | * | 1.2672 | 1.2672 | 1.2672 | 1.2672 | 1.2672 | 1.2672 | 1.2672 | 1.2672 | 1.2672 | 1.2672 | 1.2672 | 1.2672 | 1.2672 | 1.2672 | 1.2672 | 1.2672 | 1.2672 | 1.2672 | 1.2672 | 1.2672 | 1.2672 | 1.2672 | 1.2672 | 1.2672 | 1.2672 | 1.2672 | 1.2672 | 1.2672 | 1.2672
[8 empty] | Accumulated Equity Cost - Year 1 | Advanced | 1.0512 | 1.0512 | 1.0512 | 1.0512 | 1.0512 | 1.0512 | 1.0512 | 1.0512 | 1.0512 | 1.0512 | 1.0512 | 1.0512 | 1.0512 | 1.0512 | 1.0512 | 1.0512 | 1.0512 | 1.0512 | 1.0512 | 1.0512 | 1.0512 | 1.0512 | 1.0512 | 1.0512 | 1.0512 | 1.0512 | 1.0512 | 1.0512 | 1.0512
[8 empty] | Accumulated Equity Cost - Year 2 | Advanced | 1.1616 | 1.1616 | 1.1616 | 1.1616 | 1.1616 | 1.1616 | 1.1616 | 1.1616 | 1.1616 | 1.1616 | 1.1616 | 1.1616 | 1.1616 | 1.1616 | 1.1616 | 1.1616 | 1.1616 | 1.1616 | 1.1616 | 1.1616 | 1.1616 | 1.1616 | 1.1616 | 1.1616 | 1.1616 | 1.1616 | 1.1616 | 1.1616 | 1.1616
[8 empty] | Accumulated Equity Cost - Year 3 | Advanced | 1.2835 | 1.2835 | 1.2835 | 1.2835 | 1.2835 | 1.2835 | 1.2835 | 1.2835 | 1.2835 | 1.2835 | 1.2835 | 1.2835 | 1.2835 | 1.2835 | 1.2835 | 1.2835 | 1.2835 | 1.2835 | 1.2835 | 1.2835 | 1.2835 | 1.2835 | 1.2835 | 1.2835 | 1.2835 | 1.2835 | 1.2835 | 1.2835 | 1.2835
[8 empty] | Accumulated Equity Cost - Year 4 | Advanced | 1.4183 | 1.4183 | 1.4183 | 1.4183 | 1.4183 | 1.4183 | 1.4183 | 1.4183 | 1.4183 | 1.4183 | 1.4183 | 1.4183 | 1.4183 | 1.4183 | 1.4183 | 1.4183 | 1.4183 | 1.4183 | 1.4183 | 1.4183 | 1.4183 | 1.4183 | 1.4183 | 1.4183 | 1.4183 | 1.4183 | 1.4183 | 1.4183 | 1.4183
[8 empty] | Accumulated Equity Cost - Year 1 | Moderate | 1.0512 | 1.0512 | 1.0512 | 1.0512 | 1.0512 | 1.0512 | 1.0512 | 1.0512 | 1.0512 | 1.0512 | 1.0512 | 1.0512 | 1.0512 | 1.0512 | 1.0512 | 1.0512 | 1.0512 | 1.0512 | 1.0512 | 1.0512 | 1.0512 | 1.0512 | 1.0512 | 1.0512 | 1.0512 | 1.0512 | 1.0512 | 1.0512 | 1.0512
[8 empty] | Accumulated Equity Cost - Year 2 | Moderate | 1.1616 | 1.1616 | 1.1616 | 1.1616 | 1.1616 | 1.1616 | 1.1616 | 1.1616 | 1.1616 | 1.1616 | 1.1616 | 1.1616 | 1.1616 | 1.1616 | 1.1616 | 1.1616 | 1.1616 | 1.1616 | 1.1616 | 1.1616 | 1.1616 | 1.1616 | 1.1616 | 1.1616 | 1.1616 | 1.1616 | 1.1616 | 1.1616 | 1.1616
[8 empty] | Accumulated Equity Cost - Year 3 | Moderate | 1.2835 | 1.2835 | 1.2835 | 1.2835 | 1.2835 | 1.2835 | 1.2835 | 1.2835 | 1.2835 | 1.2835 | 1.2835 | 1.2835 | 1.2835 | 1.2835 | 1.2835 | 1.2835 | 1.2835 | 1.2835 | 1.2835 | 1.2835 | 1.2835 | 1.2835 | 1.2835 | 1.2835 | 1.2835 | 1.2835 | 1.2835 | 1.2835 | 1.2835
[8 empty] | Accumulated Equity Cost - Year 4 | Moderate | 1.4183 | 1.4183 | 1.4183 | 1.4183 | 1.4183 | 1.4183 | 1.4183 | 1.4183 | 1.4183 | 1.4183 | 1.4183 | 1.4183 | 1.4183 | 1.4183 | 1.4183 | 1.4183 | 1.4183 | 1.4183 | 1.4183 | 1.4183 | 1.4183 | 1.4183 | 1.4183 | 1.4183 | 1.4183 | 1.4183 | 1.4183 | 1.4183 | 1.4183
[8 empty] | Accumulated Equity Cost - Year 1 | Conservative | 1.0512 | 1.0512 | 1.0512 | 1.0512 | 1.0512 | 1.0512 | 1.0512 | 1.0512 | 1.0512 | 1.0512 | 1.0512 | 1.0512 | 1.0512 | 1.0512 | 1.0512 | 1.0512 | 1.0512 | 1.0512 | 1.0512 | 1.0512 | 1.0512 | 1.0512 | 1.0512 | 1.0512 | 1.0512 | 1.0512 | 1.0512 | 1.0512 | 1.0512
[8 empty] | Accumulated Equity Cost - Year 2 | Conservative | 1.1616 | 1.1616 | 1.1616 | 1.1616 | 1.1616 | 1.1616 | 1.1616 | 1.1616 | 1.1616 | 1.1616 | 1.1616 | 1.1616 | 1.1616 | 1.1616 | 1.1616 | 1.1616 | 1.1616 | 1.1616 | 1.1616 | 1.1616 | 1.1616 | 1.1616 | 1.1616 | 1.1616 | 1.1616 | 1.1616 | 1.1616 | 1.1616 | 1.1616
[8 empty] | Accumulated Equity Cost - Year 3 | Conservative | 1.2835 | 1.2835 | 1.2835 | 1.2835 | 1.2835 | 1.2835 | 1.2835 | 1.2835 | 1.2835 | 1.2835 | 1.2835 | 1.2835 | 1.2835 | 1.2835 | 1.2835 | 1.2835 | 1.2835 | 1.2835 | 1.2835 | 1.2835 | 1.2835 | 1.2835 | 1.2835 | 1.2835 | 1.2835 | 1.2835 | 1.2835 | 1.2835 | 1.2835
[8 empty] | Accumulated Equity Cost - Year 4 | Conservative | 1.4183 | 1.4183 | 1.4183 | 1.4183 | 1.4183 | 1.4183 | 1.4183 | 1.4183 | 1.4183 | 1.4183 | 1.4183 | 1.4183 | 1.4183 | 1.4183 | 1.4183 | 1.4183 | 1.4183 | 1.4183 | 1.4183 | 1.4183 | 1.4183 | 1.4183 | 1.4183 | 1.4183 | 1.4183 | 1.4183 | 1.4183 | 1.4183 | 1.4183
|  | X |  | Data Sources for Default Inputs | bar: 2022 to 2039
[5 empty] | Current Costs: |  |  |  |  | 2023: Citation; 2028: Dollar Year; 2029: Escalation Index
[5 empty] | Net Capacity Factor (%) |  |  |  |  | 2023: EIA Electric Power Annual/Monthly (http://www.eia.gov/electricity/monthly/epm_table_grapher.cfm?t=epmt_6_07_b)
[5 empty] | Heat Rate (MMBtu/MWh) |  |  |  |  | 2023: Electricity Market Module in Assumptions to AEO 2023: Table 3 (converted to 2022$).
[5 empty] | Overnight Capital Cost ($/kW) |  |  |  |  | 2023: AEO 2023 Reference Case outputs (converted to 2022$). Material price index is removed.
[5 empty] | Fixed Operating Expenses ($/kW-yr) |  |  |  |  | 2023: Electricity Market Module in Assumptions to AEO 2023: Table 3 (converted to 2022$).
[5 empty] | Variable Operating Expenses ($/MWh) |  |  |  |  | 2023: Electricity Market Module in Assumptions to AEO 2023: Table 3 (converted to 2022$).
[5 empty] | Fuel Costs ($/MMBtu) |  |  |  |  | 2023: Fuel cost listed is a point representation of the range of fuel prices across the United States.
[5 empty] | Spur Line Cost ($/kW) |  |  |  |  | 2023: N/A
[5 empty] | Future Projections Costs: |  |  |  |  | 2023: Citation; 2028: Dollar Year; 2029: Escalation Index
[5 empty] | Net Capacity Factor (%) |  |  |  |  | 2023: EIA Electric Power Annual/Monthly (http://www.eia.gov/electricity/monthly/epm_table_grapher.cfm?t=epmt_6_07_b)
[5 empty] | Heat Rate (MMBtu/MWh) |  |  |  |  | 2023: Electricity Market Module in Assumptions to AEO 2023: Table 3 (converted to 2022$).
[5 empty] | Overnight Capital Cost ($/kW) |  |  |  |  | 2023: AEO 2023 Reference Case outputs (converted to 2022$). Material price index is removed.
2021 to 2022 overnight capital cost adjustments (%)
[5 empty] | Fixed Operating Expenses ($/kW-yr) |  |  |  |  | 2023: Electricity Market Module in Assumptions to AEO 2023: Table 3 (converted to 2022$).
[5 empty] | Variable Operating Expenses ($/MWh) |  |  |  |  | 2023: Electricity Market Module in Assumptions to AEO 2023: Table 3 (converted to 2022$).
[5 empty] | Fuel Costs ($/MMBtu) |  |  |  |  | 2023: Fuel cost listed is a point representation of the range of fuel prices across the United States.
[5 empty] | Grid Connection Cost ($/kW) |  |  |  |  | 2023: N/A
[12 empty] | 0 | 0 | 0 | 0
[12 empty] | 0 | 0 | 0 | 0

## LCOE Calculation (2)
Fuel Cell | [9 empty] | https://atb.nrel.gov/electricity/2023/other_technologies_(eia)
Inputs
Calculated
Input from other tab
| X |  |  | Assumptions
[5 empty] | Technology |  | Base Year: |  |  | 2022
All values are given in 2022 U.S. dollars, see references at the bottom of this worksheet for dollar year conversions where source dollar years don't match 2022.
Biopower Technologies
[7 empty] | Dedicated | Dedicated biomass plant
[7 empty] | Technology Classification | Name | Tech | Resource | Scale | Maturity
[8 empty] | Hydrogen | Biopower | Dedicated | Utility | Y
[5 empty] | Technology |  | Financial Assumptions:
[7 empty] | Capital Recovery Period (Years) |  |  |  |  | 30 |  | Financial Case |  | Market
[7 empty] | Depreciation Period |  |  |  |  | 5 |  | Capital Recovery Period |  | 30
[7 empty] | Equity Premium During Construction |  |  |  |  | 0%
[7 empty] | Construction Duration yrs |  |  |  |  | 3
[7 empty] | Year | Capital | Percent of Leverage During Construction | Percent of Equity During Construction
[7 empty] | Index | Fraction*
[7 empty] | 0 | 30% | 55% | 45%
[7 empty] | 1 | 60% | 55% | 45%
[7 empty] | 2 | 10% | 55% | 45%
[7 empty] | 3 | 0% | 0% | 100%
Technology-Specific Variables
[10 empty] | Minimum | [6 empty] | Spinning | Quick Start
[8 empty] | New | Heat Rate | Plant | Outage Rates (%) |  | Emissions (lbs/MMBtu) |  |  |  | Reserve | Capacity | Cost
[8 empty] | Install (Y/N) | (MMBtu/MWh) | Load (%) | Forced | Planned | SO2 | NOx | Hg | CO2 | Capability | (%) | ($/MW) | CCS (Y/N)
[7 empty] | Dedicated | Y | 13.5 | 40% | 9% | 7.6% | 0.08 | 0 | 0 | 0 | 6.3% | 0% | 0 | N
Source: Regional Energy Deployment System (ReEDS) Model Documentation: Version 2016 (http://www.nrel.gov/docs/fy17osti/67067.pdf)
[10 empty] | 2022 | 2023 | 2024 | 2025 | 2026 | 2027 | 2028 | 2029 | 2030 | 2031 | 2032 | 2033 | 2034 | 2035 | 2036 | 2037 | 2038 | 2039 | 2040 | 2041 | 2042 | 2043 | 2044 | 2045 | 2046 | 2047 | 2048 | 2049 | 2050
[7 empty] | Assumptions | Inflation Rate | * | 2.502% | 2.502% | 2.502% | 2.5% | 2.5% | 2.5% | 2.5% | 2.5% | 2.5% | 2.5% | 2.5% | 2.5% | 2.5% | 2.5% | 2.5% | 2.5% | 2.5% | 2.5% | 2.5% | 2.5% | 2.5% | 2.5% | 2.5% | 2.5% | 2.5% | 2.5% | 2.5% | 2.5% | 2.5%
[8 empty] | Interest Rate Nominal | Advanced | bar: 2022 to 2050
[8 empty] | Interest Rate Nominal | Moderate | bar: 2022 to 2050
[8 empty] | Interest Rate Nominal | Conservative | bar: 2022 to 2050
[8 empty] | Calculated Interest Rate Real | Advanced | 5.364% | 5.364% | 5.364% | 5.366% | 5.366% | 5.366% | 5.366% | 5.366% | 5.366% | 5.366% | 5.366% | 5.366% | 5.366% | 5.366% | 5.366% | 5.366% | 5.366% | 5.366% | 5.366% | 5.366% | 5.366% | 5.366% | 5.366% | 5.366% | 5.366% | 5.366% | 5.366% | 5.366% | 5.366%
[8 empty] | Calculated Interest Rate Real | Moderate | 5.364% | 5.364% | 5.364% | 5.366% | 5.366% | 5.366% | 5.366% | 5.366% | 5.366% | 5.366% | 5.366% | 5.366% | 5.366% | 5.366% | 5.366% | 5.366% | 5.366% | 5.366% | 5.366% | 5.366% | 5.366% | 5.366% | 5.366% | 5.366% | 5.366% | 5.366% | 5.366% | 5.366% | 5.366%
[8 empty] | Calculated Interest Rate Real | Conservative | 5.364% | 5.364% | 5.364% | 5.366% | 5.366% | 5.366% | 5.366% | 5.366% | 5.366% | 5.366% | 5.366% | 5.366% | 5.366% | 5.366% | 5.366% | 5.366% | 5.366% | 5.366% | 5.366% | 5.366% | 5.366% | 5.366% | 5.366% | 5.366% | 5.366% | 5.366% | 5.366% | 5.366% | 5.366%
[8 empty] | Interest During Construction - Nominal | * | bar: 2022 to 2050
[8 empty] | Rate of Return on Equity Nominal | Advanced | 10.5% | 10.5% | 10.5% | 10.5% | 10.5% | 10.5% | 10.5% | 10.5% | 10.5% | 10.5% | 10.5% | 10.5% | 10.5% | 10.5% | 10.5% | 10.5% | 10.5% | 10.5% | 10.5% | 10.5% | 10.5% | 10.5% | 10.5% | 10.5% | 10.5% | 10.5% | 10.5% | 10.5% | 10.5%
[8 empty] | Rate of Return on Equity Nominal | Moderate | 10.5% | 10.5% | 10.5% | 10.5% | 10.5% | 10.5% | 10.5% | 10.5% | 10.5% | 10.5% | 10.5% | 10.5% | 10.5% | 10.5% | 10.5% | 10.5% | 10.5% | 10.5% | 10.5% | 10.5% | 10.5% | 10.5% | 10.5% | 10.5% | 10.5% | 10.5% | 10.5% | 10.5% | 10.5%
[8 empty] | Rate of Return on Equity Nominal | Conservative | 10.5% | 10.5% | 10.5% | 10.5% | 10.5% | 10.5% | 10.5% | 10.5% | 10.5% | 10.5% | 10.5% | 10.5% | 10.5% | 10.5% | 10.5% | 10.5% | 10.5% | 10.5% | 10.5% | 10.5% | 10.5% | 10.5% | 10.5% | 10.5% | 10.5% | 10.5% | 10.5% | 10.5% | 10.5%
[8 empty] | Calculated Rate of Return on Equity Real | Advanced | 7.803% | 7.803% | 7.803% | 7.805% | 7.805% | 7.805% | 7.805% | 7.805% | 7.805% | 7.805% | 7.805% | 7.805% | 7.805% | 7.805% | 7.805% | 7.805% | 7.805% | 7.805% | 7.805% | 7.805% | 7.805% | 7.805% | 7.805% | 7.805% | 7.805% | 7.805% | 7.805% | 7.805% | 7.805%
[8 empty] | Calculated Rate of Return on Equity Real | Moderate | 7.803% | 7.803% | 7.803% | 7.805% | 7.805% | 7.805% | 7.805% | 7.805% | 7.805% | 7.805% | 7.805% | 7.805% | 7.805% | 7.805% | 7.805% | 7.805% | 7.805% | 7.805% | 7.805% | 7.805% | 7.805% | 7.805% | 7.805% | 7.805% | 7.805% | 7.805% | 7.805% | 7.805% | 7.805%
[8 empty] | Calculated Rate of Return on Equity Real | Conservative | 7.803% | 7.803% | 7.803% | 7.805% | 7.805% | 7.805% | 7.805% | 7.805% | 7.805% | 7.805% | 7.805% | 7.805% | 7.805% | 7.805% | 7.805% | 7.805% | 7.805% | 7.805% | 7.805% | 7.805% | 7.805% | 7.805% | 7.805% | 7.805% | 7.805% | 7.805% | 7.805% | 7.805% | 7.805%
[8 empty] | Debt Fraction | Advanced | 55% | 55% | 55% | 55% | 55% | 55% | 55% | 55% | 55% | 55% | 55% | 55% | 55% | 55% | 55% | 55% | 55% | 55% | 55% | 55% | 55% | 55% | 55% | 55% | 55% | 55% | 55% | 55% | 55%
[8 empty] | Debt Fraction | Moderate | 55% | 55% | 55% | 55% | 55% | 55% | 55% | 55% | 55% | 55% | 55% | 55% | 55% | 55% | 55% | 55% | 55% | 55% | 55% | 55% | 55% | 55% | 55% | 55% | 55% | 55% | 55% | 55% | 55%
[8 empty] | Debt Fraction | Conservative | 55% | 55% | 55% | 55% | 55% | 55% | 55% | 55% | 55% | 55% | 55% | 55% | 55% | 55% | 55% | 55% | 55% | 55% | 55% | 55% | 55% | 55% | 55% | 55% | 55% | 55% | 55% | 55% | 55%
[8 empty] | Tax Rate (Federal and State) | * | 25.74% | 25.74% | 25.74% | 25.74% | 25.74% | 25.74% | 25.74% | 25.74% | 25.74% | 25.74% | 25.74% | 25.74% | 25.74% | 25.74% | 25.74% | 25.74% | 25.74% | 25.74% | 25.74% | 25.74% | 25.74% | 25.74% | 25.74% | 25.74% | 25.74% | 25.74% | 25.74% | 25.74% | 25.74%
[8 empty] | WACC Nominal | Advanced | 7.992% | 7.992% | 7.992% | 7.992% | 7.992% | 7.992% | 7.992% | 7.992% | 7.992% | 7.992% | 7.992% | 7.992% | 7.992% | 7.992% | 7.992% | 7.992% | 7.992% | 7.992% | 7.992% | 7.992% | 7.992% | 7.992% | 7.992% | 7.992% | 7.992% | 7.992% | 7.992% | 7.992% | 7.992%
[8 empty] | WACC Nominal | Moderate | 7.992% | 7.992% | 7.992% | 7.992% | 7.992% | 7.992% | 7.992% | 7.992% | 7.992% | 7.992% | 7.992% | 7.992% | 7.992% | 7.992% | 7.992% | 7.992% | 7.992% | 7.992% | 7.992% | 7.992% | 7.992% | 7.992% | 7.992% | 7.992% | 7.992% | 7.992% | 7.992% | 7.992% | 7.992%
[8 empty] | WACC Nominal | Conservative | 7.992% | 7.992% | 7.992% | 7.992% | 7.992% | 7.992% | 7.992% | 7.992% | 7.992% | 7.992% | 7.992% | 7.992% | 7.992% | 7.992% | 7.992% | 7.992% | 7.992% | 7.992% | 7.992% | 7.992% | 7.992% | 7.992% | 7.992% | 7.992% | 7.992% | 7.992% | 7.992% | 7.992% | 7.992%
[8 empty] | WACC Real | Advanced | 5.357% | 5.357% | 5.357% | 5.358% | 5.358% | 5.358% | 5.358% | 5.358% | 5.358% | 5.358% | 5.358% | 5.358% | 5.358% | 5.358% | 5.358% | 5.358% | 5.358% | 5.358% | 5.358% | 5.358% | 5.358% | 5.358% | 5.358% | 5.358% | 5.358% | 5.358% | 5.358% | 5.358% | 5.358%
[8 empty] | WACC Real | Moderate | 5.357% | 5.357% | 5.357% | 5.358% | 5.358% | 5.358% | 5.358% | 5.358% | 5.358% | 5.358% | 5.358% | 5.358% | 5.358% | 5.358% | 5.358% | 5.358% | 5.358% | 5.358% | 5.358% | 5.358% | 5.358% | 5.358% | 5.358% | 5.358% | 5.358% | 5.358% | 5.358% | 5.358% | 5.358%
[8 empty] | WACC Real | Conservative | 5.357% | 5.357% | 5.357% | 5.358% | 5.358% | 5.358% | 5.358% | 5.358% | 5.358% | 5.358% | 5.358% | 5.358% | 5.358% | 5.358% | 5.358% | 5.358% | 5.358% | 5.358% | 5.358% | 5.358% | 5.358% | 5.358% | 5.358% | 5.358% | 5.358% | 5.358% | 5.358% | 5.358% | 5.358%
[8 empty] | Capital Recovery Factor (CRF) Nominal | Advanced | 8.876% | 8.876% | 8.876% | 8.876% | 8.876% | 8.876% | 8.876% | 8.876% | 8.876% | 8.876% | 8.876% | 8.876% | 8.876% | 8.876% | 8.876% | 8.876% | 8.876% | 8.876% | 8.876% | 8.876% | 8.876% | 8.876% | 8.876% | 8.876% | 8.876% | 8.876% | 8.876% | 8.876% | 8.876%
[8 empty] | Capital Recovery Factor (CRF) Nominal | Moderate | 8.876% | 8.876% | 8.876% | 8.876% | 8.876% | 8.876% | 8.876% | 8.876% | 8.876% | 8.876% | 8.876% | 8.876% | 8.876% | 8.876% | 8.876% | 8.876% | 8.876% | 8.876% | 8.876% | 8.876% | 8.876% | 8.876% | 8.876% | 8.876% | 8.876% | 8.876% | 8.876% | 8.876% | 8.876%
[8 empty] | Capital Recovery Factor (CRF) Nominal | Conservative | 8.876% | 8.876% | 8.876% | 8.876% | 8.876% | 8.876% | 8.876% | 8.876% | 8.876% | 8.876% | 8.876% | 8.876% | 8.876% | 8.876% | 8.876% | 8.876% | 8.876% | 8.876% | 8.876% | 8.876% | 8.876% | 8.876% | 8.876% | 8.876% | 8.876% | 8.876% | 8.876% | 8.876% | 8.876%
[8 empty] | Capital Recovery Factor (CRF) Real | Advanced | 6.772% | 6.772% | 6.772% | 6.773% | 6.773% | 6.773% | 6.773% | 6.773% | 6.773% | 6.773% | 6.773% | 6.773% | 6.773% | 6.773% | 6.773% | 6.773% | 6.773% | 6.773% | 6.773% | 6.773% | 6.773% | 6.773% | 6.773% | 6.773% | 6.773% | 6.773% | 6.773% | 6.773% | 6.773%
[8 empty] | Capital Recovery Factor (CRF) Real | Moderate | 6.772% | 6.772% | 6.772% | 6.773% | 6.773% | 6.773% | 6.773% | 6.773% | 6.773% | 6.773% | 6.773% | 6.773% | 6.773% | 6.773% | 6.773% | 6.773% | 6.773% | 6.773% | 6.773% | 6.773% | 6.773% | 6.773% | 6.773% | 6.773% | 6.773% | 6.773% | 6.773% | 6.773% | 6.773%
[8 empty] | Capital Recovery Factor (CRF) Real | Conservative | 6.772% | 6.772% | 6.772% | 6.773% | 6.773% | 6.773% | 6.773% | 6.773% | 6.773% | 6.773% | 6.773% | 6.773% | 6.773% | 6.773% | 6.773% | 6.773% | 6.773% | 6.773% | 6.773% | 6.773% | 6.773% | 6.773% | 6.773% | 6.773% | 6.773% | 6.773% | 6.773% | 6.773% | 6.773%
[17 empty] | Heat Rate Adjustment |  |  |  | Fuel Cell Learning Rates
[5 empty] | *2022 annual Capacity Factor taken from EIA Electric Power Annual/Monthly for wood and other biomass (http://www.eia.gov/electricity/monthly/epm_table_grapher.cfm?t=epmt_6_07_b) |  |  |  |  | 2028: H2-CT; 2029: 1.0391; 2030: 9.717; 2032: Mid; 2033: 17%
[5 empty] | The same CF is assumed for all biomass technologies. |  |  |  |  | 2028: H2-CC; 2029: 1.0764; 2030: 6.159; 2032: High; 2033: 21%
[5 empty] | **Overnight Capital Cost used here is the Capital Cost taken from AEO (which is an Overnight Capital Cost plus a defined transmission cost) with the material price index removed. |  |  |  |  | 2028: Fuel Cell; 2029: 1.0391; 2030: 6.2036; 2032: Low; 2033: 14%
***Note: For future projections, low, mid, and Constant refer to the resulting low, mid, and Constant LCOE projections.
|  |  | X | Future Projections
Base Year
[10 empty] | 2022 | 2023 | 2024 | 2025 | 2026 | 2027 | 2028 | 2029 | 2030 | 2031 | 2032 | 2033 | 2034 | 2035 | 2036 | 2037 | 2038 | 2039 | 2040 | 2041 | 2042 | 2043 | 2044 | 2045 | 2046 | 2047 | 2048 | 2049 | 2050
[5 empty] | Techno-Economic Cost and Performance Parameters |  | Net Capacity Factor (%) |  | H2-CT | bar: Base Year 2022 to Base Year 2050
[9 empty] | H2-CC | 1% | 2% | 3% | 4% | 5% | 6% | 7% | 8% | 9% | 10% | 11% | 12% | 13% | 14% | 15% | 16% | 17% | 18% | 19% | 20% | 21% | 22% | 23% | 24% | 25% | 26% | 27% | 28% | 29%
[9 empty] | Fuel Cell | 1% | 2% | 3% | 4% | 5% | 6% | 7% | 8% | 9% | 10% | 11% | 12% | 13% | 14% | 15% | 16% | 17% | 18% | 19% | 20% | 21% | 22% | 23% | 24% | 25% | 26% | 27% | 28% | 29%
[10 empty] | 2022 | 2023 | 2024 | 2025 | 2026 | 2027 | 2028 | 2029 | 2030 | 2031 | 2032 | 2033 | 2034 | 2035 | 2036 | 2037 | 2038 | 2039 | 2040 | 2041 | 2042 | 2043 | 2044 | 2045 | 2046 | 2047 | 2048 | 2049 | 2050
[7 empty] | Annual Energy Production (kWh/kW) |  | H2-CT | 525.6 | 525.6 | 525.6 | 525.6 | 525.6 | 525.6 | 525.6 | 525.6 | 525.6 | 525.6 | 525.6 | 525.6 | 525.6 | 525.6 | 525.6 | 525.6 | 525.6 | 525.6 | 525.6 | 525.6 | 525.6 | 525.6 | 525.6 | 525.6 | 525.6 | 525.6 | 525.6 | 525.6 | 525.6
[9 empty] | H2-CC | 87.6 | 175.2 | 262.8 | 350.4 | 438 | 525.6 | 613.2 | 700.8 | 788.4 | 876 | 963.6 | 1051.2 | 1138.8 | 1226.4 | 1314 | 1401.6 | 1489.2 | 1576.8 | 1664.4 | 1752 | 1839.6 | 1927.2 | 2014.8 | 2102.4 | 2190 | 2277.6 | 2365.2 | 2452.8 | 2540.4
[9 empty] | Fuel Cell | 87.6 | 175.2 | 262.8 | 350.4 | 438 | 525.6 | 613.2 | 700.8 | 788.4 | 876 | 963.6 | 1051.2 | 1138.8 | 1226.4 | 1314 | 1401.6 | 1489.2 | 1576.8 | 1664.4 | 1752 | 1839.6 | 1927.2 | 2014.8 | 2102.4 | 2190 | 2277.6 | 2365.2 | 2452.8 | 2540.4
[10 empty] | 2022 | 2023 | 2024 | 2025 | 2026 | 2027 | 2028 | 2029 | 2030 | 2031 | 2032 | 2033 | 2034 | 2035 | 2036 | 2037 | 2038 | 2039 | 2040 | 2041 | 2042 | 2043 | 2044 | 2045 | 2046 | 2047 | 2048 | 2049 | 2050
[7 empty] | Heat Rate (MMBtu/MWh) |  | H2-CT | 9.717 | 9.717 | 9.717 | 9.717 | 9.717 | 9.717 | 9.717 | 9.717 | 9.717 | 9.717 | 9.717 | 9.717 | 9.717 | 9.717 | 9.717 | 9.717 | 9.717 | 9.717 | 9.717 | 9.717 | 9.717 | 9.717 | 9.717 | 9.717 | 9.717 | 9.717 | 9.717 | 9.717 | 9.717
[9 empty] | H2-CC | 6.6297 | 6.6297 | 6.6297 | 6.6297 | 6.6297 | 6.6297 | 6.6297 | 6.6297 | 6.6297 | 6.6297 | 6.6297 | 6.6297 | 6.6297 | 6.6297 | 6.6297 | 6.6297 | 6.6297 | 6.6297 | 6.6297 | 6.6297 | 6.6297 | 6.6297 | 6.6297 | 6.6297 | 6.6297 | 6.6297 | 6.6297 | 6.6297 | 6.6297
[8 empty] | 55% efficiency | Fuel Cell | 6.4462 | 6.4462 | 6.4462 | 6.4462 | 6.4462 | 6.4462 | 6.4462 | 6.4462 | 6.4462 | 6.4462 | 6.4462 | 6.4462 | 6.4462 | 6.4462 | 6.4462 | 6.4462 | 6.4462 | 6.4462 | 6.4462 | 6.4462 | 6.4462 | 6.4462 | 6.4462 | 6.4462 | 6.4462 | 6.4462 | 6.4462 | 6.4462 | 6.4462
[10 empty] | 2022 | 2023 | 2024 | 2025 | 2026 | 2027 | 2028 | 2029 | 2030 | 2031 | 2032 | 2033 | 2034 | 2035 | 2036 | 2037 | 2038 | 2039 | 2040 | 2041 | 2042 | 2043 | 2044 | 2045 | 2046 | 2047 | 2048 | 2049 | 2050
[7 empty] | CAPEX ($/kW) |  | H2-CT | 1385.9365 | 1375.836 | 1365.7355 | 1355.635 | 1345.5345 | 1335.434 | 1325.3335 | 1315.3477 | 1305.2472 | 1295.1467 | 1285.0462 | 1274.9457 | 1264.8452 | 1254.7446 | 1244.6441 | 1234.6584 | 1224.5579 | 1214.4574 | 1204.3569 | 1194.2563 | 1184.1558 | 1174.0553 | 1163.9548 | 1153.9691 | 1143.8686 | 1133.768 | 1123.6675 | 1113.567 | 1103.4665
[9 empty] | H2-CC | 1343.3548 | 1343.3548 | 1343.3548 | 1343.3548 | 1343.3548 | 1343.3548 | 1343.3548 | 1343.3548 | 1343.3548 | 1343.3548 | 1343.3548 | 1343.3548 | 1343.3548 | 1343.3548 | 1343.3548 | 1343.3548 | 1343.3548 | 1343.3548 | 1343.3548 | 1343.3548 | 1343.3548 | 1343.3548 | 1343.3548 | 1343.3548 | 1343.3548 | 1343.3548 | 1343.3548 | 1343.3548 | 1343.3548
[9 empty] | Fuel Cell | 1136.642 | 1136.642 | 1136.642 | 1136.2469 | 1134.5963 | 1132.2573 | 1130.3022 | 1128.1837 | 1126.0499 | 1123.7735 | 1116.0309 | 1106.1427 | 1092.8639 | 1077.2508 | 1062.3328 | 1048.106 | 1034.1135 | 1020.8285 | 1008.4124 | 996.6606 | 985.5504 | 975.0495 | 964.9291 | 955.2215 | 945.5118 | 936.8078 | 928.8288 | 921.2718 | 913.5764
[10 empty] | 2022 | 2023 | 2024 | 2025 | 2026 | 2027 | 2028 | 2029 | 2030 | 2031 | 2032 | 2033 | 2034 | 2035 | 2036 | 2037 | 2038 | 2039 | 2040 | 2041 | 2042 | 2043 | 2044 | 2045 | 2046 | 2047 | 2048 | 2049 | 2050
[7 empty] | Construction Financing Cost ($/kW) |  | H2-CT | 142.2245 | 141.188 | 140.1515 | 139.115 | 138.0785 | 137.042 | 136.0055 | 134.9807 | 133.9442 | 132.9077 | 131.8712 | 130.8347 | 129.7982 | 128.7616 | 127.7251 | 126.7004 | 125.6639 | 124.6274 | 123.5909 | 122.5543 | 121.5178 | 120.4813 | 119.4448 | 118.4201 | 117.3836 | 116.347 | 115.3105 | 114.274 | 113.2375
[9 empty] | H2-CC | 137.8548 | 137.8548 | 137.8548 | 137.8548 | 137.8548 | 137.8548 | 137.8548 | 137.8548 | 137.8548 | 137.8548 | 137.8548 | 137.8548 | 137.8548 | 137.8548 | 137.8548 | 137.8548 | 137.8548 | 137.8548 | 137.8548 | 137.8548 | 137.8548 | 137.8548 | 137.8548 | 137.8548 | 137.8548 | 137.8548 | 137.8548 | 137.8548 | 137.8548
[9 empty] | Fuel Cell | 116.642 | 116.642 | 116.642 | 116.6014 | 116.432 | 116.192 | 115.9914 | 115.774 | 115.555 | 115.3214 | 114.5269 | 113.5121 | 112.1495 | 110.5473 | 109.0164 | 107.5564 | 106.1205 | 104.7572 | 103.4831 | 102.2771 | 101.137 | 100.0594 | 99.0208 | 98.0246 | 97.0282 | 96.135 | 95.3162 | 94.5407 | 93.751
[10 empty] | 2022 | 2023 | 2024 | 2025 | 2026 | 2027 | 2028 | 2029 | 2030 | 2031 | 2032 | 2033 | 2034 | 2035 | 2036 | 2037 | 2038 | 2039 | 2040 | 2041 | 2042 | 2043 | 2044 | 2045 | 2046 | 2047 | 2048 | 2049 | 2050
[7 empty] | Overnight Capital Cost ($/kW) | Value from 2035 | H2-CT | 1143.712 | 1134.648 | 1125.584 | 1116.52 | 1107.456 | 1098.392 | 1089.328 | 1080.367 | 1071.303 | 1062.239 | 1053.175 | 1044.111 | 1035.047 | 1025.983 | 1016.919 | 1007.958 | 998.894 | 989.83 | 980.766 | 971.702 | 962.638 | 953.574 | 944.51 | 935.549 | 926.485 | 917.421 | 908.357 | 899.293 | 890.229
[9 empty] | H2-CC | 1105.5 | 1105.5 | 1105.5 | 1105.5 | 1105.5 | 1105.5 | 1105.5 | 1105.5 | 1105.5 | 1105.5 | 1105.5 | 1105.5 | 1105.5 | 1105.5 | 1105.5 | 1105.5 | 1105.5 | 1105.5 | 1105.5 | 1105.5 | 1105.5 | 1105.5 | 1105.5 | 1105.5 | 1105.5 | 1105.5 | 1105.5 | 1105.5 | 1105.5
[8 empty] | Evan's P.28 for 2022, low/BAU scenario | Fuel Cell | 920 | 920 | 920 | 919.6455 | 918.1643 | 916.0653 | 914.3108 | 912.4097 | 910.4949 | 908.4521 | 901.5041 | 892.6305 | 880.7144 | 866.7035 | 853.3164 | 840.5496 | 827.9929 | 816.0713 | 804.9293 | 794.3835 | 784.4134 | 774.9901 | 765.9083 | 757.1969 | 748.4836 | 740.6728 | 733.5126 | 726.7311 | 719.8253
[10 empty] | 2022 | 2023 | 2024 | 2025 | 2026 | 2027 | 2028 | 2029 | 2030 | 2031 | 2032 | 2033 | 2034 | 2035 | 2036 | 2037 | 2038 | 2039 | 2040 | 2041 | 2042 | 2043 | 2044 | 2045 | 2046 | 2047 | 2048 | 2049 | 2050
[7 empty] | Fixed Operation and Maintenance Expenses ($/kW-yr) |  | H2-CT | 26.1 | 26 | 25.8 | 25.7 | 25.6 | 25.4 | 25.3 | 25.1 | 25 | 24.8 | 24.7 | 24.5 | 24.4 | 24.2 | 24.1 | 23.9 | 23.8 | 23.7 | 23.5 | 23.4 | 23.2 | 23.1 | 22.9 | 22.8 | 22.6 | 22.5 | 22.3 | 22.2 | 22
[9 empty] | H2-CC | 30.1 | 30.1 | 30.1 | 30.1 | 30.1 | 30.1 | 30.1 | 30.1 | 30.1 | 30.1 | 30.1 | 30.1 | 30.1 | 30.1 | 30.1 | 30.1 | 30.1 | 30.1 | 30.1 | 30.1 | 30.1 | 30.1 | 30.1 | 30.1 | 30.1 | 30.1 | 30.1 | 30.1 | 30.1
[9 empty] | Fuel Cell | 24.2 | 24.2 | 24.2 | 24.2 | 24.2 | 24.2 | 24.2 | 24.2 | 24.2 | 24.2 | 24.2 | 24.2 | 24.2 | 24.2 | 24.2 | 24.2 | 24.2 | 24.2 | 24.2 | 24.2 | 24.2 | 24.2 | 24.2 | 24.2 | 24.2 | 24.2 | 24.2 | 24.2 | 24.2
[10 empty] | 2022 | 2023 | 2024 | 2025 | 2026 | 2027 | 2028 | 2029 | 2030 | 2031 | 2032 | 2033 | 2034 | 2035 | 2036 | 2037 | 2038 | 2039 | 2040 | 2041 | 2042 | 2043 | 2044 | 2045 | 2046 | 2047 | 2048 | 2049 | 2050
[7 empty] | Variable Operation and Maintenance Expenses ($/MWh) |  | H2-CT | 6.94 | 6.94 | 6.94 | 6.94 | 6.94 | 6.94 | 6.94 | 6.94 | 6.94 | 6.94 | 6.94 | 6.94 | 6.94 | 6.94 | 6.94 | 6.94 | 6.94 | 6.94 | 6.94 | 6.94 | 6.94 | 6.94 | 6.94 | 6.94 | 6.94 | 6.94 | 6.94 | 6.94 | 6.94
[9 empty] | H2-CC | 1.96 | 1.96 | 1.96 | 1.96 | 1.96 | 1.96 | 1.96 | 1.96 | 1.96 | 1.96 | 1.96 | 1.96 | 1.96 | 1.96 | 1.96 | 1.96 | 1.96 | 1.96 | 1.96 | 1.96 | 1.96 | 1.96 | 1.96 | 1.96 | 1.96 | 1.96 | 1.96 | 1.96 | 1.96
[8 empty] | EIA Annual Energy Outlook 2022, convert to 2022$ | Fuel Cell | 0.72362 | 0.72362 | 0.72362 | 0.72362 | 0.72362 | 0.72362 | 0.72362 | 0.72362 | 0.72362 | 0.72362 | 0.72362 | 0.72362 | 0.72362 | 0.72362 | 0.72362 | 0.72362 | 0.72362 | 0.72362 | 0.72362 | 0.72362 | 0.72362 | 0.72362 | 0.72362 | 0.72362 | 0.72362 | 0.72362 | 0.72362 | 0.72362 | 0.72362
[10 empty] | 2022 | 2023 | 2024 | 2025 | 2026 | 2027 | 2028 | 2029 | 2030 | 2031 | 2032 | 2033 | 2034 | 2035 | 2036 | 2037 | 2038 | 2039 | 2040 | 2041 | 2042 | 2043 | 2044 | 2045 | 2046 | 2047 | 2048 | 2049 | 2050
[7 empty] | Fuel Costs ($/MMBtu) |  | H2-CT | 10.52 | 10.52 | 10.52 | 10.52 | 10.52 | 10.52 | 10.52 | 10.52 | 10.52 | 10.52 | 10.52 | 10.52 | 10.52 | 10.52 | 10.52 | 10.52 | 10.52 | 10.52 | 10.52 | 10.52 | 10.52 | 10.52 | 10.52 | 10.52 | 10.52 | 10.52 | 10.52 | 10.52 | 10.52
[9 empty] | H2-CC | 10.52 | 10.52 | 10.52 | 10.52 | 10.52 | 10.52 | 10.52 | 10.52 | 10.52 | 10.52 | 10.52 | 10.52 | 10.52 | 10.52 | 10.52 | 10.52 | 10.52 | 10.52 | 10.52 | 10.52 | 10.52 | 10.52 | 10.52 | 10.52 | 10.52 | 10.52 | 10.52 | 10.52 | 10.52
[9 empty] | Fuel Cell | 10.52 | 10.52 | 10.52 | 10.52 | 10.52 | 10.52 | 10.52 | 10.52 | 10.52 | 10.52 | 10.52 | 10.52 | 10.52 | 10.52 | 10.52 | 10.52 | 10.52 | 10.52 | 10.52 | 10.52 | 10.52 | 10.52 | 10.52 | 10.52 | 10.52 | 10.52 | 10.52 | 10.52 | 10.52
[10 empty] | 2022 | 2023 | 2024 | 2025 | 2026 | 2027 | 2028 | 2029 | 2030 | 2031 | 2032 | 2033 | 2034 | 2035 | 2036 | 2037 | 2038 | 2039 | 2040 | 2041 | 2042 | 2043 | 2044 | 2045 | 2046 | 2047 | 2048 | 2049 | 2050
[7 empty] | Fuel Costs ($/MWh) |  | H2-CT | 102.2228 | 102.2228 | 102.2228 | 102.2228 | 102.2228 | 102.2228 | 102.2228 | 102.2228 | 102.2228 | 102.2228 | 102.2228 | 102.2228 | 102.2228 | 102.2228 | 102.2228 | 102.2228 | 102.2228 | 102.2228 | 102.2228 | 102.2228 | 102.2228 | 102.2228 | 102.2228 | 102.2228 | 102.2228 | 102.2228 | 102.2228 | 102.2228 | 102.2228
[9 empty] | H2-CC | 69.7443 | 69.7443 | 69.7443 | 69.7443 | 69.7443 | 69.7443 | 69.7443 | 69.7443 | 69.7443 | 69.7443 | 69.7443 | 69.7443 | 69.7443 | 69.7443 | 69.7443 | 69.7443 | 69.7443 | 69.7443 | 69.7443 | 69.7443 | 69.7443 | 69.7443 | 69.7443 | 69.7443 | 69.7443 | 69.7443 | 69.7443 | 69.7443 | 69.7443
[9 empty] | Fuel Cell | 67.8143 | 67.8143 | 67.8143 | 67.8143 | 67.8143 | 67.8143 | 67.8143 | 67.8143 | 67.8143 | 67.8143 | 67.8143 | 67.8143 | 67.8143 | 67.8143 | 67.8143 | 67.8143 | 67.8143 | 67.8143 | 67.8143 | 67.8143 | 67.8143 | 67.8143 | 67.8143 | 67.8143 | 67.8143 | 67.8143 | 67.8143 | 67.8143 | 67.8143
[10 empty] | 2022 | 2023 | 2024 | 2025 | 2026 | 2027 | 2028 | 2029 | 2030 | 2031 | 2032 | 2033 | 2034 | 2035 | 2036 | 2037 | 2038 | 2039 | 2040 | 2041 | 2042 | 2043 | 2044 | 2045 | 2046 | 2047 | 2048 | 2049 | 2050
[5 empty] | Grid Connection Costs |  | Grid Connection Costs (GCC) ($/kW) |  | H2-CT | 100 | 100 | 100 | 100 | 100 | 100 | 100 | 100 | 100 | 100 | 100 | 100 | 100 | 100 | 100 | 100 | 100 | 100 | 100 | 100 | 100 | 100 | 100 | 100 | 100 | 100 | 100 | 100 | 100
[9 empty] | H2-CC | 100 | 100 | 100 | 100 | 100 | 100 | 100 | 100 | 100 | 100 | 100 | 100 | 100 | 100 | 100 | 100 | 100 | 100 | 100 | 100 | 100 | 100 | 100 | 100 | 100 | 100 | 100 | 100 | 100
[9 empty] | Fuel Cell | 100 | 100 | 100 | 100 | 100 | 100 | 100 | 100 | 100 | 100 | 100 | 100 | 100 | 100 | 100 | 100 | 100 | 100 | 100 | 100 | 100 | 100 | 100 | 100 | 100 | 100 | 100 | 100 | 100
[10 empty] | 1% | 2% | 3% | 4% | 5% | 6% | 7% | 8% | 9% | 10% | 11% | 12% | 13% | 14% | 15% | 16% | 17% | 18% | 19% | 20% | 21% | 22% | 23% | 24% | 25% | 26% | 27% | 28% | 29%
[5 empty] | LCOE |  | Levelized Cost of Energy ($/MWh) |  | H2-CT | 349.0595 | 347.4828 | 345.7159 | 344.1747 | 342.5977 | 340.8305 | 339.2536 | 337.5021 | 335.9251 | 334.1579 | 332.581 | 330.8137 | 329.2368 | 327.4696 | 325.8926 | 324.1411 | 322.5642 | 320.9872 | 319.22 | 317.643 | 315.8758 | 314.2989 | 312.5316 | 310.9704 | 309.2032 | 307.6263 | 305.859 | 304.2821 | 302.5149
[9 empty] | H2-CC | 1521.6768 | 796.6905 | 555.0284 | 434.2502 | 361.741 | 313.4016 | 278.8734 | 252.9772 | 232.8358 | 216.7226 | 203.5392 | 192.5529 | 183.2569 | 175.2888 | 168.3832 | 162.3408 | 157.0092 | 152.27 | 148.0297 | 144.2135 | 140.7606 | 137.6217 | 134.7557 | 132.1286 | 129.7116 | 127.4806 | 125.4148 | 123.4965 | 121.7106
[9 empty] | Fuel Cell | 1280.9135 | 674.7257 | 472.6631 | 371.5951 | 310.7117 | 270.0283 | 241.0139 | 219.2363 | 202.2967 | 188.7333 | 177.2266 | 167.4905 | 159.0373 | 151.6544 | 145.2941 | 139.7644 | 134.8966 | 130.602 | 126.7972 | 123.4002 | 120.3519 | 117.6035 | 115.1078 | 112.8342 | 110.7424 | 108.8434 | 107.1072 | 105.5074 | 104.014
[10 empty] | 2022 | 2023 | 2024 | 2025 | 2026 | 2027 | 2028 | 2029 | 2030 | 2031 | 2032 | 2033 | 2034 | 2035 | 2036 | 2037 | 2038 | 2039 | 2040 | 2041 | 2042 | 2043 | 2044 | 2045 | 2046 | 2047 | 2048 | 2049 | 2050
[7 empty] | Tax Credit | 10 year CRF | Advanced | 13.18% | 13.18% | 13.18% | 13.18% | 13.18% | 13.18% | 13.18% | 13.18% | 13.18% | 13.18% | 13.18% | 13.18% | 13.18% | 13.18% | 13.18% | 13.18% | 13.18% | 13.18% | 13.18% | 13.18% | 13.18% | 13.18% | 13.18% | 13.18% | 13.18% | 13.18% | 13.18% | 13.18% | 13.18%
[8 empty] | 10 year CRF | Moderate | 13.18% | 13.18% | 13.18% | 13.18% | 13.18% | 13.18% | 13.18% | 13.18% | 13.18% | 13.18% | 13.18% | 13.18% | 13.18% | 13.18% | 13.18% | 13.18% | 13.18% | 13.18% | 13.18% | 13.18% | 13.18% | 13.18% | 13.18% | 13.18% | 13.18% | 13.18% | 13.18% | 13.18% | 13.18%
[8 empty] | 10 year CRF | Conservative | 13.18% | 13.18% | 13.18% | 13.18% | 13.18% | 13.18% | 13.18% | 13.18% | 13.18% | 13.18% | 13.18% | 13.18% | 13.18% | 13.18% | 13.18% | 13.18% | 13.18% | 13.18% | 13.18% | 13.18% | 13.18% | 13.18% | 13.18% | 13.18% | 13.18% | 13.18% | 13.18% | 13.18% | 13.18%
[8 empty] | ITC Schedule | * | bar: 2022 to 2050
[8 empty] | PTC | Advanced | 0 | 0 | 0 | 0 | 0 | 0 | 0 | 0 | 0 | 0 | 0 | 0 | 0 | 0 | 0 | 0 | 0 | 0 | 0 | 0 | 0 | 0 | 0 | 0 | 0 | 0 | 0 | 0 | 0
[8 empty] | PTC | Moderate | 0 | 0 | 0 | 0 | 0 | 0 | 0 | 0 | 0 | 0 | 0 | 0 | 0 | 0 | 0 | 0 | 0 | 0 | 0 | 0 | 0 | 0 | 0 | 0 | 0 | 0 | 0 | 0 | 0
[8 empty] | PTC | Conservative | 0 | 0 | 0 | 0 | 0 | 0 | 0 | 0 | 0 | 0 | 0 | 0 | 0 | 0 | 0 | 0 | 0 | 0 | 0 | 0 | 0 | 0 | 0 | 0 | 0 | 0 | 0 | 0 | 0
[8 empty] | PVD | Advanced | 0.81148 | 0.81148 | 0.81148 | 0.81148 | 0.81148 | 0.81148 | 0.81148 | 0.81148 | 0.81148 | 0.81148 | 0.81148 | 0.81148 | 0.81148 | 0.81148 | 0.81148 | 0.81148 | 0.81148 | 0.81148 | 0.81148 | 0.81148 | 0.81148 | 0.81148 | 0.81148 | 0.81148 | 0.81148 | 0.81148 | 0.81148 | 0.81148 | 0.81148
[8 empty] | PVD | Moderate | 0.81148 | 0.81148 | 0.81148 | 0.81148 | 0.81148 | 0.81148 | 0.81148 | 0.81148 | 0.81148 | 0.81148 | 0.81148 | 0.81148 | 0.81148 | 0.81148 | 0.81148 | 0.81148 | 0.81148 | 0.81148 | 0.81148 | 0.81148 | 0.81148 | 0.81148 | 0.81148 | 0.81148 | 0.81148 | 0.81148 | 0.81148 | 0.81148 | 0.81148
[8 empty] | PVD | Conservative | 0.81148 | 0.81148 | 0.81148 | 0.81148 | 0.81148 | 0.81148 | 0.81148 | 0.81148 | 0.81148 | 0.81148 | 0.81148 | 0.81148 | 0.81148 | 0.81148 | 0.81148 | 0.81148 | 0.81148 | 0.81148 | 0.81148 | 0.81148 | 0.81148 | 0.81148 | 0.81148 | 0.81148 | 0.81148 | 0.81148 | 0.81148 | 0.81148 | 0.81148
[8 empty] | PFF | Advanced | 1.0653 | 1.0653 | 1.0653 | 1.0653 | 1.0653 | 1.0653 | 1.0653 | 1.0653 | 1.0653 | 1.0653 | 1.0653 | 1.0653 | 1.0653 | 1.0653 | 1.0653 | 1.0653 | 1.0653 | 1.0653 | 1.0653 | 1.0653 | 1.0653 | 1.0653 | 1.0653 | 1.0653 | 1.0653 | 1.0653 | 1.0653 | 1.0653 | 1.0653
[8 empty] | PFF | Moderate | 1.0653 | 1.0653 | 1.0653 | 1.0653 | 1.0653 | 1.0653 | 1.0653 | 1.0653 | 1.0653 | 1.0653 | 1.0653 | 1.0653 | 1.0653 | 1.0653 | 1.0653 | 1.0653 | 1.0653 | 1.0653 | 1.0653 | 1.0653 | 1.0653 | 1.0653 | 1.0653 | 1.0653 | 1.0653 | 1.0653 | 1.0653 | 1.0653 | 1.0653
[8 empty] | PFF | Conservative | 1.0653 | 1.0653 | 1.0653 | 1.0653 | 1.0653 | 1.0653 | 1.0653 | 1.0653 | 1.0653 | 1.0653 | 1.0653 | 1.0653 | 1.0653 | 1.0653 | 1.0653 | 1.0653 | 1.0653 | 1.0653 | 1.0653 | 1.0653 | 1.0653 | 1.0653 | 1.0653 | 1.0653 | 1.0653 | 1.0653 | 1.0653 | 1.0653 | 1.0653
[6 empty] | MACRS |  | Year (Advanced) |  | 2022 | 2023 | 2024 | 2025 | 2026 | 2027 | 2028 | 2029 | 2030 | 2031 | 2032 | 2033 | 2034 | 2035 | 2036 | 2037 | 2038 | 2039 | 2040 | 2041 | 2042 | 2043 | 2044 | 2045 | 2046 | 2047 | 2048 | 2049 | 2050
[6 empty] | 0.2 | Depreciation Factor | 1 |  | 0.92599 | 0.92599 | 0.92599 | 0.92599 | 0.92599 | 0.92599 | 0.92599 | 0.92599 | 0.92599 | 0.92599 | 0.92599 | 0.92599 | 0.92599 | 0.92599 | 0.92599 | 0.92599 | 0.92599 | 0.92599 | 0.92599 | 0.92599 | 0.92599 | 0.92599 | 0.92599 | 0.92599 | 0.92599 | 0.92599 | 0.92599 | 0.92599 | 0.92599
[6 empty] | 0.32 |  | 2 |  | 0.85746 | 0.85746 | 0.85746 | 0.85746 | 0.85746 | 0.85746 | 0.85746 | 0.85746 | 0.85746 | 0.85746 | 0.85746 | 0.85746 | 0.85746 | 0.85746 | 0.85746 | 0.85746 | 0.85746 | 0.85746 | 0.85746 | 0.85746 | 0.85746 | 0.85746 | 0.85746 | 0.85746 | 0.85746 | 0.85746 | 0.85746 | 0.85746 | 0.85746
[6 empty] | 0.192 |  | 3 |  | 0.794 | 0.794 | 0.794 | 0.794 | 0.794 | 0.794 | 0.794 | 0.794 | 0.794 | 0.794 | 0.794 | 0.794 | 0.794 | 0.794 | 0.794 | 0.794 | 0.794 | 0.794 | 0.794 | 0.794 | 0.794 | 0.794 | 0.794 | 0.794 | 0.794 | 0.794 | 0.794 | 0.794 | 0.794
[6 empty] | 0.1152 |  | 4 |  | 0.73524 | 0.73524 | 0.73524 | 0.73524 | 0.73524 | 0.73524 | 0.73524 | 0.73524 | 0.73524 | 0.73524 | 0.73524 | 0.73524 | 0.73524 | 0.73524 | 0.73524 | 0.73524 | 0.73524 | 0.73524 | 0.73524 | 0.73524 | 0.73524 | 0.73524 | 0.73524 | 0.73524 | 0.73524 | 0.73524 | 0.73524 | 0.73524 | 0.73524
[6 empty] | 0.1152 |  | 5 |  | 0.68082 | 0.68082 | 0.68082 | 0.68082 | 0.68082 | 0.68082 | 0.68082 | 0.68082 | 0.68082 | 0.68082 | 0.68082 | 0.68082 | 0.68082 | 0.68082 | 0.68082 | 0.68082 | 0.68082 | 0.68082 | 0.68082 | 0.68082 | 0.68082 | 0.68082 | 0.68082 | 0.68082 | 0.68082 | 0.68082 | 0.68082 | 0.68082 | 0.68082
[6 empty] | 0.0576 |  | 6 |  | 0.63043 | 0.63043 | 0.63043 | 0.63043 | 0.63043 | 0.63043 | 0.63043 | 0.63043 | 0.63043 | 0.63043 | 0.63043 | 0.63043 | 0.63043 | 0.63043 | 0.63043 | 0.63043 | 0.63043 | 0.63043 | 0.63043 | 0.63043 | 0.63043 | 0.63043 | 0.63043 | 0.63043 | 0.63043 | 0.63043 | 0.63043 | 0.63043 | 0.63043
[10 empty] | 2022 | 2023 | 2024 | 2025 | 2026 | 2027 | 2028 | 2029 | 2030 | 2031 | 2032 | 2033 | 2034 | 2035 | 2036 | 2037 | 2038 | 2039 | 2040 | 2041 | 2042 | 2043 | 2044 | 2045 | 2046 | 2047 | 2048 | 2049 | 2050
[7 empty] | Construction Finance Factor | CFF | Advanced | 1.1144 | 1.1144 | 1.1144 | 1.1144 | 1.1144 | 1.1144 | 1.1144 | 1.1144 | 1.1144 | 1.1144 | 1.1144 | 1.1144 | 1.1144 | 1.1144 | 1.1144 | 1.1144 | 1.1144 | 1.1144 | 1.1144 | 1.1144 | 1.1144 | 1.1144 | 1.1144 | 1.1144 | 1.1144 | 1.1144 | 1.1144 | 1.1144 | 1.1144
[8 empty] | CFF | Moderate | 1.1144 | 1.1144 | 1.1144 | 1.1144 | 1.1144 | 1.1144 | 1.1144 | 1.1144 | 1.1144 | 1.1144 | 1.1144 | 1.1144 | 1.1144 | 1.1144 | 1.1144 | 1.1144 | 1.1144 | 1.1144 | 1.1144 | 1.1144 | 1.1144 | 1.1144 | 1.1144 | 1.1144 | 1.1144 | 1.1144 | 1.1144 | 1.1144 | 1.1144
[8 empty] | CFF | Conservative | 1.1144 | 1.1144 | 1.1144 | 1.1144 | 1.1144 | 1.1144 | 1.1144 | 1.1144 | 1.1144 | 1.1144 | 1.1144 | 1.1144 | 1.1144 | 1.1144 | 1.1144 | 1.1144 | 1.1144 | 1.1144 | 1.1144 | 1.1144 | 1.1144 | 1.1144 | 1.1144 | 1.1144 | 1.1144 | 1.1144 | 1.1144 | 1.1144 | 1.1144
[8 empty] | Accumulated Interest - Year 1 | * | 1.0344 | 1.0344 | 1.0344 | 1.0344 | 1.0344 | 1.0344 | 1.0344 | 1.0344 | 1.0344 | 1.0344 | 1.0344 | 1.0344 | 1.0344 | 1.0344 | 1.0344 | 1.0344 | 1.0344 | 1.0344 | 1.0344 | 1.0344 | 1.0344 | 1.0344 | 1.0344 | 1.0344 | 1.0344 | 1.0344 | 1.0344 | 1.0344 | 1.0344
[8 empty] | Accumulated Interest - Year 2 | * | 1.1068 | 1.1068 | 1.1068 | 1.1068 | 1.1068 | 1.1068 | 1.1068 | 1.1068 | 1.1068 | 1.1068 | 1.1068 | 1.1068 | 1.1068 | 1.1068 | 1.1068 | 1.1068 | 1.1068 | 1.1068 | 1.1068 | 1.1068 | 1.1068 | 1.1068 | 1.1068 | 1.1068 | 1.1068 | 1.1068 | 1.1068 | 1.1068 | 1.1068
[8 empty] | Accumulated Interest - Year 3 | * | 1.1843 | 1.1843 | 1.1843 | 1.1843 | 1.1843 | 1.1843 | 1.1843 | 1.1843 | 1.1843 | 1.1843 | 1.1843 | 1.1843 | 1.1843 | 1.1843 | 1.1843 | 1.1843 | 1.1843 | 1.1843 | 1.1843 | 1.1843 | 1.1843 | 1.1843 | 1.1843 | 1.1843 | 1.1843 | 1.1843 | 1.1843 | 1.1843 | 1.1843
[8 empty] | Accumulated Interest - Year 4 | * | 1.2672 | 1.2672 | 1.2672 | 1.2672 | 1.2672 | 1.2672 | 1.2672 | 1.2672 | 1.2672 | 1.2672 | 1.2672 | 1.2672 | 1.2672 | 1.2672 | 1.2672 | 1.2672 | 1.2672 | 1.2672 | 1.2672 | 1.2672 | 1.2672 | 1.2672 | 1.2672 | 1.2672 | 1.2672 | 1.2672 | 1.2672 | 1.2672 | 1.2672
[8 empty] | Accumulated Equity Cost - Year 1 | Advanced | 1.0512 | 1.0512 | 1.0512 | 1.0512 | 1.0512 | 1.0512 | 1.0512 | 1.0512 | 1.0512 | 1.0512 | 1.0512 | 1.0512 | 1.0512 | 1.0512 | 1.0512 | 1.0512 | 1.0512 | 1.0512 | 1.0512 | 1.0512 | 1.0512 | 1.0512 | 1.0512 | 1.0512 | 1.0512 | 1.0512 | 1.0512 | 1.0512 | 1.0512
[8 empty] | Accumulated Equity Cost - Year 2 | Advanced | 1.1616 | 1.1616 | 1.1616 | 1.1616 | 1.1616 | 1.1616 | 1.1616 | 1.1616 | 1.1616 | 1.1616 | 1.1616 | 1.1616 | 1.1616 | 1.1616 | 1.1616 | 1.1616 | 1.1616 | 1.1616 | 1.1616 | 1.1616 | 1.1616 | 1.1616 | 1.1616 | 1.1616 | 1.1616 | 1.1616 | 1.1616 | 1.1616 | 1.1616
[8 empty] | Accumulated Equity Cost - Year 3 | Advanced | 1.2835 | 1.2835 | 1.2835 | 1.2835 | 1.2835 | 1.2835 | 1.2835 | 1.2835 | 1.2835 | 1.2835 | 1.2835 | 1.2835 | 1.2835 | 1.2835 | 1.2835 | 1.2835 | 1.2835 | 1.2835 | 1.2835 | 1.2835 | 1.2835 | 1.2835 | 1.2835 | 1.2835 | 1.2835 | 1.2835 | 1.2835 | 1.2835 | 1.2835
[8 empty] | Accumulated Equity Cost - Year 4 | Advanced | 1.4183 | 1.4183 | 1.4183 | 1.4183 | 1.4183 | 1.4183 | 1.4183 | 1.4183 | 1.4183 | 1.4183 | 1.4183 | 1.4183 | 1.4183 | 1.4183 | 1.4183 | 1.4183 | 1.4183 | 1.4183 | 1.4183 | 1.4183 | 1.4183 | 1.4183 | 1.4183 | 1.4183 | 1.4183 | 1.4183 | 1.4183 | 1.4183 | 1.4183
[8 empty] | Accumulated Equity Cost - Year 1 | Moderate | 1.0512 | 1.0512 | 1.0512 | 1.0512 | 1.0512 | 1.0512 | 1.0512 | 1.0512 | 1.0512 | 1.0512 | 1.0512 | 1.0512 | 1.0512 | 1.0512 | 1.0512 | 1.0512 | 1.0512 | 1.0512 | 1.0512 | 1.0512 | 1.0512 | 1.0512 | 1.0512 | 1.0512 | 1.0512 | 1.0512 | 1.0512 | 1.0512 | 1.0512
[8 empty] | Accumulated Equity Cost - Year 2 | Moderate | 1.1616 | 1.1616 | 1.1616 | 1.1616 | 1.1616 | 1.1616 | 1.1616 | 1.1616 | 1.1616 | 1.1616 | 1.1616 | 1.1616 | 1.1616 | 1.1616 | 1.1616 | 1.1616 | 1.1616 | 1.1616 | 1.1616 | 1.1616 | 1.1616 | 1.1616 | 1.1616 | 1.1616 | 1.1616 | 1.1616 | 1.1616 | 1.1616 | 1.1616
[8 empty] | Accumulated Equity Cost - Year 3 | Moderate | 1.2835 | 1.2835 | 1.2835 | 1.2835 | 1.2835 | 1.2835 | 1.2835 | 1.2835 | 1.2835 | 1.2835 | 1.2835 | 1.2835 | 1.2835 | 1.2835 | 1.2835 | 1.2835 | 1.2835 | 1.2835 | 1.2835 | 1.2835 | 1.2835 | 1.2835 | 1.2835 | 1.2835 | 1.2835 | 1.2835 | 1.2835 | 1.2835 | 1.2835
[8 empty] | Accumulated Equity Cost - Year 4 | Moderate | 1.4183 | 1.4183 | 1.4183 | 1.4183 | 1.4183 | 1.4183 | 1.4183 | 1.4183 | 1.4183 | 1.4183 | 1.4183 | 1.4183 | 1.4183 | 1.4183 | 1.4183 | 1.4183 | 1.4183 | 1.4183 | 1.4183 | 1.4183 | 1.4183 | 1.4183 | 1.4183 | 1.4183 | 1.4183 | 1.4183 | 1.4183 | 1.4183 | 1.4183
[8 empty] | Accumulated Equity Cost - Year 1 | Conservative | 1.0512 | 1.0512 | 1.0512 | 1.0512 | 1.0512 | 1.0512 | 1.0512 | 1.0512 | 1.0512 | 1.0512 | 1.0512 | 1.0512 | 1.0512 | 1.0512 | 1.0512 | 1.0512 | 1.0512 | 1.0512 | 1.0512 | 1.0512 | 1.0512 | 1.0512 | 1.0512 | 1.0512 | 1.0512 | 1.0512 | 1.0512 | 1.0512 | 1.0512
[8 empty] | Accumulated Equity Cost - Year 2 | Conservative | 1.1616 | 1.1616 | 1.1616 | 1.1616 | 1.1616 | 1.1616 | 1.1616 | 1.1616 | 1.1616 | 1.1616 | 1.1616 | 1.1616 | 1.1616 | 1.1616 | 1.1616 | 1.1616 | 1.1616 | 1.1616 | 1.1616 | 1.1616 | 1.1616 | 1.1616 | 1.1616 | 1.1616 | 1.1616 | 1.1616 | 1.1616 | 1.1616 | 1.1616
[8 empty] | Accumulated Equity Cost - Year 3 | Conservative | 1.2835 | 1.2835 | 1.2835 | 1.2835 | 1.2835 | 1.2835 | 1.2835 | 1.2835 | 1.2835 | 1.2835 | 1.2835 | 1.2835 | 1.2835 | 1.2835 | 1.2835 | 1.2835 | 1.2835 | 1.2835 | 1.2835 | 1.2835 | 1.2835 | 1.2835 | 1.2835 | 1.2835 | 1.2835 | 1.2835 | 1.2835 | 1.2835 | 1.2835
[8 empty] | Accumulated Equity Cost - Year 4 | Conservative | 1.4183 | 1.4183 | 1.4183 | 1.4183 | 1.4183 | 1.4183 | 1.4183 | 1.4183 | 1.4183 | 1.4183 | 1.4183 | 1.4183 | 1.4183 | 1.4183 | 1.4183 | 1.4183 | 1.4183 | 1.4183 | 1.4183 | 1.4183 | 1.4183 | 1.4183 | 1.4183 | 1.4183 | 1.4183 | 1.4183 | 1.4183 | 1.4183 | 1.4183
|  | X |  | Data Sources for Default Inputs | bar: 2022 to 2039
[5 empty] | Current Costs: |  |  |  |  | 2023: Citation; 2028: Dollar Year; 2029: Escalation Index
[5 empty] | Net Capacity Factor (%) |  |  |  |  | 2023: EIA Electric Power Annual/Monthly (http://www.eia.gov/electricity/monthly/epm_table_grapher.cfm?t=epmt_6_07_b)
[5 empty] | Heat Rate (MMBtu/MWh) |  |  |  |  | 2023: Electricity Market Module in Assumptions to AEO 2023: Table 3 (converted to 2022$).
[5 empty] | Overnight Capital Cost ($/kW) |  |  |  |  | 2023: AEO 2023 Reference Case outputs (converted to 2022$). Material price index is removed.
[5 empty] | Fixed Operating Expenses ($/kW-yr) |  |  |  |  | 2023: Electricity Market Module in Assumptions to AEO 2023: Table 3 (converted to 2022$).
[5 empty] | Variable Operating Expenses ($/MWh) |  |  |  |  | 2023: Electricity Market Module in Assumptions to AEO 2023: Table 3 (converted to 2022$).
[5 empty] | Fuel Costs ($/MMBtu) |  |  |  |  | 2023: Fuel cost listed is a point representation of the range of fuel prices across the United States.
[5 empty] | Spur Line Cost ($/kW) |  |  |  |  | 2023: N/A
[5 empty] | Future Projections Costs: |  |  |  |  | 2023: Citation; 2028: Dollar Year; 2029: Escalation Index
[5 empty] | Net Capacity Factor (%) |  |  |  |  | 2023: EIA Electric Power Annual/Monthly (http://www.eia.gov/electricity/monthly/epm_table_grapher.cfm?t=epmt_6_07_b)
[5 empty] | Heat Rate (MMBtu/MWh) |  |  |  |  | 2023: Electricity Market Module in Assumptions to AEO 2023: Table 3 (converted to 2022$).
[5 empty] | Overnight Capital Cost ($/kW) |  |  |  |  | 2023: AEO 2023 Reference Case outputs (converted to 2022$). Material price index is removed.
2021 to 2022 overnight capital cost adjustments (%)
[5 empty] | Fixed Operating Expenses ($/kW-yr) |  |  |  |  | 2023: Electricity Market Module in Assumptions to AEO 2023: Table 3 (converted to 2022$).
[5 empty] | Variable Operating Expenses ($/MWh) |  |  |  |  | 2023: Electricity Market Module in Assumptions to AEO 2023: Table 3 (converted to 2022$).
[5 empty] | Fuel Costs ($/MMBtu) |  |  |  |  | 2023: Fuel cost listed is a point representation of the range of fuel prices across the United States.
[5 empty] | Grid Connection Cost ($/kW) |  |  |  |  | 2023: N/A
[12 empty] | 0 | 0 | 0 | 0
[12 empty] | 0 | 0 | 0 | 0

## LCOE Calculation (FC)
Biopower | [9 empty] | https://atb.nrel.gov/electricity/2023/other_technologies_(eia)
Inputs
Calculated
Input from other tab
| X |  |  | Assumptions
[5 empty] | Technology |  | Base Year: |  |  | 2022
All values are given in 2022 U.S. dollars, see references at the bottom of this worksheet for dollar year conversions where source dollar years don't match 2022.
Biopower Technologies
[7 empty] | Dedicated | Dedicated biomass plant
[7 empty] | Technology Classification | Name | Tech | Resource | Scale | Maturity
[8 empty] | H2FC | Hydrogen Fuel cell | Dedicated | Utility | Y
[5 empty] | Technology |  | Financial Assumptions:
[7 empty] | Capital Recovery Period (Years) |  |  |  |  | 30 |  | Financial Case |  | Market
[7 empty] | Depreciation Period |  |  |  |  | 5 |  | Capital Recovery Period |  | 30
[7 empty] | Equity Premium During Construction |  |  |  |  | 0%
[7 empty] | Construction Duration yrs |  |  |  |  | 3
[7 empty] | Year | Capital | Percent of Leverage During Construction | Percent of Equity During Construction
[7 empty] | Index | Fraction*
[7 empty] | 0 | 30% | 55% | 45%
[7 empty] | 1 | 60% | 55% | 45%
[7 empty] | 2 | 10% | 55% | 45%
[7 empty] | 3 | 0% | 0% | 100%
Technology-Specific Variables
[10 empty] | Minimum | [6 empty] | Spinning | Quick Start
[8 empty] | New | Heat Rate | Plant | Outage Rates (%) |  | Emissions (lbs/MMBtu) |  |  |  | Reserve | Capacity | Cost
[8 empty] | Install (Y/N) | (MMBtu/MWh) | Load (%) | Forced | Planned | SO2 | NOx | Hg | CO2 | Capability | (%) | ($/MW) | CCS (Y/N)
[7 empty] | Dedicated | Y | 6.2036 | 40% | 9% | 7.6% | 0 | 0 | 0 | 0 | 6.3% | 0% | 0 | N
Source: Regional Energy Deployment System (ReEDS) Model Documentation: Version 2016 (http://www.nrel.gov/docs/fy17osti/67067.pdf)
[10 empty] | 2022 | 2023 | 2024 | 2025 | 2026 | 2027 | 2028 | 2029 | 2030 | 2031 | 2032 | 2033 | 2034 | 2035 | 2036 | 2037 | 2038 | 2039 | 2040 | 2041 | 2042 | 2043 | 2044 | 2045 | 2046 | 2047 | 2048 | 2049 | 2050
[7 empty] | Assumptions | Inflation Rate | * | 2.502% | 2.502% | 2.502% | 2.5% | 2.5% | 2.5% | 2.5% | 2.5% | 2.5% | 2.5% | 2.5% | 2.5% | 2.5% | 2.5% | 2.5% | 2.5% | 2.5% | 2.5% | 2.5% | 2.5% | 2.5% | 2.5% | 2.5% | 2.5% | 2.5% | 2.5% | 2.5% | 2.5% | 2.5%
[8 empty] | Interest Rate Nominal | Advanced | bar: 2022 to 2050
[8 empty] | Interest Rate Nominal | Moderate | bar: 2022 to 2050
[8 empty] | Interest Rate Nominal | Conservative | bar: 2022 to 2050
[8 empty] | Calculated Interest Rate Real | Advanced | 5.364% | 5.364% | 5.364% | 5.366% | 5.366% | 5.366% | 5.366% | 5.366% | 5.366% | 5.366% | 5.366% | 5.366% | 5.366% | 5.366% | 5.366% | 5.366% | 5.366% | 5.366% | 5.366% | 5.366% | 5.366% | 5.366% | 5.366% | 5.366% | 5.366% | 5.366% | 5.366% | 5.366% | 5.366%
[8 empty] | Calculated Interest Rate Real | Moderate | 5.364% | 5.364% | 5.364% | 5.366% | 5.366% | 5.366% | 5.366% | 5.366% | 5.366% | 5.366% | 5.366% | 5.366% | 5.366% | 5.366% | 5.366% | 5.366% | 5.366% | 5.366% | 5.366% | 5.366% | 5.366% | 5.366% | 5.366% | 5.366% | 5.366% | 5.366% | 5.366% | 5.366% | 5.366%
[8 empty] | Calculated Interest Rate Real | Conservative | 5.364% | 5.364% | 5.364% | 5.366% | 5.366% | 5.366% | 5.366% | 5.366% | 5.366% | 5.366% | 5.366% | 5.366% | 5.366% | 5.366% | 5.366% | 5.366% | 5.366% | 5.366% | 5.366% | 5.366% | 5.366% | 5.366% | 5.366% | 5.366% | 5.366% | 5.366% | 5.366% | 5.366% | 5.366%
[8 empty] | Interest During Construction - Nominal | * | bar: 2022 to 2050
[8 empty] | Rate of Return on Equity Nominal | Advanced | 10.5% | 10.5% | 10.5% | 10.5% | 10.5% | 10.5% | 10.5% | 10.5% | 10.5% | 10.5% | 10.5% | 10.5% | 10.5% | 10.5% | 10.5% | 10.5% | 10.5% | 10.5% | 10.5% | 10.5% | 10.5% | 10.5% | 10.5% | 10.5% | 10.5% | 10.5% | 10.5% | 10.5% | 10.5%
[8 empty] | Rate of Return on Equity Nominal | Moderate | 10.5% | 10.5% | 10.5% | 10.5% | 10.5% | 10.5% | 10.5% | 10.5% | 10.5% | 10.5% | 10.5% | 10.5% | 10.5% | 10.5% | 10.5% | 10.5% | 10.5% | 10.5% | 10.5% | 10.5% | 10.5% | 10.5% | 10.5% | 10.5% | 10.5% | 10.5% | 10.5% | 10.5% | 10.5%
[8 empty] | Rate of Return on Equity Nominal | Conservative | 10.5% | 10.5% | 10.5% | 10.5% | 10.5% | 10.5% | 10.5% | 10.5% | 10.5% | 10.5% | 10.5% | 10.5% | 10.5% | 10.5% | 10.5% | 10.5% | 10.5% | 10.5% | 10.5% | 10.5% | 10.5% | 10.5% | 10.5% | 10.5% | 10.5% | 10.5% | 10.5% | 10.5% | 10.5%
[8 empty] | Calculated Rate of Return on Equity Real | Advanced | 7.803% | 7.803% | 7.803% | 7.805% | 7.805% | 7.805% | 7.805% | 7.805% | 7.805% | 7.805% | 7.805% | 7.805% | 7.805% | 7.805% | 7.805% | 7.805% | 7.805% | 7.805% | 7.805% | 7.805% | 7.805% | 7.805% | 7.805% | 7.805% | 7.805% | 7.805% | 7.805% | 7.805% | 7.805%
[8 empty] | Calculated Rate of Return on Equity Real | Moderate | 7.803% | 7.803% | 7.803% | 7.805% | 7.805% | 7.805% | 7.805% | 7.805% | 7.805% | 7.805% | 7.805% | 7.805% | 7.805% | 7.805% | 7.805% | 7.805% | 7.805% | 7.805% | 7.805% | 7.805% | 7.805% | 7.805% | 7.805% | 7.805% | 7.805% | 7.805% | 7.805% | 7.805% | 7.805%
[8 empty] | Calculated Rate of Return on Equity Real | Conservative | 7.803% | 7.803% | 7.803% | 7.805% | 7.805% | 7.805% | 7.805% | 7.805% | 7.805% | 7.805% | 7.805% | 7.805% | 7.805% | 7.805% | 7.805% | 7.805% | 7.805% | 7.805% | 7.805% | 7.805% | 7.805% | 7.805% | 7.805% | 7.805% | 7.805% | 7.805% | 7.805% | 7.805% | 7.805%
[8 empty] | Debt Fraction | Advanced | 55% | 55% | 55% | 55% | 55% | 55% | 55% | 55% | 55% | 55% | 55% | 55% | 55% | 55% | 55% | 55% | 55% | 55% | 55% | 55% | 55% | 55% | 55% | 55% | 55% | 55% | 55% | 55% | 55%
[8 empty] | Debt Fraction | Moderate | 55% | 55% | 55% | 55% | 55% | 55% | 55% | 55% | 55% | 55% | 55% | 55% | 55% | 55% | 55% | 55% | 55% | 55% | 55% | 55% | 55% | 55% | 55% | 55% | 55% | 55% | 55% | 55% | 55%
[8 empty] | Debt Fraction | Conservative | 55% | 55% | 55% | 55% | 55% | 55% | 55% | 55% | 55% | 55% | 55% | 55% | 55% | 55% | 55% | 55% | 55% | 55% | 55% | 55% | 55% | 55% | 55% | 55% | 55% | 55% | 55% | 55% | 55%
[8 empty] | Tax Rate (Federal and State) | * | 25.74% | 25.74% | 25.74% | 25.74% | 25.74% | 25.74% | 25.74% | 25.74% | 25.74% | 25.74% | 25.74% | 25.74% | 25.74% | 25.74% | 25.74% | 25.74% | 25.74% | 25.74% | 25.74% | 25.74% | 25.74% | 25.74% | 25.74% | 25.74% | 25.74% | 25.74% | 25.74% | 25.74% | 25.74%
[8 empty] | WACC Nominal | Advanced | 7.992% | 7.992% | 7.992% | 7.992% | 7.992% | 7.992% | 7.992% | 7.992% | 7.992% | 7.992% | 7.992% | 7.992% | 7.992% | 7.992% | 7.992% | 7.992% | 7.992% | 7.992% | 7.992% | 7.992% | 7.992% | 7.992% | 7.992% | 7.992% | 7.992% | 7.992% | 7.992% | 7.992% | 7.992%
[8 empty] | WACC Nominal | Moderate | 7.992% | 7.992% | 7.992% | 7.992% | 7.992% | 7.992% | 7.992% | 7.992% | 7.992% | 7.992% | 7.992% | 7.992% | 7.992% | 7.992% | 7.992% | 7.992% | 7.992% | 7.992% | 7.992% | 7.992% | 7.992% | 7.992% | 7.992% | 7.992% | 7.992% | 7.992% | 7.992% | 7.992% | 7.992%
[8 empty] | WACC Nominal | Conservative | 7.992% | 7.992% | 7.992% | 7.992% | 7.992% | 7.992% | 7.992% | 7.992% | 7.992% | 7.992% | 7.992% | 7.992% | 7.992% | 7.992% | 7.992% | 7.992% | 7.992% | 7.992% | 7.992% | 7.992% | 7.992% | 7.992% | 7.992% | 7.992% | 7.992% | 7.992% | 7.992% | 7.992% | 7.992%
[8 empty] | WACC Real | Advanced | 5.357% | 5.357% | 5.357% | 5.358% | 5.358% | 5.358% | 5.358% | 5.358% | 5.358% | 5.358% | 5.358% | 5.358% | 5.358% | 5.358% | 5.358% | 5.358% | 5.358% | 5.358% | 5.358% | 5.358% | 5.358% | 5.358% | 5.358% | 5.358% | 5.358% | 5.358% | 5.358% | 5.358% | 5.358%
[8 empty] | WACC Real | Moderate | 5.357% | 5.357% | 5.357% | 5.358% | 5.358% | 5.358% | 5.358% | 5.358% | 5.358% | 5.358% | 5.358% | 5.358% | 5.358% | 5.358% | 5.358% | 5.358% | 5.358% | 5.358% | 5.358% | 5.358% | 5.358% | 5.358% | 5.358% | 5.358% | 5.358% | 5.358% | 5.358% | 5.358% | 5.358%
[8 empty] | WACC Real | Conservative | 5.357% | 5.357% | 5.357% | 5.358% | 5.358% | 5.358% | 5.358% | 5.358% | 5.358% | 5.358% | 5.358% | 5.358% | 5.358% | 5.358% | 5.358% | 5.358% | 5.358% | 5.358% | 5.358% | 5.358% | 5.358% | 5.358% | 5.358% | 5.358% | 5.358% | 5.358% | 5.358% | 5.358% | 5.358%
[8 empty] | Capital Recovery Factor (CRF) Nominal | Advanced | 8.876% | 8.876% | 8.876% | 8.876% | 8.876% | 8.876% | 8.876% | 8.876% | 8.876% | 8.876% | 8.876% | 8.876% | 8.876% | 8.876% | 8.876% | 8.876% | 8.876% | 8.876% | 8.876% | 8.876% | 8.876% | 8.876% | 8.876% | 8.876% | 8.876% | 8.876% | 8.876% | 8.876% | 8.876%
[8 empty] | Capital Recovery Factor (CRF) Nominal | Moderate | 8.876% | 8.876% | 8.876% | 8.876% | 8.876% | 8.876% | 8.876% | 8.876% | 8.876% | 8.876% | 8.876% | 8.876% | 8.876% | 8.876% | 8.876% | 8.876% | 8.876% | 8.876% | 8.876% | 8.876% | 8.876% | 8.876% | 8.876% | 8.876% | 8.876% | 8.876% | 8.876% | 8.876% | 8.876%
[8 empty] | Capital Recovery Factor (CRF) Nominal | Conservative | 8.876% | 8.876% | 8.876% | 8.876% | 8.876% | 8.876% | 8.876% | 8.876% | 8.876% | 8.876% | 8.876% | 8.876% | 8.876% | 8.876% | 8.876% | 8.876% | 8.876% | 8.876% | 8.876% | 8.876% | 8.876% | 8.876% | 8.876% | 8.876% | 8.876% | 8.876% | 8.876% | 8.876% | 8.876%
[8 empty] | Capital Recovery Factor (CRF) Real | Advanced | 6.772% | 6.772% | 6.772% | 6.773% | 6.773% | 6.773% | 6.773% | 6.773% | 6.773% | 6.773% | 6.773% | 6.773% | 6.773% | 6.773% | 6.773% | 6.773% | 6.773% | 6.773% | 6.773% | 6.773% | 6.773% | 6.773% | 6.773% | 6.773% | 6.773% | 6.773% | 6.773% | 6.773% | 6.773%
[8 empty] | Capital Recovery Factor (CRF) Real | Moderate | 6.772% | 6.772% | 6.772% | 6.773% | 6.773% | 6.773% | 6.773% | 6.773% | 6.773% | 6.773% | 6.773% | 6.773% | 6.773% | 6.773% | 6.773% | 6.773% | 6.773% | 6.773% | 6.773% | 6.773% | 6.773% | 6.773% | 6.773% | 6.773% | 6.773% | 6.773% | 6.773% | 6.773% | 6.773%
[8 empty] | Capital Recovery Factor (CRF) Real | Conservative | 6.772% | 6.772% | 6.772% | 6.773% | 6.773% | 6.773% | 6.773% | 6.773% | 6.773% | 6.773% | 6.773% | 6.773% | 6.773% | 6.773% | 6.773% | 6.773% | 6.773% | 6.773% | 6.773% | 6.773% | 6.773% | 6.773% | 6.773% | 6.773% | 6.773% | 6.773% | 6.773% | 6.773% | 6.773%
[17 empty] | Heat Rate Adjustment |  |  |  | Fuel Cell Learning Rates
[5 empty] | *2022 annual Capacity Factor taken from EIA Electric Power Annual/Monthly for wood and other biomass (http://www.eia.gov/electricity/monthly/epm_table_grapher.cfm?t=epmt_6_07_b) |  |  |  |  | 2028: H2-CT; 2029: 1.0391; 2030: 9.717; 2032: Mid; 2033: 17%
[5 empty] | The same CF is assumed for all biomass technologies. |  |  |  |  | 2028: H2-CC; 2029: 1.0764; 2030: 6.159; 2032: High; 2033: 21%
[5 empty] | **Overnight Capital Cost used here is the Capital Cost taken from AEO (which is an Overnight Capital Cost plus a defined transmission cost) with the material price index removed. |  |  |  |  | 2028: Fuel Cell; 2029: 1.0391; 2030: 6.2036; 2032: Low; 2033: 14%
***Note: For future projections, low, mid, and Constant refer to the resulting low, mid, and Constant LCOE projections.
|  |  | X | Future Projections
Base Year
[10 empty] | 2022 | 2023 | 2024 | 2025 | 2026 | 2027 | 2028 | 2029 | 2030 | 2031 | 2032 | 2033 | 2034 | 2035 | 2036 | 2037 | 2038 | 2039 | 2040 | 2041 | 2042 | 2043 | 2044 | 2045 | 2046 | 2047 | 2048 | 2049 | 2050
[5 empty] | Techno-Economic Cost and Performance Parameters |  | Net Capacity Factor (%) |  | Mid | 1% | 2% | 3% | 4% | 5% | 6% | 7% | 8% | 9% | 10% | 11% | 12% | 13% | 14% | 15% | 16% | 17% | 18% | 19% | 20% | 21% | 22% | 23% | 24% | 25% | 26% | 27% | 28% | 29%
[9 empty] | High | 1% | 2% | 3% | 4% | 5% | 6% | 7% | 8% | 9% | 10% | 11% | 12% | 13% | 14% | 15% | 16% | 17% | 18% | 19% | 20% | 21% | 22% | 23% | 24% | 25% | 26% | 27% | 28% | 29%
Low tech cost | bar: Base Year 2022 1% 1% to Base Year 2050 29% 29%
[10 empty] | 2022 | 2023 | 2024 | 2025 | 2026 | 2027 | 2028 | 2029 | 2030 | 2031 | 2032 | 2033 | 2034 | 2035 | 2036 | 2037 | 2038 | 2039 | 2040 | 2041 | 2042 | 2043 | 2044 | 2045 | 2046 | 2047 | 2048 | 2049 | 2050
[7 empty] | Annual Energy Production (kWh/kW) |  | Mid | 87.6 | 175.2 | 262.8 | 350.4 | 438 | 525.6 | 613.2 | 700.8 | 788.4 | 876 | 963.6 | 1051.2 | 1138.8 | 1226.4 | 1314 | 1401.6 | 1489.2 | 1576.8 | 1664.4 | 1752 | 1839.6 | 1927.2 | 2014.8 | 2102.4 | 2190 | 2277.6 | 2365.2 | 2452.8 | 2540.4
[9 empty] | High | 87.6 | 175.2 | 262.8 | 350.4 | 438 | 525.6 | 613.2 | 700.8 | 788.4 | 876 | 963.6 | 1051.2 | 1138.8 | 1226.4 | 1314 | 1401.6 | 1489.2 | 1576.8 | 1664.4 | 1752 | 1839.6 | 1927.2 | 2014.8 | 2102.4 | 2190 | 2277.6 | 2365.2 | 2452.8 | 2540.4
[9 empty] | Low tech cost | 525.6 | 525.6 | 525.6 | 525.6 | 525.6 | 525.6 | 525.6 | 525.6 | 525.6 | 525.6 | 525.6 | 525.6 | 525.6 | 525.6 | 525.6 | 525.6 | 525.6 | 525.6 | 525.6 | 525.6 | 525.6 | 525.6 | 525.6 | 525.6 | 525.6 | 525.6 | 525.6 | 525.6 | 525.6
[10 empty] | 2022 | 2023 | 2024 | 2025 | 2026 | 2027 | 2028 | 2029 | 2030 | 2031 | 2032 | 2033 | 2034 | 2035 | 2036 | 2037 | 2038 | 2039 | 2040 | 2041 | 2042 | 2043 | 2044 | 2045 | 2046 | 2047 | 2048 | 2049 | 2050
[7 empty] | Heat Rate (MMBtu/MWh) |  | Mid | 6.2036 | 6.2036 | 6.2036 | 6.2036 | 6.2036 | 6.2036 | 6.2036 | 6.2036 | 6.2036 | 6.2036 | 6.2036 | 6.2036 | 6.2036 | 6.2036 | 6.2036 | 6.2036 | 6.2036 | 6.2036 | 6.2036 | 6.2036 | 6.2036 | 6.2036 | 6.2036 | 6.2036 | 6.2036 | 6.2036 | 6.2036 | 6.2036 | 6.2036
[9 empty] | High | 6.2036 | 6.2036 | 6.2036 | 6.2036 | 6.2036 | 6.2036 | 6.2036 | 6.2036 | 6.2036 | 6.2036 | 6.2036 | 6.2036 | 6.2036 | 6.2036 | 6.2036 | 6.2036 | 6.2036 | 6.2036 | 6.2036 | 6.2036 | 6.2036 | 6.2036 | 6.2036 | 6.2036 | 6.2036 | 6.2036 | 6.2036 | 6.2036 | 6.2036
[9 empty] | Low tech cost | 6.408 | 6.408 | 6.408 | 6.408 | 6.408 | 6.408 | 6.408 | 6.408 | 6.408 | 6.408 | 6.408 | 6.408 | 6.408 | 6.408 | 6.408 | 6.408 | 6.408 | 6.408 | 6.408 | 6.408 | 6.408 | 6.408 | 6.408 | 6.408 | 6.408 | 6.408 | 6.408 | 6.408 | 6.408
[10 empty] | 2022 | 2023 | 2024 | 2025 | 2026 | 2027 | 2028 | 2029 | 2030 | 2031 | 2032 | 2033 | 2034 | 2035 | 2036 | 2037 | 2038 | 2039 | 2040 | 2041 | 2042 | 2043 | 2044 | 2045 | 2046 | 2047 | 2048 | 2049 | 2050
[7 empty] | CAPEX ($/kW) |  | Mid | 111.4355 | 111.4355 | 111.4355 | 1136.2469 | 1132.0276 | 1119.3697 | 1102.8309 | 1079.9286 | 1050.1179 | 965.4381 | 921.9546 | 892.8747 | 878.8677 | 864.2964 | 856.6132 | 849.689 | 843.205 | 837.3859 | 832.0632 | 826.8413 | 821.9227 | 817.4002 | 813.0898 | 809.0241 | 805.5623 | 802.5412 | 799.7476 | 797.0765 | 794.4722
[9 empty] | High | 111.4355 | 111.4355 | 111.4355 | 1136.2469 | 1131.556 | 1116.3867 | 1096.7046 | 1069.8475 | 1032.8644 | 963.5667 | 904.342 | 871.2096 | 808.313 | 773.1845 | 764.4776 | 757.6474 | 751.9732 | 746.6518 | 741.6053 | 736.9538 | 732.6765 | 728.3248 | 724.6877 | 720.9546 | 717.238 | 713.9703 | 711.0608 | 707.9705 | 704.9992
[9 empty] | Low tech cost | 1136.2469 | 1136.2469 | 1136.2469 | 1136.2469 | 1131.556 | 1116.3867 | 1096.7046 | 1069.8475 | 1032.8644 | 963.5667 | 904.342 | 871.2096 | 808.313 | 773.1845 | 764.4776 | 757.6474 | 751.9732 | 746.6518 | 741.6053 | 736.9538 | 732.6765 | 728.3248 | 724.6877 | 720.9546 | 717.238 | 713.9703 | 711.0608 | 707.9705 | 704.9992
[10 empty] | 2022 | 2023 | 2024 | 2025 | 2026 | 2027 | 2028 | 2029 | 2030 | 2031 | 2032 | 2033 | 2034 | 2035 | 2036 | 2037 | 2038 | 2039 | 2040 | 2041 | 2042 | 2043 | 2044 | 2045 | 2046 | 2047 | 2048 | 2049 | 2050
[7 empty] | Construction Financing Cost ($/kW) |  | Mid | 11.4355 | 11.4355 | 11.4355 | 116.6014 | 116.1684 | 114.8695 | 113.1723 | 110.8221 | 107.7629 | 99.0731 | 94.6108 | 91.6266 | 90.1892 | 88.6939 | 87.9055 | 87.1949 | 86.5295 | 85.9324 | 85.3862 | 84.8503 | 84.3455 | 83.8814 | 83.4391 | 83.0219 | 82.6666 | 82.3566 | 82.0699 | 81.7958 | 81.5286
[9 empty] | High | 11.4355 | 11.4355 | 11.4355 | 116.6014 | 116.1201 | 114.5634 | 112.5436 | 109.7875 | 105.9923 | 98.881 | 92.8034 | 89.4034 | 82.9489 | 79.344 | 78.4505 | 77.7496 | 77.1673 | 76.6213 | 76.1034 | 75.6261 | 75.1871 | 74.7405 | 74.3673 | 73.9842 | 73.6028 | 73.2675 | 72.9689 | 72.6518 | 72.3469
[9 empty] | Low tech cost | 116.6014 | 116.6014 | 116.6014 | 116.6014 | 116.1201 | 114.5634 | 112.5436 | 109.7875 | 105.9923 | 98.881 | 92.8034 | 89.4034 | 82.9489 | 79.344 | 78.4505 | 77.7496 | 77.1673 | 76.6213 | 76.1034 | 75.6261 | 75.1871 | 74.7405 | 74.3673 | 73.9842 | 73.6028 | 73.2675 | 72.9689 | 72.6518 | 72.3469
[10 empty] | 2022 | 2023 | 2024 | 2025 | 2026 | 2027 | 2028 | 2029 | 2030 | 2031 | 2032 | 2033 | 2034 | 2035 | 2036 | 2037 | 2038 | 2039 | 2040 | 2041 | 2042 | 2043 | 2044 | 2045 | 2046 | 2047 | 2048 | 2049 | 2050
[7 empty] | Overnight Capital Cost ($/kW) |  | Mid |  |  |  | 919.6455 | 915.8592 | 904.5002 | 889.6586 | 869.1065 | 842.355 | 766.365 | 727.3438 | 701.248 | 688.6785 | 675.6025 | 668.7077 | 662.4941 | 656.6755 | 651.4535 | 646.677 | 641.991 | 637.5772 | 633.5188 | 629.6507 | 626.0022 | 622.8957 | 620.1846 | 617.6777 | 615.2807 | 612.9436
[9 empty] | High |  |  |  | 919.6455 | 915.436 | 901.8233 | 884.161 | 860.06 | 826.872 | 764.6857 | 711.5386 | 681.8063 | 625.3641 | 593.8404 | 586.0271 | 579.8978 | 574.8058 | 570.0306 | 565.5019 | 561.3278 | 557.4894 | 553.5843 | 550.3204 | 546.9704 | 543.6352 | 540.7028 | 538.0919 | 535.3187 | 532.6523
[9 empty] | Low tech cost | 919.6455 | 919.6455 | 919.6455 | 919.6455 | 915.436 | 901.8233 | 884.161 | 860.06 | 826.872 | 764.6857 | 711.5386 | 681.8063 | 625.3641 | 593.8404 | 586.0271 | 579.8978 | 574.8058 | 570.0306 | 565.5019 | 561.3278 | 557.4894 | 553.5843 | 550.3204 | 546.9704 | 543.6352 | 540.7028 | 538.0919 | 535.3187 | 532.6523
[10 empty] | 2022 | 2023 | 2024 | 2025 | 2026 | 2027 | 2028 | 2029 | 2030 | 2031 | 2032 | 2033 | 2034 | 2035 | 2036 | 2037 | 2038 | 2039 | 2040 | 2041 | 2042 | 2043 | 2044 | 2045 | 2046 | 2047 | 2048 | 2049 | 2050
[7 empty] | Fixed Operation and Maintenance Expenses ($/kW-yr) |  | Mid | 24 | 24 | 24 | 24 | 24 | 24 | 24 | 24 | 24 | 24 | 24 | 24 | 24 | 24 | 24 | 24 | 24 | 24 | 24 | 24 | 24 | 24 | 24 | 24 | 24 | 24 | 24 | 24 | 24
[9 empty] | High | 24 | 24 | 24 | 24 | 24 | 24 | 24 | 24 | 24 | 24 | 24 | 24 | 24 | 24 | 24 | 24 | 24 | 24 | 24 | 24 | 24 | 24 | 24 | 24 | 24 | 24 | 24 | 24 | 24
[9 empty] | Low tech cost | 28.7057 | 28.7057 | 28.7057 | 28.7057 | 28.6426 | 28.4384 | 28.1735 | 27.812 | 27.3141 | 26.3814 | 25.5841 | 25.1382 | 24.2915 | 23.8187 | 23.7015 | 23.6095 | 23.5332 | 23.4615 | 23.3936 | 23.331 | 23.2734 | 23.2148 | 23.1659 | 23.1156 | 23.0656 | 23.0216 | 22.9824 | 22.9408 | 22.9009
[10 empty] | 2022 | 2023 | 2024 | 2025 | 2026 | 2027 | 2028 | 2029 | 2030 | 2031 | 2032 | 2033 | 2034 | 2035 | 2036 | 2037 | 2038 | 2039 | 2040 | 2041 | 2042 | 2043 | 2044 | 2045 | 2046 | 2047 | 2048 | 2049 | 2050
[7 empty] | Variable Operation and Maintenance Expenses ($/MWh) |  | Mid | 0.72362 | 0.72362 | 0.72362 | 0.72362 | 0.72362 | 0.72362 | 0.72362 | 0.72362 | 0.72362 | 0.72362 | 0.72362 | 0.72362 | 0.72362 | 0.72362 | 0.72362 | 0.72362 | 0.72362 | 0.72362 | 0.72362 | 0.72362 | 0.72362 | 0.72362 | 0.72362 | 0.72362 | 0.72362 | 0.72362 | 0.72362 | 0.72362 | 0.72362
[9 empty] | High | 0.72362 | 0.72362 | 0.72362 | 0.72362 | 0.72362 | 0.72362 | 0.72362 | 0.72362 | 0.72362 | 0.72362 | 0.72362 | 0.72362 | 0.72362 | 0.72362 | 0.72362 | 0.72362 | 0.72362 | 0.72362 | 0.72362 | 0.72362 | 0.72362 | 0.72362 | 0.72362 | 0.72362 | 0.72362 | 0.72362 | 0.72362 | 0.72362 | 0.72362
[9 empty] | Low tech cost | 1.6309 | 1.6309 | 1.6309 | 1.6309 | 1.6309 | 1.6309 | 1.6309 | 1.6309 | 1.6309 | 1.6309 | 1.6309 | 1.6309 | 1.6309 | 1.6309 | 1.6309 | 1.6309 | 1.6309 | 1.6309 | 1.6309 | 1.6309 | 1.6309 | 1.6309 | 1.6309 | 1.6309 | 1.6309 | 1.6309 | 1.6309 | 1.6309 | 1.6309
[10 empty] | 2022 | 2023 | 2024 | 2025 | 2026 | 2027 | 2028 | 2029 | 2030 | 2031 | 2032 | 2033 | 2034 | 2035 | 2036 | 2037 | 2038 | 2039 | 2040 | 2041 | 2042 | 2043 | 2044 | 2045 | 2046 | 2047 | 2048 | 2049 | 2050
[7 empty] | Fuel Costs ($/MMBtu) |  | Mid | 10 | 10 | 10 | 10 | 10 | 10 | 10 | 10 | 10 | 10 | 10 | 10 | 10 | 10 | 10 | 10 | 10 | 10 | 10 | 10 | 10 | 10 | 10 | 10 | 10 | 10 | 10 | 10 | 10
[9 empty] | High | 10 | 10 | 10 | 10 | 10 | 10 | 10 | 10 | 10 | 10 | 10 | 10 | 10 | 10 | 10 | 10 | 10 | 10 | 10 | 10 | 10 | 10 | 10 | 10 | 10 | 10 | 10 | 10 | 10
[9 empty] | Low tech cost | 10.52 | 10.52 | 10.52 | 10.52 | 10.52 | 10.52 | 10.52 | 10.52 | 10.52 | 10.52 | 10.52 | 10.52 | 10.52 | 10.52 | 10.52 | 10.52 | 10.52 | 10.52 | 10.52 | 10.52 | 10.52 | 10.52 | 10.52 | 10.52 | 10.52 | 10.52 | 10.52 | 10.52 | 10.52
[10 empty] | 2022 | 2023 | 2024 | 2025 | 2026 | 2027 | 2028 | 2029 | 2030 | 2031 | 2032 | 2033 | 2034 | 2035 | 2036 | 2037 | 2038 | 2039 | 2040 | 2041 | 2042 | 2043 | 2044 | 2045 | 2046 | 2047 | 2048 | 2049 | 2050
[7 empty] | Fuel Costs ($/MWh) |  | Mid | 62.0364 | 62.0364 | 62.0364 | 62.0364 | 62.0364 | 62.0364 | 62.0364 | 62.0364 | 62.0364 | 62.0364 | 62.0364 | 62.0364 | 62.0364 | 62.0364 | 62.0364 | 62.0364 | 62.0364 | 62.0364 | 62.0364 | 62.0364 | 62.0364 | 62.0364 | 62.0364 | 62.0364 | 62.0364 | 62.0364 | 62.0364 | 62.0364 | 62.0364
[9 empty] | High | 62.0364 | 62.0364 | 62.0364 | 62.0364 | 62.0364 | 62.0364 | 62.0364 | 62.0364 | 62.0364 | 62.0364 | 62.0364 | 62.0364 | 62.0364 | 62.0364 | 62.0364 | 62.0364 | 62.0364 | 62.0364 | 62.0364 | 62.0364 | 62.0364 | 62.0364 | 62.0364 | 62.0364 | 62.0364 | 62.0364 | 62.0364 | 62.0364 | 62.0364
[9 empty] | Low tech cost | 67.4122 | 67.4122 | 67.4122 | 67.4122 | 67.4122 | 67.4122 | 67.4122 | 67.4122 | 67.4122 | 67.4122 | 67.4122 | 67.4122 | 67.4122 | 67.4122 | 67.4122 | 67.4122 | 67.4122 | 67.4122 | 67.4122 | 67.4122 | 67.4122 | 67.4122 | 67.4122 | 67.4122 | 67.4122 | 67.4122 | 67.4122 | 67.4122 | 67.4122
[10 empty] | 2022 | 2023 | 2024 | 2025 | 2026 | 2027 | 2028 | 2029 | 2030 | 2031 | 2032 | 2033 | 2034 | 2035 | 2036 | 2037 | 2038 | 2039 | 2040 | 2041 | 2042 | 2043 | 2044 | 2045 | 2046 | 2047 | 2048 | 2049 | 2050
[5 empty] | Grid Connection Costs |  | Grid Connection Costs (GCC) ($/kW) |  | Mid | 100 | 100 | 100 | 100 | 100 | 100 | 100 | 100 | 100 | 100 | 100 | 100 | 100 | 100 | 100 | 100 | 100 | 100 | 100 | 100 | 100 | 100 | 100 | 100 | 100 | 100 | 100 | 100 | 100
[9 empty] | High | 100 | 100 | 100 | 100 | 100 | 100 | 100 | 100 | 100 | 100 | 100 | 100 | 100 | 100 | 100 | 100 | 100 | 100 | 100 | 100 | 100 | 100 | 100 | 100 | 100 | 100 | 100 | 100 | 100
[9 empty] | Low tech cost | 100 | 100 | 100 | 100 | 100 | 100 | 100 | 100 | 100 | 100 | 100 | 100 | 100 | 100 | 100 | 100 | 100 | 100 | 100 | 100 | 100 | 100 | 100 | 100 | 100 | 100 | 100 | 100 | 100
[10 empty] | 1% | 2% | 3% | 4% | 5% | 6% | 7% | 8% | 9% | 10% | 11% | 12% | 13% | 14% | 15% | 16% | 17% | 18% | 19% | 20% | 21% | 22% | 23% | 24% | 25% | 26% | 27% | 28% | 29%
[5 empty] | LCOE |  | Levelized Cost of Energy ($/MWh) |  | Mid | 428.509 | 245.6345 | 184.6763 | 365.2464 | 304.054 | 262.1005 | 231.6771 | 208.2042 | 189.3153 | 169.6843 | 156.7077 | 146.8825 | 139.524 | 133.1835 | 128.0667 | 123.6285 | 119.7338 | 116.3023 | 113.2535 | 110.5138 | 108.0468 | 105.819 | 103.7925 | 101.9433 | 100.2619 | 98.7238 | 97.3066 | 95.9942 | 94.7742
[9 empty] | High | 428.509 | 245.6345 | 184.6763 | 365.2464 | 303.9763 | 261.691 | 230.9562 | 207.1662 | 187.7361 | 169.5302 | 155.3887 | 145.3953 | 135.0533 | 127.8226 | 123.0069 | 118.8898 | 115.3131 | 112.15 | 109.3317 | 106.8116 | 104.5461 | 102.4838 | 100.6264 | 98.9205 | 97.3516 | 95.9176 | 94.6008 | 93.3727 | 92.2327
[9 empty] | Low tech cost | 279.624 | 279.624 | 279.624 | 279.6538 | 278.8896 | 276.4185 | 273.2123 | 268.8373 | 262.8127 | 251.5241 | 241.8764 | 236.4791 | 226.2332 | 220.5108 | 219.0924 | 217.9798 | 217.0555 | 216.1886 | 215.3665 | 214.6088 | 213.912 | 213.2031 | 212.6106 | 212.0025 | 211.3971 | 210.8648 | 210.3908 | 209.8874 | 209.4034
[10 empty] | 2022 | 2023 | 2024 | 2025 | 2026 | 2027 | 2028 | 2029 | 2030 | 2031 | 2032 | 2033 | 2034 | 2035 | 2036 | 2037 | 2038 | 2039 | 2040 | 2041 | 2042 | 2043 | 2044 | 2045 | 2046 | 2047 | 2048 | 2049 | 2050
[7 empty] | Tax Credit | 10 year CRF | Mid | 13.18% | 13.18% | 13.18% | 13.18% | 13.18% | 13.18% | 13.18% | 13.18% | 13.18% | 13.18% | 13.18% | 13.18% | 13.18% | 13.18% | 13.18% | 13.18% | 13.18% | 13.18% | 13.18% | 13.18% | 13.18% | 13.18% | 13.18% | 13.18% | 13.18% | 13.18% | 13.18% | 13.18% | 13.18%
[8 empty] | 10 year CRF | High | 13.18% | 13.18% | 13.18% | 13.18% | 13.18% | 13.18% | 13.18% | 13.18% | 13.18% | 13.18% | 13.18% | 13.18% | 13.18% | 13.18% | 13.18% | 13.18% | 13.18% | 13.18% | 13.18% | 13.18% | 13.18% | 13.18% | 13.18% | 13.18% | 13.18% | 13.18% | 13.18% | 13.18% | 13.18%
[8 empty] | 10 year CRF | Low tech cost | 13.18% | 13.18% | 13.18% | 13.18% | 13.18% | 13.18% | 13.18% | 13.18% | 13.18% | 13.18% | 13.18% | 13.18% | 13.18% | 13.18% | 13.18% | 13.18% | 13.18% | 13.18% | 13.18% | 13.18% | 13.18% | 13.18% | 13.18% | 13.18% | 13.18% | 13.18% | 13.18% | 13.18% | 13.18%
[8 empty] | ITC Schedule | * | bar: 2022 to 2050
[8 empty] | PTC | Mid | 0 | 0 | 0 | 0 | 0 | 0 | 0 | 0 | 0 | 0 | 0 | 0 | 0 | 0 | 0 | 0 | 0 | 0 | 0 | 0 | 0 | 0 | 0 | 0 | 0 | 0 | 0 | 0 | 0
[8 empty] | PTC | High | 0 | 0 | 0 | 0 | 0 | 0 | 0 | 0 | 0 | 0 | 0 | 0 | 0 | 0 | 0 | 0 | 0 | 0 | 0 | 0 | 0 | 0 | 0 | 0 | 0 | 0 | 0 | 0 | 0
[8 empty] | PTC | Low tech cost | 0 | 0 | 0 | 0 | 0 | 0 | 0 | 0 | 0 | 0 | 0 | 0 | 0 | 0 | 0 | 0 | 0 | 0 | 0 | 0 | 0 | 0 | 0 | 0 | 0 | 0 | 0 | 0 | 0
[8 empty] | PVD | Mid | 0.81148 | 0.81148 | 0.81148 | 0.81148 | 0.81148 | 0.81148 | 0.81148 | 0.81148 | 0.81148 | 0.81148 | 0.81148 | 0.81148 | 0.81148 | 0.81148 | 0.81148 | 0.81148 | 0.81148 | 0.81148 | 0.81148 | 0.81148 | 0.81148 | 0.81148 | 0.81148 | 0.81148 | 0.81148 | 0.81148 | 0.81148 | 0.81148 | 0.81148
[8 empty] | PVD | High | 0.81148 | 0.81148 | 0.81148 | 0.81148 | 0.81148 | 0.81148 | 0.81148 | 0.81148 | 0.81148 | 0.81148 | 0.81148 | 0.81148 | 0.81148 | 0.81148 | 0.81148 | 0.81148 | 0.81148 | 0.81148 | 0.81148 | 0.81148 | 0.81148 | 0.81148 | 0.81148 | 0.81148 | 0.81148 | 0.81148 | 0.81148 | 0.81148 | 0.81148
[8 empty] | PVD | Low tech cost | 0.81148 | 0.81148 | 0.81148 | 0.81148 | 0.81148 | 0.81148 | 0.81148 | 0.81148 | 0.81148 | 0.81148 | 0.81148 | 0.81148 | 0.81148 | 0.81148 | 0.81148 | 0.81148 | 0.81148 | 0.81148 | 0.81148 | 0.81148 | 0.81148 | 0.81148 | 0.81148 | 0.81148 | 0.81148 | 0.81148 | 0.81148 | 0.81148 | 0.81148
[8 empty] | PFF | Mid | 1.0653 | 1.0653 | 1.0653 | 1.0653 | 1.0653 | 1.0653 | 1.0653 | 1.0653 | 1.0653 | 1.0653 | 1.0653 | 1.0653 | 1.0653 | 1.0653 | 1.0653 | 1.0653 | 1.0653 | 1.0653 | 1.0653 | 1.0653 | 1.0653 | 1.0653 | 1.0653 | 1.0653 | 1.0653 | 1.0653 | 1.0653 | 1.0653 | 1.0653
[8 empty] | PFF | High | 1.0653 | 1.0653 | 1.0653 | 1.0653 | 1.0653 | 1.0653 | 1.0653 | 1.0653 | 1.0653 | 1.0653 | 1.0653 | 1.0653 | 1.0653 | 1.0653 | 1.0653 | 1.0653 | 1.0653 | 1.0653 | 1.0653 | 1.0653 | 1.0653 | 1.0653 | 1.0653 | 1.0653 | 1.0653 | 1.0653 | 1.0653 | 1.0653 | 1.0653
[8 empty] | PFF | Low tech cost | 1.0653 | 1.0653 | 1.0653 | 1.0653 | 1.0653 | 1.0653 | 1.0653 | 1.0653 | 1.0653 | 1.0653 | 1.0653 | 1.0653 | 1.0653 | 1.0653 | 1.0653 | 1.0653 | 1.0653 | 1.0653 | 1.0653 | 1.0653 | 1.0653 | 1.0653 | 1.0653 | 1.0653 | 1.0653 | 1.0653 | 1.0653 | 1.0653 | 1.0653
[6 empty] | MACRS |  | Year (Advanced) |  | 2022 | 2023 | 2024 | 2025 | 2026 | 2027 | 2028 | 2029 | 2030 | 2031 | 2032 | 2033 | 2034 | 2035 | 2036 | 2037 | 2038 | 2039 | 2040 | 2041 | 2042 | 2043 | 2044 | 2045 | 2046 | 2047 | 2048 | 2049 | 2050
[6 empty] | 0.2 | Depreciation Factor | 1 |  | 0.92599 | 0.92599 | 0.92599 | 0.92599 | 0.92599 | 0.92599 | 0.92599 | 0.92599 | 0.92599 | 0.92599 | 0.92599 | 0.92599 | 0.92599 | 0.92599 | 0.92599 | 0.92599 | 0.92599 | 0.92599 | 0.92599 | 0.92599 | 0.92599 | 0.92599 | 0.92599 | 0.92599 | 0.92599 | 0.92599 | 0.92599 | 0.92599 | 0.92599
[6 empty] | 0.32 |  | 2 |  | 0.85746 | 0.85746 | 0.85746 | 0.85746 | 0.85746 | 0.85746 | 0.85746 | 0.85746 | 0.85746 | 0.85746 | 0.85746 | 0.85746 | 0.85746 | 0.85746 | 0.85746 | 0.85746 | 0.85746 | 0.85746 | 0.85746 | 0.85746 | 0.85746 | 0.85746 | 0.85746 | 0.85746 | 0.85746 | 0.85746 | 0.85746 | 0.85746 | 0.85746
[6 empty] | 0.192 |  | 3 |  | 0.794 | 0.794 | 0.794 | 0.794 | 0.794 | 0.794 | 0.794 | 0.794 | 0.794 | 0.794 | 0.794 | 0.794 | 0.794 | 0.794 | 0.794 | 0.794 | 0.794 | 0.794 | 0.794 | 0.794 | 0.794 | 0.794 | 0.794 | 0.794 | 0.794 | 0.794 | 0.794 | 0.794 | 0.794
[6 empty] | 0.1152 |  | 4 |  | 0.73524 | 0.73524 | 0.73524 | 0.73524 | 0.73524 | 0.73524 | 0.73524 | 0.73524 | 0.73524 | 0.73524 | 0.73524 | 0.73524 | 0.73524 | 0.73524 | 0.73524 | 0.73524 | 0.73524 | 0.73524 | 0.73524 | 0.73524 | 0.73524 | 0.73524 | 0.73524 | 0.73524 | 0.73524 | 0.73524 | 0.73524 | 0.73524 | 0.73524
[6 empty] | 0.1152 |  | 5 |  | 0.68082 | 0.68082 | 0.68082 | 0.68082 | 0.68082 | 0.68082 | 0.68082 | 0.68082 | 0.68082 | 0.68082 | 0.68082 | 0.68082 | 0.68082 | 0.68082 | 0.68082 | 0.68082 | 0.68082 | 0.68082 | 0.68082 | 0.68082 | 0.68082 | 0.68082 | 0.68082 | 0.68082 | 0.68082 | 0.68082 | 0.68082 | 0.68082 | 0.68082
[6 empty] | 0.0576 |  | 6 |  | 0.63043 | 0.63043 | 0.63043 | 0.63043 | 0.63043 | 0.63043 | 0.63043 | 0.63043 | 0.63043 | 0.63043 | 0.63043 | 0.63043 | 0.63043 | 0.63043 | 0.63043 | 0.63043 | 0.63043 | 0.63043 | 0.63043 | 0.63043 | 0.63043 | 0.63043 | 0.63043 | 0.63043 | 0.63043 | 0.63043 | 0.63043 | 0.63043 | 0.63043
[10 empty] | 2022 | 2023 | 2024 | 2025 | 2026 | 2027 | 2028 | 2029 | 2030 | 2031 | 2032 | 2033 | 2034 | 2035 | 2036 | 2037 | 2038 | 2039 | 2040 | 2041 | 2042 | 2043 | 2044 | 2045 | 2046 | 2047 | 2048 | 2049 | 2050
[7 empty] | Construction Finance Factor | CFF | Mid | 1.1144 | 1.1144 | 1.1144 | 1.1144 | 1.1144 | 1.1144 | 1.1144 | 1.1144 | 1.1144 | 1.1144 | 1.1144 | 1.1144 | 1.1144 | 1.1144 | 1.1144 | 1.1144 | 1.1144 | 1.1144 | 1.1144 | 1.1144 | 1.1144 | 1.1144 | 1.1144 | 1.1144 | 1.1144 | 1.1144 | 1.1144 | 1.1144 | 1.1144
[8 empty] | CFF | High | 1.1144 | 1.1144 | 1.1144 | 1.1144 | 1.1144 | 1.1144 | 1.1144 | 1.1144 | 1.1144 | 1.1144 | 1.1144 | 1.1144 | 1.1144 | 1.1144 | 1.1144 | 1.1144 | 1.1144 | 1.1144 | 1.1144 | 1.1144 | 1.1144 | 1.1144 | 1.1144 | 1.1144 | 1.1144 | 1.1144 | 1.1144 | 1.1144 | 1.1144
[8 empty] | CFF | Low tech cost | 1.1144 | 1.1144 | 1.1144 | 1.1144 | 1.1144 | 1.1144 | 1.1144 | 1.1144 | 1.1144 | 1.1144 | 1.1144 | 1.1144 | 1.1144 | 1.1144 | 1.1144 | 1.1144 | 1.1144 | 1.1144 | 1.1144 | 1.1144 | 1.1144 | 1.1144 | 1.1144 | 1.1144 | 1.1144 | 1.1144 | 1.1144 | 1.1144 | 1.1144
[8 empty] | Accumulated Interest - Year 1 | * | 1.0344 | 1.0344 | 1.0344 | 1.0344 | 1.0344 | 1.0344 | 1.0344 | 1.0344 | 1.0344 | 1.0344 | 1.0344 | 1.0344 | 1.0344 | 1.0344 | 1.0344 | 1.0344 | 1.0344 | 1.0344 | 1.0344 | 1.0344 | 1.0344 | 1.0344 | 1.0344 | 1.0344 | 1.0344 | 1.0344 | 1.0344 | 1.0344 | 1.0344
[8 empty] | Accumulated Interest - Year 2 | * | 1.1068 | 1.1068 | 1.1068 | 1.1068 | 1.1068 | 1.1068 | 1.1068 | 1.1068 | 1.1068 | 1.1068 | 1.1068 | 1.1068 | 1.1068 | 1.1068 | 1.1068 | 1.1068 | 1.1068 | 1.1068 | 1.1068 | 1.1068 | 1.1068 | 1.1068 | 1.1068 | 1.1068 | 1.1068 | 1.1068 | 1.1068 | 1.1068 | 1.1068
[8 empty] | Accumulated Interest - Year 3 | * | 1.1843 | 1.1843 | 1.1843 | 1.1843 | 1.1843 | 1.1843 | 1.1843 | 1.1843 | 1.1843 | 1.1843 | 1.1843 | 1.1843 | 1.1843 | 1.1843 | 1.1843 | 1.1843 | 1.1843 | 1.1843 | 1.1843 | 1.1843 | 1.1843 | 1.1843 | 1.1843 | 1.1843 | 1.1843 | 1.1843 | 1.1843 | 1.1843 | 1.1843
[8 empty] | Accumulated Interest - Year 4 | * | 1.2672 | 1.2672 | 1.2672 | 1.2672 | 1.2672 | 1.2672 | 1.2672 | 1.2672 | 1.2672 | 1.2672 | 1.2672 | 1.2672 | 1.2672 | 1.2672 | 1.2672 | 1.2672 | 1.2672 | 1.2672 | 1.2672 | 1.2672 | 1.2672 | 1.2672 | 1.2672 | 1.2672 | 1.2672 | 1.2672 | 1.2672 | 1.2672 | 1.2672
[8 empty] | Accumulated Equity Cost - Year 1 | Mid | 1.0512 | 1.0512 | 1.0512 | 1.0512 | 1.0512 | 1.0512 | 1.0512 | 1.0512 | 1.0512 | 1.0512 | 1.0512 | 1.0512 | 1.0512 | 1.0512 | 1.0512 | 1.0512 | 1.0512 | 1.0512 | 1.0512 | 1.0512 | 1.0512 | 1.0512 | 1.0512 | 1.0512 | 1.0512 | 1.0512 | 1.0512 | 1.0512 | 1.0512
[8 empty] | Accumulated Equity Cost - Year 2 | Mid | 1.1616 | 1.1616 | 1.1616 | 1.1616 | 1.1616 | 1.1616 | 1.1616 | 1.1616 | 1.1616 | 1.1616 | 1.1616 | 1.1616 | 1.1616 | 1.1616 | 1.1616 | 1.1616 | 1.1616 | 1.1616 | 1.1616 | 1.1616 | 1.1616 | 1.1616 | 1.1616 | 1.1616 | 1.1616 | 1.1616 | 1.1616 | 1.1616 | 1.1616
[8 empty] | Accumulated Equity Cost - Year 3 | Mid | 1.2835 | 1.2835 | 1.2835 | 1.2835 | 1.2835 | 1.2835 | 1.2835 | 1.2835 | 1.2835 | 1.2835 | 1.2835 | 1.2835 | 1.2835 | 1.2835 | 1.2835 | 1.2835 | 1.2835 | 1.2835 | 1.2835 | 1.2835 | 1.2835 | 1.2835 | 1.2835 | 1.2835 | 1.2835 | 1.2835 | 1.2835 | 1.2835 | 1.2835
[8 empty] | Accumulated Equity Cost - Year 4 | Mid | 1.4183 | 1.4183 | 1.4183 | 1.4183 | 1.4183 | 1.4183 | 1.4183 | 1.4183 | 1.4183 | 1.4183 | 1.4183 | 1.4183 | 1.4183 | 1.4183 | 1.4183 | 1.4183 | 1.4183 | 1.4183 | 1.4183 | 1.4183 | 1.4183 | 1.4183 | 1.4183 | 1.4183 | 1.4183 | 1.4183 | 1.4183 | 1.4183 | 1.4183
[8 empty] | Accumulated Equity Cost - Year 1 | High | 1.0512 | 1.0512 | 1.0512 | 1.0512 | 1.0512 | 1.0512 | 1.0512 | 1.0512 | 1.0512 | 1.0512 | 1.0512 | 1.0512 | 1.0512 | 1.0512 | 1.0512 | 1.0512 | 1.0512 | 1.0512 | 1.0512 | 1.0512 | 1.0512 | 1.0512 | 1.0512 | 1.0512 | 1.0512 | 1.0512 | 1.0512 | 1.0512 | 1.0512
[8 empty] | Accumulated Equity Cost - Year 2 | High | 1.1616 | 1.1616 | 1.1616 | 1.1616 | 1.1616 | 1.1616 | 1.1616 | 1.1616 | 1.1616 | 1.1616 | 1.1616 | 1.1616 | 1.1616 | 1.1616 | 1.1616 | 1.1616 | 1.1616 | 1.1616 | 1.1616 | 1.1616 | 1.1616 | 1.1616 | 1.1616 | 1.1616 | 1.1616 | 1.1616 | 1.1616 | 1.1616 | 1.1616
[8 empty] | Accumulated Equity Cost - Year 3 | High | 1.2835 | 1.2835 | 1.2835 | 1.2835 | 1.2835 | 1.2835 | 1.2835 | 1.2835 | 1.2835 | 1.2835 | 1.2835 | 1.2835 | 1.2835 | 1.2835 | 1.2835 | 1.2835 | 1.2835 | 1.2835 | 1.2835 | 1.2835 | 1.2835 | 1.2835 | 1.2835 | 1.2835 | 1.2835 | 1.2835 | 1.2835 | 1.2835 | 1.2835
[8 empty] | Accumulated Equity Cost - Year 4 | High | 1.4183 | 1.4183 | 1.4183 | 1.4183 | 1.4183 | 1.4183 | 1.4183 | 1.4183 | 1.4183 | 1.4183 | 1.4183 | 1.4183 | 1.4183 | 1.4183 | 1.4183 | 1.4183 | 1.4183 | 1.4183 | 1.4183 | 1.4183 | 1.4183 | 1.4183 | 1.4183 | 1.4183 | 1.4183 | 1.4183 | 1.4183 | 1.4183 | 1.4183
[8 empty] | Accumulated Equity Cost - Year 1 | Low tech cost | 1.0512 | 1.0512 | 1.0512 | 1.0512 | 1.0512 | 1.0512 | 1.0512 | 1.0512 | 1.0512 | 1.0512 | 1.0512 | 1.0512 | 1.0512 | 1.0512 | 1.0512 | 1.0512 | 1.0512 | 1.0512 | 1.0512 | 1.0512 | 1.0512 | 1.0512 | 1.0512 | 1.0512 | 1.0512 | 1.0512 | 1.0512 | 1.0512 | 1.0512
[8 empty] | Accumulated Equity Cost - Year 2 | Low tech cost | 1.1616 | 1.1616 | 1.1616 | 1.1616 | 1.1616 | 1.1616 | 1.1616 | 1.1616 | 1.1616 | 1.1616 | 1.1616 | 1.1616 | 1.1616 | 1.1616 | 1.1616 | 1.1616 | 1.1616 | 1.1616 | 1.1616 | 1.1616 | 1.1616 | 1.1616 | 1.1616 | 1.1616 | 1.1616 | 1.1616 | 1.1616 | 1.1616 | 1.1616
[8 empty] | Accumulated Equity Cost - Year 3 | Low tech cost | 1.2835 | 1.2835 | 1.2835 | 1.2835 | 1.2835 | 1.2835 | 1.2835 | 1.2835 | 1.2835 | 1.2835 | 1.2835 | 1.2835 | 1.2835 | 1.2835 | 1.2835 | 1.2835 | 1.2835 | 1.2835 | 1.2835 | 1.2835 | 1.2835 | 1.2835 | 1.2835 | 1.2835 | 1.2835 | 1.2835 | 1.2835 | 1.2835 | 1.2835
[8 empty] | Accumulated Equity Cost - Year 4 | Low tech cost | 1.4183 | 1.4183 | 1.4183 | 1.4183 | 1.4183 | 1.4183 | 1.4183 | 1.4183 | 1.4183 | 1.4183 | 1.4183 | 1.4183 | 1.4183 | 1.4183 | 1.4183 | 1.4183 | 1.4183 | 1.4183 | 1.4183 | 1.4183 | 1.4183 | 1.4183 | 1.4183 | 1.4183 | 1.4183 | 1.4183 | 1.4183 | 1.4183 | 1.4183
|  | X |  | Data Sources for Default Inputs | bar: 2022 to 2039
[5 empty] | Current Costs: |  |  |  |  | 2023: Citation; 2028: Dollar Year; 2029: Escalation Index
[5 empty] | Net Capacity Factor (%) |  |  |  |  | 2023: EIA Electric Power Annual/Monthly (http://www.eia.gov/electricity/monthly/epm_table_grapher.cfm?t=epmt_6_07_b)
[5 empty] | Heat Rate (MMBtu/MWh) |  |  |  |  | 2023: Electricity Market Module in Assumptions to AEO 2023: Table 3 (converted to 2022$).
[5 empty] | Overnight Capital Cost ($/kW) |  |  |  |  | 2023: AEO 2023 Reference Case outputs (converted to 2022$). Material price index is removed.
[5 empty] | Fixed Operating Expenses ($/kW-yr) |  |  |  |  | 2023: Electricity Market Module in Assumptions to AEO 2023: Table 3 (converted to 2022$).
[5 empty] | Variable Operating Expenses ($/MWh) |  |  |  |  | 2023: Electricity Market Module in Assumptions to AEO 2023: Table 3 (converted to 2022$).
[5 empty] | Fuel Costs ($/MMBtu) |  |  |  |  | 2023: Fuel cost listed is a point representation of the range of fuel prices across the United States.
[5 empty] | Spur Line Cost ($/kW) |  |  |  |  | 2023: N/A
[5 empty] | Future Projections Costs: |  |  |  |  | 2023: Citation; 2028: Dollar Year; 2029: Escalation Index
[5 empty] | Net Capacity Factor (%) |  |  |  |  | 2023: EIA Electric Power Annual/Monthly (http://www.eia.gov/electricity/monthly/epm_table_grapher.cfm?t=epmt_6_07_b)
[5 empty] | Heat Rate (MMBtu/MWh) |  |  |  |  | 2023: Electricity Market Module in Assumptions to AEO 2023: Table 3 (converted to 2022$).
[5 empty] | Overnight Capital Cost ($/kW) |  |  |  |  | 2023: AEO 2023 Reference Case outputs (converted to 2022$). Material price index is removed.
2021 to 2022 overnight capital cost adjustments (%)
[5 empty] | Fixed Operating Expenses ($/kW-yr) |  |  |  |  | 2023: Electricity Market Module in Assumptions to AEO 2023: Table 3 (converted to 2022$).
[5 empty] | Variable Operating Expenses ($/MWh) |  |  |  |  | 2023: Electricity Market Module in Assumptions to AEO 2023: Table 3 (converted to 2022$).
[5 empty] | Fuel Costs ($/MMBtu) |  |  |  |  | 2023: Fuel cost listed is a point representation of the range of fuel prices across the United States.
[5 empty] | Grid Connection Cost ($/kW) |  |  |  |  | 2023: N/A
[12 empty] | 0 | 0 | 0 | 0
[12 empty] | 0 | 0 | 0 | 0

## LCOE Calculation (h2 vs gas)
Biopower | [9 empty] | https://atb.nrel.gov/electricity/2023/other_technologies_(eia)
Inputs
Calculated
Input from other tab
| X |  |  | Assumptions
[5 empty] | Technology |  | Base Year: |  |  | 2022
All values are given in 2022 U.S. dollars, see references at the bottom of this worksheet for dollar year conversions where source dollar years don't match 2022.
Biopower Technologies
[7 empty] | Dedicated | Dedicated biomass plant
[7 empty] | Technology Classification | Name | Tech | Resource | Scale | Maturity
[8 empty] | H2FC | Hydrogen Fuel cell | Dedicated | Utility | Y
[5 empty] | Technology |  | Financial Assumptions:
[7 empty] | Capital Recovery Period (Years) |  |  |  |  | 30 |  | Financial Case |  | Market
[7 empty] | Depreciation Period |  |  |  |  | 5 |  | Capital Recovery Period |  | 30
[7 empty] | Equity Premium During Construction |  |  |  |  | 0%
[7 empty] | Construction Duration yrs |  |  |  |  | 3
[7 empty] | Year | Capital | Percent of Leverage During Construction | Percent of Equity During Construction
[7 empty] | Index | Fraction*
[7 empty] | 0 | 30% | 55% | 45%
[7 empty] | 1 | 60% | 55% | 45%
[7 empty] | 2 | 10% | 55% | 45%
[7 empty] | 3 | 0% | 0% | 100%
Technology-Specific Variables
[10 empty] | Minimum | [6 empty] | Spinning | Quick Start
[8 empty] | New | Heat Rate | Plant | Outage Rates (%) |  | Emissions (lbs/MMBtu) |  |  |  | Reserve | Capacity | Cost
[8 empty] | Install (Y/N) | (MMBtu/MWh) | Load (%) | Forced | Planned | SO2 | NOx | Hg | CO2 | Capability | (%) | ($/MW) | CCS (Y/N)
[7 empty] | Dedicated | Y | 6.408 | 5% | 5% | 7% | 0 | 0 | 0 | 0 | 6.3% | 10% | 56 | N
Source: Regional Energy Deployment System (ReEDS) Model Documentation: Version 2016 (http://www.nrel.gov/docs/fy17osti/67067.pdf)
[10 empty] | 2022 | 2023 | 2024 | 2025 | 2026 | 2027 | 2028 | 2029 | 2030 | 2031 | 2032 | 2033 | 2034 | 2035 | 2036 | 2037 | 2038 | 2039 | 2040 | 2041 | 2042 | 2043 | 2044 | 2045 | 2046 | 2047 | 2048 | 2049 | 2050
[7 empty] | Assumptions | Inflation Rate | * | 2.502% | 2.502% | 2.502% | 2.5% | 2.5% | 2.5% | 2.5% | 2.5% | 2.5% | 2.5% | 2.5% | 2.5% | 2.5% | 2.5% | 2.5% | 2.5% | 2.5% | 2.5% | 2.5% | 2.5% | 2.5% | 2.5% | 2.5% | 2.5% | 2.5% | 2.5% | 2.5% | 2.5% | 2.5%
[8 empty] | Interest Rate Nominal | Advanced | bar: 2022 to 2050
[8 empty] | Interest Rate Nominal | Moderate | bar: 2022 to 2050
[8 empty] | Interest Rate Nominal | Conservative | bar: 2022 to 2050
[8 empty] | Calculated Interest Rate Real | Advanced | 5.364% | 5.364% | 5.364% | 5.366% | 5.366% | 5.366% | 5.366% | 5.366% | 5.366% | 5.366% | 5.366% | 5.366% | 5.366% | 5.366% | 5.366% | 5.366% | 5.366% | 5.366% | 5.366% | 5.366% | 5.366% | 5.366% | 5.366% | 5.366% | 5.366% | 5.366% | 5.366% | 5.366% | 5.366%
[8 empty] | Calculated Interest Rate Real | Moderate | 5.364% | 5.364% | 5.364% | 5.366% | 5.366% | 5.366% | 5.366% | 5.366% | 5.366% | 5.366% | 5.366% | 5.366% | 5.366% | 5.366% | 5.366% | 5.366% | 5.366% | 5.366% | 5.366% | 5.366% | 5.366% | 5.366% | 5.366% | 5.366% | 5.366% | 5.366% | 5.366% | 5.366% | 5.366%
[8 empty] | Calculated Interest Rate Real | Conservative | 5.364% | 5.364% | 5.364% | 5.366% | 5.366% | 5.366% | 5.366% | 5.366% | 5.366% | 5.366% | 5.366% | 5.366% | 5.366% | 5.366% | 5.366% | 5.366% | 5.366% | 5.366% | 5.366% | 5.366% | 5.366% | 5.366% | 5.366% | 5.366% | 5.366% | 5.366% | 5.366% | 5.366% | 5.366%
[8 empty] | Interest During Construction - Nominal | * | bar: 2022 to 2050
[8 empty] | Rate of Return on Equity Nominal | Advanced | 10.5% | 10.5% | 10.5% | 10.5% | 10.5% | 10.5% | 10.5% | 10.5% | 10.5% | 10.5% | 10.5% | 10.5% | 10.5% | 10.5% | 10.5% | 10.5% | 10.5% | 10.5% | 10.5% | 10.5% | 10.5% | 10.5% | 10.5% | 10.5% | 10.5% | 10.5% | 10.5% | 10.5% | 10.5%
[8 empty] | Rate of Return on Equity Nominal | Moderate | 10.5% | 10.5% | 10.5% | 10.5% | 10.5% | 10.5% | 10.5% | 10.5% | 10.5% | 10.5% | 10.5% | 10.5% | 10.5% | 10.5% | 10.5% | 10.5% | 10.5% | 10.5% | 10.5% | 10.5% | 10.5% | 10.5% | 10.5% | 10.5% | 10.5% | 10.5% | 10.5% | 10.5% | 10.5%
[8 empty] | Rate of Return on Equity Nominal | Conservative | 10.5% | 10.5% | 10.5% | 10.5% | 10.5% | 10.5% | 10.5% | 10.5% | 10.5% | 10.5% | 10.5% | 10.5% | 10.5% | 10.5% | 10.5% | 10.5% | 10.5% | 10.5% | 10.5% | 10.5% | 10.5% | 10.5% | 10.5% | 10.5% | 10.5% | 10.5% | 10.5% | 10.5% | 10.5%
[8 empty] | Calculated Rate of Return on Equity Real | Advanced | 7.803% | 7.803% | 7.803% | 7.805% | 7.805% | 7.805% | 7.805% | 7.805% | 7.805% | 7.805% | 7.805% | 7.805% | 7.805% | 7.805% | 7.805% | 7.805% | 7.805% | 7.805% | 7.805% | 7.805% | 7.805% | 7.805% | 7.805% | 7.805% | 7.805% | 7.805% | 7.805% | 7.805% | 7.805%
[8 empty] | Calculated Rate of Return on Equity Real | Moderate | 7.803% | 7.803% | 7.803% | 7.805% | 7.805% | 7.805% | 7.805% | 7.805% | 7.805% | 7.805% | 7.805% | 7.805% | 7.805% | 7.805% | 7.805% | 7.805% | 7.805% | 7.805% | 7.805% | 7.805% | 7.805% | 7.805% | 7.805% | 7.805% | 7.805% | 7.805% | 7.805% | 7.805% | 7.805%
[8 empty] | Calculated Rate of Return on Equity Real | Conservative | 7.803% | 7.803% | 7.803% | 7.805% | 7.805% | 7.805% | 7.805% | 7.805% | 7.805% | 7.805% | 7.805% | 7.805% | 7.805% | 7.805% | 7.805% | 7.805% | 7.805% | 7.805% | 7.805% | 7.805% | 7.805% | 7.805% | 7.805% | 7.805% | 7.805% | 7.805% | 7.805% | 7.805% | 7.805%
[8 empty] | Debt Fraction | Advanced | 55% | 55% | 55% | 55% | 55% | 55% | 55% | 55% | 55% | 55% | 55% | 55% | 55% | 55% | 55% | 55% | 55% | 55% | 55% | 55% | 55% | 55% | 55% | 55% | 55% | 55% | 55% | 55% | 55%
[8 empty] | Debt Fraction | Moderate | 55% | 55% | 55% | 55% | 55% | 55% | 55% | 55% | 55% | 55% | 55% | 55% | 55% | 55% | 55% | 55% | 55% | 55% | 55% | 55% | 55% | 55% | 55% | 55% | 55% | 55% | 55% | 55% | 55%
[8 empty] | Debt Fraction | Conservative | 55% | 55% | 55% | 55% | 55% | 55% | 55% | 55% | 55% | 55% | 55% | 55% | 55% | 55% | 55% | 55% | 55% | 55% | 55% | 55% | 55% | 55% | 55% | 55% | 55% | 55% | 55% | 55% | 55%
[8 empty] | Tax Rate (Federal and State) | * | 25.74% | 25.74% | 25.74% | 25.74% | 25.74% | 25.74% | 25.74% | 25.74% | 25.74% | 25.74% | 25.74% | 25.74% | 25.74% | 25.74% | 25.74% | 25.74% | 25.74% | 25.74% | 25.74% | 25.74% | 25.74% | 25.74% | 25.74% | 25.74% | 25.74% | 25.74% | 25.74% | 25.74% | 25.74%
[8 empty] | WACC Nominal | Advanced | 7.992% | 7.992% | 7.992% | 7.992% | 7.992% | 7.992% | 7.992% | 7.992% | 7.992% | 7.992% | 7.992% | 7.992% | 7.992% | 7.992% | 7.992% | 7.992% | 7.992% | 7.992% | 7.992% | 7.992% | 7.992% | 7.992% | 7.992% | 7.992% | 7.992% | 7.992% | 7.992% | 7.992% | 7.992%
[8 empty] | WACC Nominal | Moderate | 7.992% | 7.992% | 7.992% | 7.992% | 7.992% | 7.992% | 7.992% | 7.992% | 7.992% | 7.992% | 7.992% | 7.992% | 7.992% | 7.992% | 7.992% | 7.992% | 7.992% | 7.992% | 7.992% | 7.992% | 7.992% | 7.992% | 7.992% | 7.992% | 7.992% | 7.992% | 7.992% | 7.992% | 7.992%
[8 empty] | WACC Nominal | Conservative | 7.992% | 7.992% | 7.992% | 7.992% | 7.992% | 7.992% | 7.992% | 7.992% | 7.992% | 7.992% | 7.992% | 7.992% | 7.992% | 7.992% | 7.992% | 7.992% | 7.992% | 7.992% | 7.992% | 7.992% | 7.992% | 7.992% | 7.992% | 7.992% | 7.992% | 7.992% | 7.992% | 7.992% | 7.992%
[8 empty] | WACC Real | Advanced | 5.357% | 5.357% | 5.357% | 5.358% | 5.358% | 5.358% | 5.358% | 5.358% | 5.358% | 5.358% | 5.358% | 5.358% | 5.358% | 5.358% | 5.358% | 5.358% | 5.358% | 5.358% | 5.358% | 5.358% | 5.358% | 5.358% | 5.358% | 5.358% | 5.358% | 5.358% | 5.358% | 5.358% | 5.358%
[8 empty] | WACC Real | Moderate | 5.357% | 5.357% | 5.357% | 5.358% | 5.358% | 5.358% | 5.358% | 5.358% | 5.358% | 5.358% | 5.358% | 5.358% | 5.358% | 5.358% | 5.358% | 5.358% | 5.358% | 5.358% | 5.358% | 5.358% | 5.358% | 5.358% | 5.358% | 5.358% | 5.358% | 5.358% | 5.358% | 5.358% | 5.358%
[8 empty] | WACC Real | Conservative | 5.357% | 5.357% | 5.357% | 5.358% | 5.358% | 5.358% | 5.358% | 5.358% | 5.358% | 5.358% | 5.358% | 5.358% | 5.358% | 5.358% | 5.358% | 5.358% | 5.358% | 5.358% | 5.358% | 5.358% | 5.358% | 5.358% | 5.358% | 5.358% | 5.358% | 5.358% | 5.358% | 5.358% | 5.358%
[8 empty] | Capital Recovery Factor (CRF) Nominal | Advanced | 8.876% | 8.876% | 8.876% | 8.876% | 8.876% | 8.876% | 8.876% | 8.876% | 8.876% | 8.876% | 8.876% | 8.876% | 8.876% | 8.876% | 8.876% | 8.876% | 8.876% | 8.876% | 8.876% | 8.876% | 8.876% | 8.876% | 8.876% | 8.876% | 8.876% | 8.876% | 8.876% | 8.876% | 8.876%
[8 empty] | Capital Recovery Factor (CRF) Nominal | Moderate | 8.876% | 8.876% | 8.876% | 8.876% | 8.876% | 8.876% | 8.876% | 8.876% | 8.876% | 8.876% | 8.876% | 8.876% | 8.876% | 8.876% | 8.876% | 8.876% | 8.876% | 8.876% | 8.876% | 8.876% | 8.876% | 8.876% | 8.876% | 8.876% | 8.876% | 8.876% | 8.876% | 8.876% | 8.876%
[8 empty] | Capital Recovery Factor (CRF) Nominal | Conservative | 8.876% | 8.876% | 8.876% | 8.876% | 8.876% | 8.876% | 8.876% | 8.876% | 8.876% | 8.876% | 8.876% | 8.876% | 8.876% | 8.876% | 8.876% | 8.876% | 8.876% | 8.876% | 8.876% | 8.876% | 8.876% | 8.876% | 8.876% | 8.876% | 8.876% | 8.876% | 8.876% | 8.876% | 8.876%
[8 empty] | Capital Recovery Factor (CRF) Real | Advanced | 6.772% | 6.772% | 6.772% | 6.773% | 6.773% | 6.773% | 6.773% | 6.773% | 6.773% | 6.773% | 6.773% | 6.773% | 6.773% | 6.773% | 6.773% | 6.773% | 6.773% | 6.773% | 6.773% | 6.773% | 6.773% | 6.773% | 6.773% | 6.773% | 6.773% | 6.773% | 6.773% | 6.773% | 6.773%
[8 empty] | Capital Recovery Factor (CRF) Real | Moderate | 6.772% | 6.772% | 6.772% | 6.773% | 6.773% | 6.773% | 6.773% | 6.773% | 6.773% | 6.773% | 6.773% | 6.773% | 6.773% | 6.773% | 6.773% | 6.773% | 6.773% | 6.773% | 6.773% | 6.773% | 6.773% | 6.773% | 6.773% | 6.773% | 6.773% | 6.773% | 6.773% | 6.773% | 6.773%
[8 empty] | Capital Recovery Factor (CRF) Real | Conservative | 6.772% | 6.772% | 6.772% | 6.773% | 6.773% | 6.773% | 6.773% | 6.773% | 6.773% | 6.773% | 6.773% | 6.773% | 6.773% | 6.773% | 6.773% | 6.773% | 6.773% | 6.773% | 6.773% | 6.773% | 6.773% | 6.773% | 6.773% | 6.773% | 6.773% | 6.773% | 6.773% | 6.773% | 6.773%
[17 empty] | Heat Rate Adjustment |  |  |  | Fuel Cell Learning Rates
[5 empty] | *2022 annual Capacity Factor taken from EIA Electric Power Annual/Monthly for wood and other biomass (http://www.eia.gov/electricity/monthly/epm_table_grapher.cfm?t=epmt_6_07_b) |  |  |  |  | 2028: H2-CT; 2029: 1.0391; 2030: 9.717; 2032: Mid; 2033: 17%
[5 empty] | The same CF is assumed for all biomass technologies. |  |  |  |  | 2028: H2-CC; 2029: 1.0764; 2030: 6.159; 2032: High; 2033: 21%
[5 empty] | **Overnight Capital Cost used here is the Capital Cost taken from AEO (which is an Overnight Capital Cost plus a defined transmission cost) with the material price index removed. |  |  |  |  | 2028: Fuel Cell; 2029: 1.0391; 2030: 6.2036; 2032: Low; 2033: 14%
***Note: For future projections, low, mid, and Constant refer to the resulting low, mid, and Constant LCOE projections.
|  |  | X | Future Projections
Base Year
[10 empty] | 2022 | 2023 | 2024 | 2025 | 2026 | 2027 | 2028 | 2029 | 2030 | 2031 | 2032 | 2033 | 2034 | 2035 | 2036 | 2037 | 2038 | 2039 | 2040 | 2041 | 2042 | 2043 | 2044 | 2045 | 2046 | 2047 | 2048 | 2049 | 2050
[5 empty] | Techno-Economic Cost and Performance Parameters |  | Net Capacity Factor (%) |  | Gas-CC (H-Frame 2 to 1 moderate) | bar: Base Year 2022 to Base Year 2050
Fuel Cell | bar: Base Year 2022 to Base Year 2050
Gas-CT (F-Frame Moderate) | bar: Base Year 2022 to Base Year 2050
[10 empty] | 2022 | 2023 | 2024 | 2025 | 2026 | 2027 | 2028 | 2029 | 2030 | 2031 | 2032 | 2033 | 2034 | 2035 | 2036 | 2037 | 2038 | 2039 | 2040 | 2041 | 2042 | 2043 | 2044 | 2045 | 2046 | 2047 | 2048 | 2049 | 2050
[7 empty] | Annual Energy Production (kWh/kW) |  | Gas-CC | 525.6 | 525.6 | 525.6 | 525.6 | 525.6 | 525.6 | 525.6 | 525.6 | 525.6 | 525.6 | 525.6 | 525.6 | 525.6 | 525.6 | 525.6 | 525.6 | 525.6 | 525.6 | 525.6 | 525.6 | 525.6 | 525.6 | 525.6 | 525.6 | 525.6 | 525.6 | 525.6 | 525.6 | 525.6
[9 empty] | Fuel Cell | 525.6 | 525.6 | 525.6 | 525.6 | 525.6 | 525.6 | 525.6 | 525.6 | 525.6 | 525.6 | 525.6 | 525.6 | 525.6 | 525.6 | 525.6 | 525.6 | 525.6 | 525.6 | 525.6 | 525.6 | 525.6 | 525.6 | 525.6 | 525.6 | 525.6 | 525.6 | 525.6 | 525.6 | 525.6
[9 empty] | Gas-CT | 525.6 | 525.6 | 525.6 | 525.6 | 525.6 | 525.6 | 525.6 | 525.6 | 525.6 | 525.6 | 525.6 | 525.6 | 525.6 | 525.6 | 525.6 | 525.6 | 525.6 | 525.6 | 525.6 | 525.6 | 525.6 | 525.6 | 525.6 | 525.6 | 525.6 | 525.6 | 525.6 | 525.6 | 525.6
[10 empty] | 2022 | 2023 | 2024 | 2025 | 2026 | 2027 | 2028 | 2029 | 2030 | 2031 | 2032 | 2033 | 2034 | 2035 | 2036 | 2037 | 2038 | 2039 | 2040 | 2041 | 2042 | 2043 | 2044 | 2045 | 2046 | 2047 | 2048 | 2049 | 2050
[7 empty] | Heat Rate (MMBtu/MWh) |  | Gas-CC | 6.196 | 6.187 | 6.177 | 6.168 | 6.159 | 6.15 | 6.14 | 6.131 | 6.122 | 6.112 | 6.103 | 6.094 | 6.085 | 6.075 | 6.075 | 6.075 | 6.075 | 6.075 | 6.075 | 6.075 | 6.075 | 6.075 | 6.075 | 6.075 | 6.075 | 6.075 | 6.075 | 6.075 | 6.075
[9 empty] | Fuel Cell | 6.408 | 6.408 | 6.408 | 6.408 | 6.408 | 6.408 | 6.408 | 6.408 | 6.408 | 6.408 | 6.408 | 6.408 | 6.408 | 6.408 | 6.408 | 6.408 | 6.408 | 6.408 | 6.408 | 6.408 | 6.408 | 6.408 | 6.408 | 6.408 | 6.408 | 6.408 | 6.408 | 6.408 | 6.408
[9 empty] | Gas-CT | 9.717 | 9.717 | 9.717 | 9.717 | 9.717 | 9.717 | 9.717 | 9.717 | 9.717 | 9.717 | 9.717 | 9.717 | 9.717 | 9.717 | 9.717 | 9.717 | 9.717 | 9.717 | 9.717 | 9.717 | 9.717 | 9.717 | 9.717 | 9.717 | 9.717 | 9.717 | 9.717 | 9.717 | 9.717
[10 empty] | 2022 | 2023 | 2024 | 2025 | 2026 | 2027 | 2028 | 2029 | 2030 | 2031 | 2032 | 2033 | 2034 | 2035 | 2036 | 2037 | 2038 | 2039 | 2040 | 2041 | 2042 | 2043 | 2044 | 2045 | 2046 | 2047 | 2048 | 2049 | 2050
[7 empty] | CAPEX ($/kW) |  | Gas-CC | 1499.253 | 1487.3294 | 1475.2944 | 1463.2594 | 1451.3358 | 1439.3008 | 1427.2657 | 1415.3421 | 1403.3071 | 1391.2721 | 1379.3485 | 1367.3134 | 1355.2784 | 1343.3548 | 1333.2142 | 1323.0735 | 1312.9329 | 1302.6808 | 1292.5402 | 1282.3996 | 1272.259 | 1262.1183 | 1251.9777 | 1241.8371 | 1231.6964 | 1221.5558 | 1211.4152 | 1201.2746 | 1191.1339
[9 empty] | Fuel Cell | 1136.2469 | 1136.2469 | 1136.2469 | 1136.2469 | 1132.0276 | 1119.3697 | 1102.8309 | 1079.9286 | 1050.1179 | 965.4381 | 921.9546 | 892.8747 | 878.8677 | 864.2964 | 856.6132 | 849.689 | 843.205 | 837.3859 | 832.0632 | 826.8413 | 821.9227 | 817.4002 | 813.0898 | 809.0241 | 805.5623 | 802.5412 | 799.7476 | 797.0765 | 794.4722
[9 empty] | Gas-CT | 1348.8151 | 1339.0088 | 1329.2025 | 1319.3962 | 1309.5898 | 1299.7835 | 1289.9772 | 1280.2823 | 1270.476 | 1260.6697 | 1250.8633 | 1241.057 | 1231.2507 | 1221.4444 | 1211.6381 | 1201.9432 | 1192.1368 | 1182.3305 | 1172.5242 | 1162.7179 | 1152.9116 | 1143.1052 | 1133.2989 | 1123.604 | 1113.7977 | 1103.9914 | 1094.185 | 1084.3787 | 1074.5724
[10 empty] | 2022 | 2023 | 2024 | 2025 | 2026 | 2027 | 2028 | 2029 | 2030 | 2031 | 2032 | 2033 | 2034 | 2035 | 2036 | 2037 | 2038 | 2039 | 2040 | 2041 | 2042 | 2043 | 2044 | 2045 | 2046 | 2047 | 2048 | 2049 | 2050
[7 empty] | Construction Financing Cost ($/kW) |  | Gas-CC | 153.853 | 152.6294 | 151.3944 | 150.1594 | 148.9358 | 147.7008 | 146.4657 | 145.2421 | 144.0071 | 142.7721 | 141.5485 | 140.3134 | 139.0784 | 137.8548 | 136.8142 | 135.7735 | 134.7329 | 133.6808 | 132.6402 | 131.5996 | 130.559 | 129.5183 | 128.4777 | 127.4371 | 126.3964 | 125.3558 | 124.3152 | 123.2746 | 122.2339
[9 empty] | Fuel Cell | 116.6014 | 116.6014 | 116.6014 | 116.6014 | 116.1684 | 114.8695 | 113.1723 | 110.8221 | 107.7629 | 99.0731 | 94.6108 | 91.6266 | 90.1892 | 88.6939 | 87.9055 | 87.1949 | 86.5295 | 85.9324 | 85.3862 | 84.8503 | 84.3455 | 83.8814 | 83.4391 | 83.0219 | 82.6666 | 82.3566 | 82.0699 | 81.7958 | 81.5286
[9 empty] | Gas-CT | 138.4151 | 137.4088 | 136.4025 | 135.3962 | 134.3898 | 133.3835 | 132.3772 | 131.3823 | 130.376 | 129.3697 | 128.3633 | 127.357 | 126.3507 | 125.3444 | 124.3381 | 123.3432 | 122.3368 | 121.3305 | 120.3242 | 119.3179 | 118.3116 | 117.3052 | 116.2989 | 115.304 | 114.2977 | 113.2914 | 112.285 | 111.2787 | 110.2724
[10 empty] | 2022 | 2023 | 2024 | 2025 | 2026 | 2027 | 2028 | 2029 | 2030 | 2031 | 2032 | 2033 | 2034 | 2035 | 2036 | 2037 | 2038 | 2039 | 2040 | 2041 | 2042 | 2043 | 2044 | 2045 | 2046 | 2047 | 2048 | 2049 | 2050
[7 empty] | Overnight Capital Cost ($/kW) |  | Gas-CC | 1245.4 | 1234.7 | 1223.9 | 1213.1 | 1202.4 | 1191.6 | 1180.8 | 1170.1 | 1159.3 | 1148.5 | 1137.8 | 1127 | 1116.2 | 1105.5 | 1096.4 | 1087.3 | 1078.2 | 1069 | 1059.9 | 1050.8 | 1041.7 | 1032.6 | 1023.5 | 1014.4 | 1005.3 | 996.2 | 987.1 | 978 | 968.9
[9 empty] | Fuel Cell | 919.6455 | 919.6455 | 919.6455 | 919.6455 | 915.8592 | 904.5002 | 889.6586 | 869.1065 | 842.355 | 766.365 | 727.3438 | 701.248 | 688.6784 | 675.6025 | 668.7077 | 662.4941 | 656.6755 | 651.4535 | 646.677 | 641.991 | 637.5772 | 633.5188 | 629.6507 | 626.0022 | 622.8957 | 620.1846 | 617.6777 | 615.2807 | 612.9436
[9 empty] | Gas-CT | 1110.4 | 1101.6 | 1092.8 | 1084 | 1075.2 | 1066.4 | 1057.6 | 1048.9 | 1040.1 | 1031.3 | 1022.5 | 1013.7 | 1004.9 | 996.1 | 987.3 | 978.6 | 969.8 | 961 | 952.2 | 943.4 | 934.6 | 925.8 | 917 | 908.3 | 899.5 | 890.7 | 881.9 | 873.1 | 864.3
[10 empty] | 2022 | 2023 | 2024 | 2025 | 2026 | 2027 | 2028 | 2029 | 2030 | 2031 | 2032 | 2033 | 2034 | 2035 | 2036 | 2037 | 2038 | 2039 | 2040 | 2041 | 2042 | 2043 | 2044 | 2045 | 2046 | 2047 | 2048 | 2049 | 2050
[7 empty] | Fixed Operation and Maintenance Expenses ($/kW-yr) |  | Gas-CC | 34.5 | 34.1 | 33.8 | 33.5 | 33.1 | 32.8 | 32.4 | 32.1 | 31.8 | 31.4 | 31.1 | 30.7 | 30.4 | 30.1 | 29.8 | 29.6 | 29.4 | 29.2 | 29 | 28.7 | 28.5 | 28.3 | 28.1 | 27.8 | 27.6 | 27.4 | 27.2 | 27 | 26.7
[9 empty] | Fuel Cell | 28.7057 | 28.7057 | 28.7057 | 28.7057 | 28.649 | 28.4786 | 28.2559 | 27.9477 | 27.5464 | 26.4065 | 25.8212 | 25.4298 | 25.2412 | 25.0451 | 24.9417 | 24.8485 | 24.7612 | 24.6829 | 24.6112 | 24.5409 | 24.4747 | 24.4138 | 24.3558 | 24.3011 | 24.2545 | 24.2138 | 24.1762 | 24.1403 | 24.1052
[9 empty] | Gas-CT | 26.1 | 26 | 25.8 | 25.7 | 25.6 | 25.4 | 25.3 | 25.1 | 25 | 24.8 | 24.7 | 24.5 | 24.4 | 24.2 | 24.1 | 23.9 | 23.8 | 23.7 | 23.5 | 23.4 | 23.2 | 23.1 | 22.9 | 22.8 | 22.6 | 22.5 | 22.3 | 22.2 | 22
[10 empty] | 2022 | 2023 | 2024 | 2025 | 2026 | 2027 | 2028 | 2029 | 2030 | 2031 | 2032 | 2033 | 2034 | 2035 | 2036 | 2037 | 2038 | 2039 | 2040 | 2041 | 2042 | 2043 | 2044 | 2045 | 2046 | 2047 | 2048 | 2049 | 2050
[7 empty] | Variable Operation and Maintenance Expenses ($/MWh) |  | Gas-CC | 2.17 | 2.15 | 2.14 | 2.12 | 2.1 | 2.09 | 2.07 | 2.06 | 2.04 | 2.02 | 2.01 | 1.99 | 1.98 | 1.96 | 1.95 | 1.94 | 1.93 | 1.91 | 1.9 | 1.89 | 1.88 | 1.87 | 1.86 | 1.85 | 1.83 | 1.82 | 1.81 | 1.8 | 1.79
[9 empty] | Fuel Cell | 1.6309 | 1.6309 | 1.6309 | 1.6309 | 1.6309 | 1.6309 | 1.6309 | 1.6309 | 1.6309 | 1.6309 | 1.6309 | 1.6309 | 1.6309 | 1.6309 | 1.6309 | 1.6309 | 1.6309 | 1.6309 | 1.6309 | 1.6309 | 1.6309 | 1.6309 | 1.6309 | 1.6309 | 1.6309 | 1.6309 | 1.6309 | 1.6309 | 1.6309
[9 empty] | Gas-CT | 6.94 | 6.94 | 6.94 | 6.94 | 6.94 | 6.94 | 6.94 | 6.94 | 6.94 | 6.94 | 6.94 | 6.94 | 6.94 | 6.94 | 6.94 | 6.94 | 6.94 | 6.94 | 6.94 | 6.94 | 6.94 | 6.94 | 6.94 | 6.94 | 6.94 | 6.94 | 6.94 | 6.94 | 6.94
[10 empty] | 2022 | 2023 | 2024 | 2025 | 2026 | 2027 | 2028 | 2029 | 2030 | 2031 | 2032 | 2033 | 2034 | 2035 | 2036 | 2037 | 2038 | 2039 | 2040 | 2041 | 2042 | 2043 | 2044 | 2045 | 2046 | 2047 | 2048 | 2049 | 2050
[7 empty] | Fuel Costs ($/MMBtu) |  | Gas-CC | 2.7512 | 5.6055 | 5.6055 | 5.6055 | 3.3581 | 3.3581 | 3.3581 | 2.9602 | 2.9602 | 2.9602 | 3.1206 | 3.1206 | 3.1206 | 3.425 | 3.425 | 3.425 | 3.6751 | 3.6751 | 3.6751 | 3.9027 | 3.9027 | 3.9027 | 3.7628 | 3.7628 | 3.7628 | 3.6753 | 3.6753 | 3.6753 | 3.584
[9 empty] | Fuel Cell | 10.5855 | 10.5855 | 10.5855 | 10.5855 | 10.5855 | 10.5855 | 10.5855 | 10.5855 | 10.5855 | 10.5855 | 9.0017 | 9.0017 | 9.0017 | 10.0631 | 10.0631 | 10.0631 | 10.4865 | 10.4865 | 10.4865 | 11.9404 | 11.9404 | 11.9404 | 11.1483 | 11.1483 | 11.1483 | 10.325 | 10.325 | 10.325 | 10.402
[9 empty] | Gas-CT | 2.7512 | 5.6055 | 5.6055 | 5.6055 | 3.3581 | 3.3581 | 3.3581 | 2.9602 | 2.9602 | 2.9602 | 3.1206 | 3.1206 | 3.1206 | 3.425 | 3.425 | 3.425 | 3.6751 | 3.6751 | 3.6751 | 3.9027 | 3.9027 | 3.9027 | 3.7628 | 3.7628 | 3.7628 | 3.6753 | 3.6753 | 3.6753 | 3.584
[9 empty] | avg | 5.3626 | 7.2655 | 7.2655 | 7.2655 | 5.7673 | 5.7673 | 5.7673 | 5.502 | 5.502 | 5.502 | 5.081 | 5.081 | 5.081 | 5.6377 | 5.6377 | 5.6377 | 5.9456 | 5.9456 | 5.9456 | 6.5819 | 6.5819 | 6.5819 | 6.2246 | 6.2246 | 6.2246 | 5.8919 | 5.8919 | 5.8919 | 5.8567
[10 empty] | 2022 | 2023 | 2024 | 2025 | 2026 | 2027 | 2028 | 2029 | 2030 | 2031 | 2032 | 2033 | 2034 | 2035 | 2036 | 2037 | 2038 | 2039 | 2040 | 2041 | 2042 | 2043 | 2044 | 2045 | 2046 | 2047 | 2048 | 2049 | 2050
[7 empty] | Fuel Costs ($/MWh) |  | Gas-CC | 17.0462 | 34.6813 | 34.6253 | 34.5748 | 20.6828 | 20.6526 | 20.619 | 18.1488 | 18.1222 | 18.0926 | 19.0452 | 19.0171 | 18.989 | 20.8067 | 20.8067 | 20.8067 | 22.3262 | 22.3262 | 22.3262 | 23.7087 | 23.7087 | 23.7087 | 22.8588 | 22.8588 | 22.8588 | 22.3276 | 22.3276 | 22.3276 | 21.7727
[9 empty] | Fuel Cell | 67.832 | 67.832 | 67.832 | 67.832 | 67.832 | 67.832 | 67.832 | 67.832 | 67.832 | 67.832 | 57.6831 | 57.6831 | 57.6831 | 64.4842 | 64.4842 | 64.4842 | 67.1978 | 67.1978 | 67.1978 | 76.5141 | 76.5141 | 76.5141 | 71.4381 | 71.4381 | 71.4381 | 66.1627 | 66.1627 | 66.1627 | 66.6559
[9 empty] | Gas-CT | 26.733 | 54.4688 | 54.4688 | 54.4688 | 32.6311 | 32.6311 | 32.6311 | 28.764 | 28.764 | 28.764 | 30.3231 | 30.3231 | 30.3231 | 33.2804 | 33.2804 | 33.2804 | 35.7109 | 35.7109 | 35.7109 | 37.9221 | 37.9221 | 37.9221 | 36.5628 | 36.5628 | 36.5628 | 35.7131 | 35.7131 | 35.7131 | 34.8256
[10 empty] | 2022 | 2023 | 2024 | 2025 | 2026 | 2027 | 2028 | 2029 | 2030 | 2031 | 2032 | 2033 | 2034 | 2035 | 2036 | 2037 | 2038 | 2039 | 2040 | 2041 | 2042 | 2043 | 2044 | 2045 | 2046 | 2047 | 2048 | 2049 | 2050
[5 empty] | Grid Connection Costs |  | Grid Connection Costs (GCC) ($/kW) |  | Gas-CC | 100 | 100 | 100 | 100 | 100 | 100 | 100 | 100 | 100 | 100 | 100 | 100 | 100 | 100 | 100 | 100 | 100 | 100 | 100 | 100 | 100 | 100 | 100 | 100 | 100 | 100 | 100 | 100 | 100
[9 empty] | Fuel Cell | 100 | 100 | 100 | 100 | 100 | 100 | 100 | 100 | 100 | 100 | 100 | 100 | 100 | 100 | 100 | 100 | 100 | 100 | 100 | 100 | 100 | 100 | 100 | 100 | 100 | 100 | 100 | 100 | 100
[9 empty] | Gas-CT | 100 | 100 | 100 | 100 | 100 | 100 | 100 | 100 | 100 | 100 | 100 | 100 | 100 | 100 | 100 | 100 | 100 | 100 | 100 | 100 | 100 | 100 | 100 | 100 | 100 | 100 | 100 | 100 | 100
[10 empty] | 2022 | 2023 | 2024 | 2025 | 2026 | 2027 | 2028 | 2029 | 2030 | 2031 | 2032 | 2033 | 2034 | 2035 | 2036 | 2037 | 2038 | 2039 | 2040 | 2041 | 2042 | 2043 | 2044 | 2045 | 2046 | 2047 | 2048 | 2049 | 2050
[5 empty] | LCOE |  | Levelized Cost of Energy ($/MWh) |  | Gas-CC | 290.6488 | 305.8663 | 303.5775 | 301.3226 | 285.0126 | 282.7493 | 280.2824 | 275.5944 | 273.3247 | 270.8618 | 269.5966 | 267.1352 | 264.874 | 264.464 | 262.491 | 260.7082 | 260.4451 | 258.637 | 256.8543 | 256.2638 | 254.481 | 252.6983 | 250.0657 | 248.0928 | 246.3 | 243.9861 | 242.2034 | 240.4206 | 237.8928
[9 empty] | Fuel Cell | [7 empty] | 270.8993 | 266.0432 | 252.2488 | 235.0164 | 230.2793 | 227.9975 | 232.4249 | 231.1734 | 230.0454 | 231.7028 | 230.7549 | 229.8878 | 238.3535 | 237.5522 | 236.8155 | 231.0373 | 230.375 | 229.8111 | 224.0435 | 223.5885 | 223.1533 | 223.2223
[9 empty] | Gas-CT | 268.4742 | 294.6737 | 292.9472 | 291.4454 | 268.0711 | 266.3443 | 264.8077 | 259.2291 | 257.6925 | 255.9657 | 255.9882 | 254.2614 | 252.7248 | 253.9553 | 252.4187 | 250.7072 | 251.6012 | 250.0646 | 248.3378 | 249.0124 | 247.2856 | 245.749 | 242.6629 | 241.1416 | 239.4148 | 237.0285 | 235.3017 | 233.7651 | 231.1507
[10 empty] | 2022 | 2023 | 2024 | 2025 | 2026 | 2027 | 2028 | 2029 | 2030 | 2031 | 2032 | 2033 | 2034 | 2035 | 2036 | 2037 | 2038 | 2039 | 2040 | 2041 | 2042 | 2043 | 2044 | 2045 | 2046 | 2047 | 2048 | 2049 | 2050
[7 empty] | Tax Credit | 10 year CRF | Gas-CC | 13.18% | 13.18% | 13.18% | 13.18% | 13.18% | 13.18% | 13.18% | 13.18% | 13.18% | 13.18% | 13.18% | 13.18% | 13.18% | 13.18% | 13.18% | 13.18% | 13.18% | 13.18% | 13.18% | 13.18% | 13.18% | 13.18% | 13.18% | 13.18% | 13.18% | 13.18% | 13.18% | 13.18% | 13.18%
[8 empty] | 10 year CRF | Fuel Cell | 13.18% | 13.18% | 13.18% | 13.18% | 13.18% | 13.18% | 13.18% | 13.18% | 13.18% | 13.18% | 13.18% | 13.18% | 13.18% | 13.18% | 13.18% | 13.18% | 13.18% | 13.18% | 13.18% | 13.18% | 13.18% | 13.18% | 13.18% | 13.18% | 13.18% | 13.18% | 13.18% | 13.18% | 13.18%
[8 empty] | 10 year CRF | Gas-CT | 13.18% | 13.18% | 13.18% | 13.18% | 13.18% | 13.18% | 13.18% | 13.18% | 13.18% | 13.18% | 13.18% | 13.18% | 13.18% | 13.18% | 13.18% | 13.18% | 13.18% | 13.18% | 13.18% | 13.18% | 13.18% | 13.18% | 13.18% | 13.18% | 13.18% | 13.18% | 13.18% | 13.18% | 13.18%
[8 empty] | ITC Schedule | * | bar: 2022 to 2050
[8 empty] | PTC | Gas-CC | 0 | 0 | 0 | 0 | 0 | 0 | 0 | 0 | 0 | 0 | 0 | 0 | 0 | 0 | 0 | 0 | 0 | 0 | 0 | 0 | 0 | 0 | 0 | 0 | 0 | 0 | 0 | 0 | 0
[8 empty] | PTC | Fuel Cell | 0 | 0 | 0 | 0 | 0 | 0 | 0 | 0 | 0 | 0 | 0 | 0 | 0 | 0 | 0 | 0 | 0 | 0 | 0 | 0 | 0 | 0 | 0 | 0 | 0 | 0 | 0 | 0 | 0
[8 empty] | PTC | Gas-CT | 0 | 0 | 0 | 0 | 0 | 0 | 0 | 0 | 0 | 0 | 0 | 0 | 0 | 0 | 0 | 0 | 0 | 0 | 0 | 0 | 0 | 0 | 0 | 0 | 0 | 0 | 0 | 0 | 0
[8 empty] | PVD | Gas-CC | 0.81148 | 0.81148 | 0.81148 | 0.81148 | 0.81148 | 0.81148 | 0.81148 | 0.81148 | 0.81148 | 0.81148 | 0.81148 | 0.81148 | 0.81148 | 0.81148 | 0.81148 | 0.81148 | 0.81148 | 0.81148 | 0.81148 | 0.81148 | 0.81148 | 0.81148 | 0.81148 | 0.81148 | 0.81148 | 0.81148 | 0.81148 | 0.81148 | 0.81148
[8 empty] | PVD | Fuel Cell | 0.81148 | 0.81148 | 0.81148 | 0.81148 | 0.81148 | 0.81148 | 0.81148 | 0.81148 | 0.81148 | 0.81148 | 0.81148 | 0.81148 | 0.81148 | 0.81148 | 0.81148 | 0.81148 | 0.81148 | 0.81148 | 0.81148 | 0.81148 | 0.81148 | 0.81148 | 0.81148 | 0.81148 | 0.81148 | 0.81148 | 0.81148 | 0.81148 | 0.81148
[8 empty] | PVD | Gas-CT | 0.81148 | 0.81148 | 0.81148 | 0.81148 | 0.81148 | 0.81148 | 0.81148 | 0.81148 | 0.81148 | 0.81148 | 0.81148 | 0.81148 | 0.81148 | 0.81148 | 0.81148 | 0.81148 | 0.81148 | 0.81148 | 0.81148 | 0.81148 | 0.81148 | 0.81148 | 0.81148 | 0.81148 | 0.81148 | 0.81148 | 0.81148 | 0.81148 | 0.81148
[8 empty] | PFF | Gas-CC | 1.0653 | 1.0653 | 1.0653 | 1.0653 | 1.0653 | 1.0653 | 1.0653 | 1.0653 | 1.0653 | 1.0653 | 1.0653 | 1.0653 | 1.0653 | 1.0653 | 1.0653 | 1.0653 | 1.0653 | 1.0653 | 1.0653 | 1.0653 | 1.0653 | 1.0653 | 1.0653 | 1.0653 | 1.0653 | 1.0653 | 1.0653 | 1.0653 | 1.0653
[8 empty] | PFF | Fuel Cell | 1.0653 | 1.0653 | 1.0653 | 1.0653 | 1.0653 | 1.0653 | 1.0653 | 1.0653 | 1.0653 | 1.0653 | 1.0653 | 1.0653 | 1.0653 | 1.0653 | 1.0653 | 1.0653 | 1.0653 | 1.0653 | 1.0653 | 1.0653 | 1.0653 | 1.0653 | 1.0653 | 1.0653 | 1.0653 | 1.0653 | 1.0653 | 1.0653 | 1.0653
[8 empty] | PFF | Gas-CT | 1.0653 | 1.0653 | 1.0653 | 1.0653 | 1.0653 | 1.0653 | 1.0653 | 1.0653 | 1.0653 | 1.0653 | 1.0653 | 1.0653 | 1.0653 | 1.0653 | 1.0653 | 1.0653 | 1.0653 | 1.0653 | 1.0653 | 1.0653 | 1.0653 | 1.0653 | 1.0653 | 1.0653 | 1.0653 | 1.0653 | 1.0653 | 1.0653 | 1.0653
[6 empty] | MACRS |  | Year (Advanced) |  | 2022 | 2023 | 2024 | 2025 | 2026 | 2027 | 2028 | 2029 | 2030 | 2031 | 2032 | 2033 | 2034 | 2035 | 2036 | 2037 | 2038 | 2039 | 2040 | 2041 | 2042 | 2043 | 2044 | 2045 | 2046 | 2047 | 2048 | 2049 | 2050
[6 empty] | 0.2 | Depreciation Factor | 1 |  | 0.92599 | 0.92599 | 0.92599 | 0.92599 | 0.92599 | 0.92599 | 0.92599 | 0.92599 | 0.92599 | 0.92599 | 0.92599 | 0.92599 | 0.92599 | 0.92599 | 0.92599 | 0.92599 | 0.92599 | 0.92599 | 0.92599 | 0.92599 | 0.92599 | 0.92599 | 0.92599 | 0.92599 | 0.92599 | 0.92599 | 0.92599 | 0.92599 | 0.92599
[6 empty] | 0.32 |  | 2 |  | 0.85746 | 0.85746 | 0.85746 | 0.85746 | 0.85746 | 0.85746 | 0.85746 | 0.85746 | 0.85746 | 0.85746 | 0.85746 | 0.85746 | 0.85746 | 0.85746 | 0.85746 | 0.85746 | 0.85746 | 0.85746 | 0.85746 | 0.85746 | 0.85746 | 0.85746 | 0.85746 | 0.85746 | 0.85746 | 0.85746 | 0.85746 | 0.85746 | 0.85746
[6 empty] | 0.192 |  | 3 |  | 0.794 | 0.794 | 0.794 | 0.794 | 0.794 | 0.794 | 0.794 | 0.794 | 0.794 | 0.794 | 0.794 | 0.794 | 0.794 | 0.794 | 0.794 | 0.794 | 0.794 | 0.794 | 0.794 | 0.794 | 0.794 | 0.794 | 0.794 | 0.794 | 0.794 | 0.794 | 0.794 | 0.794 | 0.794
[6 empty] | 0.1152 |  | 4 |  | 0.73524 | 0.73524 | 0.73524 | 0.73524 | 0.73524 | 0.73524 | 0.73524 | 0.73524 | 0.73524 | 0.73524 | 0.73524 | 0.73524 | 0.73524 | 0.73524 | 0.73524 | 0.73524 | 0.73524 | 0.73524 | 0.73524 | 0.73524 | 0.73524 | 0.73524 | 0.73524 | 0.73524 | 0.73524 | 0.73524 | 0.73524 | 0.73524 | 0.73524
[6 empty] | 0.1152 |  | 5 |  | 0.68082 | 0.68082 | 0.68082 | 0.68082 | 0.68082 | 0.68082 | 0.68082 | 0.68082 | 0.68082 | 0.68082 | 0.68082 | 0.68082 | 0.68082 | 0.68082 | 0.68082 | 0.68082 | 0.68082 | 0.68082 | 0.68082 | 0.68082 | 0.68082 | 0.68082 | 0.68082 | 0.68082 | 0.68082 | 0.68082 | 0.68082 | 0.68082 | 0.68082
[6 empty] | 0.0576 |  | 6 |  | 0.63043 | 0.63043 | 0.63043 | 0.63043 | 0.63043 | 0.63043 | 0.63043 | 0.63043 | 0.63043 | 0.63043 | 0.63043 | 0.63043 | 0.63043 | 0.63043 | 0.63043 | 0.63043 | 0.63043 | 0.63043 | 0.63043 | 0.63043 | 0.63043 | 0.63043 | 0.63043 | 0.63043 | 0.63043 | 0.63043 | 0.63043 | 0.63043 | 0.63043
[10 empty] | 2022 | 2023 | 2024 | 2025 | 2026 | 2027 | 2028 | 2029 | 2030 | 2031 | 2032 | 2033 | 2034 | 2035 | 2036 | 2037 | 2038 | 2039 | 2040 | 2041 | 2042 | 2043 | 2044 | 2045 | 2046 | 2047 | 2048 | 2049 | 2050
[7 empty] | Construction Finance Factor | CFF | Gas-CC | 1.1144 | 1.1144 | 1.1144 | 1.1144 | 1.1144 | 1.1144 | 1.1144 | 1.1144 | 1.1144 | 1.1144 | 1.1144 | 1.1144 | 1.1144 | 1.1144 | 1.1144 | 1.1144 | 1.1144 | 1.1144 | 1.1144 | 1.1144 | 1.1144 | 1.1144 | 1.1144 | 1.1144 | 1.1144 | 1.1144 | 1.1144 | 1.1144 | 1.1144
[8 empty] | CFF | Fuel Cell | 1.1144 | 1.1144 | 1.1144 | 1.1144 | 1.1144 | 1.1144 | 1.1144 | 1.1144 | 1.1144 | 1.1144 | 1.1144 | 1.1144 | 1.1144 | 1.1144 | 1.1144 | 1.1144 | 1.1144 | 1.1144 | 1.1144 | 1.1144 | 1.1144 | 1.1144 | 1.1144 | 1.1144 | 1.1144 | 1.1144 | 1.1144 | 1.1144 | 1.1144
[8 empty] | CFF | Gas-CT | 1.1144 | 1.1144 | 1.1144 | 1.1144 | 1.1144 | 1.1144 | 1.1144 | 1.1144 | 1.1144 | 1.1144 | 1.1144 | 1.1144 | 1.1144 | 1.1144 | 1.1144 | 1.1144 | 1.1144 | 1.1144 | 1.1144 | 1.1144 | 1.1144 | 1.1144 | 1.1144 | 1.1144 | 1.1144 | 1.1144 | 1.1144 | 1.1144 | 1.1144
[8 empty] | Accumulated Interest - Year 1 | * | 1.0344 | 1.0344 | 1.0344 | 1.0344 | 1.0344 | 1.0344 | 1.0344 | 1.0344 | 1.0344 | 1.0344 | 1.0344 | 1.0344 | 1.0344 | 1.0344 | 1.0344 | 1.0344 | 1.0344 | 1.0344 | 1.0344 | 1.0344 | 1.0344 | 1.0344 | 1.0344 | 1.0344 | 1.0344 | 1.0344 | 1.0344 | 1.0344 | 1.0344
[8 empty] | Accumulated Interest - Year 2 | * | 1.1068 | 1.1068 | 1.1068 | 1.1068 | 1.1068 | 1.1068 | 1.1068 | 1.1068 | 1.1068 | 1.1068 | 1.1068 | 1.1068 | 1.1068 | 1.1068 | 1.1068 | 1.1068 | 1.1068 | 1.1068 | 1.1068 | 1.1068 | 1.1068 | 1.1068 | 1.1068 | 1.1068 | 1.1068 | 1.1068 | 1.1068 | 1.1068 | 1.1068
[8 empty] | Accumulated Interest - Year 3 | * | 1.1843 | 1.1843 | 1.1843 | 1.1843 | 1.1843 | 1.1843 | 1.1843 | 1.1843 | 1.1843 | 1.1843 | 1.1843 | 1.1843 | 1.1843 | 1.1843 | 1.1843 | 1.1843 | 1.1843 | 1.1843 | 1.1843 | 1.1843 | 1.1843 | 1.1843 | 1.1843 | 1.1843 | 1.1843 | 1.1843 | 1.1843 | 1.1843 | 1.1843
[8 empty] | Accumulated Interest - Year 4 | * | 1.2672 | 1.2672 | 1.2672 | 1.2672 | 1.2672 | 1.2672 | 1.2672 | 1.2672 | 1.2672 | 1.2672 | 1.2672 | 1.2672 | 1.2672 | 1.2672 | 1.2672 | 1.2672 | 1.2672 | 1.2672 | 1.2672 | 1.2672 | 1.2672 | 1.2672 | 1.2672 | 1.2672 | 1.2672 | 1.2672 | 1.2672 | 1.2672 | 1.2672
[8 empty] | Accumulated Equity Cost - Year 1 | Gas-CC | 1.0512 | 1.0512 | 1.0512 | 1.0512 | 1.0512 | 1.0512 | 1.0512 | 1.0512 | 1.0512 | 1.0512 | 1.0512 | 1.0512 | 1.0512 | 1.0512 | 1.0512 | 1.0512 | 1.0512 | 1.0512 | 1.0512 | 1.0512 | 1.0512 | 1.0512 | 1.0512 | 1.0512 | 1.0512 | 1.0512 | 1.0512 | 1.0512 | 1.0512
[8 empty] | Accumulated Equity Cost - Year 2 | Gas-CC | 1.1616 | 1.1616 | 1.1616 | 1.1616 | 1.1616 | 1.1616 | 1.1616 | 1.1616 | 1.1616 | 1.1616 | 1.1616 | 1.1616 | 1.1616 | 1.1616 | 1.1616 | 1.1616 | 1.1616 | 1.1616 | 1.1616 | 1.1616 | 1.1616 | 1.1616 | 1.1616 | 1.1616 | 1.1616 | 1.1616 | 1.1616 | 1.1616 | 1.1616
[8 empty] | Accumulated Equity Cost - Year 3 | Gas-CC | 1.2835 | 1.2835 | 1.2835 | 1.2835 | 1.2835 | 1.2835 | 1.2835 | 1.2835 | 1.2835 | 1.2835 | 1.2835 | 1.2835 | 1.2835 | 1.2835 | 1.2835 | 1.2835 | 1.2835 | 1.2835 | 1.2835 | 1.2835 | 1.2835 | 1.2835 | 1.2835 | 1.2835 | 1.2835 | 1.2835 | 1.2835 | 1.2835 | 1.2835
[8 empty] | Accumulated Equity Cost - Year 4 | Gas-CC | 1.4183 | 1.4183 | 1.4183 | 1.4183 | 1.4183 | 1.4183 | 1.4183 | 1.4183 | 1.4183 | 1.4183 | 1.4183 | 1.4183 | 1.4183 | 1.4183 | 1.4183 | 1.4183 | 1.4183 | 1.4183 | 1.4183 | 1.4183 | 1.4183 | 1.4183 | 1.4183 | 1.4183 | 1.4183 | 1.4183 | 1.4183 | 1.4183 | 1.4183
[8 empty] | Accumulated Equity Cost - Year 1 | Fuel Cell | 1.0512 | 1.0512 | 1.0512 | 1.0512 | 1.0512 | 1.0512 | 1.0512 | 1.0512 | 1.0512 | 1.0512 | 1.0512 | 1.0512 | 1.0512 | 1.0512 | 1.0512 | 1.0512 | 1.0512 | 1.0512 | 1.0512 | 1.0512 | 1.0512 | 1.0512 | 1.0512 | 1.0512 | 1.0512 | 1.0512 | 1.0512 | 1.0512 | 1.0512
[8 empty] | Accumulated Equity Cost - Year 2 | Fuel Cell | 1.1616 | 1.1616 | 1.1616 | 1.1616 | 1.1616 | 1.1616 | 1.1616 | 1.1616 | 1.1616 | 1.1616 | 1.1616 | 1.1616 | 1.1616 | 1.1616 | 1.1616 | 1.1616 | 1.1616 | 1.1616 | 1.1616 | 1.1616 | 1.1616 | 1.1616 | 1.1616 | 1.1616 | 1.1616 | 1.1616 | 1.1616 | 1.1616 | 1.1616
[8 empty] | Accumulated Equity Cost - Year 3 | Fuel Cell | 1.2835 | 1.2835 | 1.2835 | 1.2835 | 1.2835 | 1.2835 | 1.2835 | 1.2835 | 1.2835 | 1.2835 | 1.2835 | 1.2835 | 1.2835 | 1.2835 | 1.2835 | 1.2835 | 1.2835 | 1.2835 | 1.2835 | 1.2835 | 1.2835 | 1.2835 | 1.2835 | 1.2835 | 1.2835 | 1.2835 | 1.2835 | 1.2835 | 1.2835
[8 empty] | Accumulated Equity Cost - Year 4 | Fuel Cell | 1.4183 | 1.4183 | 1.4183 | 1.4183 | 1.4183 | 1.4183 | 1.4183 | 1.4183 | 1.4183 | 1.4183 | 1.4183 | 1.4183 | 1.4183 | 1.4183 | 1.4183 | 1.4183 | 1.4183 | 1.4183 | 1.4183 | 1.4183 | 1.4183 | 1.4183 | 1.4183 | 1.4183 | 1.4183 | 1.4183 | 1.4183 | 1.4183 | 1.4183
[8 empty] | Accumulated Equity Cost - Year 1 | Gas-CT | 1.0512 | 1.0512 | 1.0512 | 1.0512 | 1.0512 | 1.0512 | 1.0512 | 1.0512 | 1.0512 | 1.0512 | 1.0512 | 1.0512 | 1.0512 | 1.0512 | 1.0512 | 1.0512 | 1.0512 | 1.0512 | 1.0512 | 1.0512 | 1.0512 | 1.0512 | 1.0512 | 1.0512 | 1.0512 | 1.0512 | 1.0512 | 1.0512 | 1.0512
[8 empty] | Accumulated Equity Cost - Year 2 | Gas-CT | 1.1616 | 1.1616 | 1.1616 | 1.1616 | 1.1616 | 1.1616 | 1.1616 | 1.1616 | 1.1616 | 1.1616 | 1.1616 | 1.1616 | 1.1616 | 1.1616 | 1.1616 | 1.1616 | 1.1616 | 1.1616 | 1.1616 | 1.1616 | 1.1616 | 1.1616 | 1.1616 | 1.1616 | 1.1616 | 1.1616 | 1.1616 | 1.1616 | 1.1616
[8 empty] | Accumulated Equity Cost - Year 3 | Gas-CT | 1.2835 | 1.2835 | 1.2835 | 1.2835 | 1.2835 | 1.2835 | 1.2835 | 1.2835 | 1.2835 | 1.2835 | 1.2835 | 1.2835 | 1.2835 | 1.2835 | 1.2835 | 1.2835 | 1.2835 | 1.2835 | 1.2835 | 1.2835 | 1.2835 | 1.2835 | 1.2835 | 1.2835 | 1.2835 | 1.2835 | 1.2835 | 1.2835 | 1.2835
[8 empty] | Accumulated Equity Cost - Year 4 | Gas-CT | 1.4183 | 1.4183 | 1.4183 | 1.4183 | 1.4183 | 1.4183 | 1.4183 | 1.4183 | 1.4183 | 1.4183 | 1.4183 | 1.4183 | 1.4183 | 1.4183 | 1.4183 | 1.4183 | 1.4183 | 1.4183 | 1.4183 | 1.4183 | 1.4183 | 1.4183 | 1.4183 | 1.4183 | 1.4183 | 1.4183 | 1.4183 | 1.4183 | 1.4183
|  | X |  | Data Sources for Default Inputs | bar: 2022 to 2039
[5 empty] | Current Costs: |  |  |  |  | 2023: Citation; 2028: Dollar Year; 2029: Escalation Index
[5 empty] | Net Capacity Factor (%) |  |  |  |  | 2023: EIA Electric Power Annual/Monthly (http://www.eia.gov/electricity/monthly/epm_table_grapher.cfm?t=epmt_6_07_b)
[5 empty] | Heat Rate (MMBtu/MWh) |  |  |  |  | 2023: Electricity Market Module in Assumptions to AEO 2023: Table 3 (converted to 2022$).
[5 empty] | Overnight Capital Cost ($/kW) |  |  |  |  | 2023: AEO 2023 Reference Case outputs (converted to 2022$). Material price index is removed.
[5 empty] | Fixed Operating Expenses ($/kW-yr) |  |  |  |  | 2023: Electricity Market Module in Assumptions to AEO 2023: Table 3 (converted to 2022$).
[5 empty] | Variable Operating Expenses ($/MWh) |  |  |  |  | 2023: Electricity Market Module in Assumptions to AEO 2023: Table 3 (converted to 2022$).
[5 empty] | Fuel Costs ($/MMBtu) |  |  |  |  | 2023: Fuel cost listed is a point representation of the range of fuel prices across the United States.
[5 empty] | Spur Line Cost ($/kW) |  |  |  |  | 2023: N/A
[5 empty] | Future Projections Costs: |  |  |  |  | 2023: Citation; 2028: Dollar Year; 2029: Escalation Index
[5 empty] | Net Capacity Factor (%) |  |  |  |  | 2023: EIA Electric Power Annual/Monthly (http://www.eia.gov/electricity/monthly/epm_table_grapher.cfm?t=epmt_6_07_b)
[5 empty] | Heat Rate (MMBtu/MWh) |  |  |  |  | 2023: Electricity Market Module in Assumptions to AEO 2023: Table 3 (converted to 2022$).
[5 empty] | Overnight Capital Cost ($/kW) |  |  |  |  | 2023: AEO 2023 Reference Case outputs (converted to 2022$). Material price index is removed.
2021 to 2022 overnight capital cost adjustments (%)
[5 empty] | Fixed Operating Expenses ($/kW-yr) |  |  |  |  | 2023: Electricity Market Module in Assumptions to AEO 2023: Table 3 (converted to 2022$).
[5 empty] | Variable Operating Expenses ($/MWh) |  |  |  |  | 2023: Electricity Market Module in Assumptions to AEO 2023: Table 3 (converted to 2022$).
[5 empty] | Fuel Costs ($/MMBtu) |  |  |  |  | 2023: Fuel cost listed is a point representation of the range of fuel prices across the United States.
[5 empty] | Grid Connection Cost ($/kW) |  |  |  |  | 2023: N/A
[12 empty] | 0 | 0 | 0 | 0
[12 empty] | 0 | 0 | 0 | 0

## LCOE Calculation (avg fuel$)
Biopower | [9 empty] | https://atb.nrel.gov/electricity/2023/other_technologies_(eia)
Inputs
Calculated
Input from other tab
| X |  |  | Assumptions
[5 empty] | Technology |  | Base Year: |  |  | 2022
All values are given in 2022 U.S. dollars, see references at the bottom of this worksheet for dollar year conversions where source dollar years don't match 2022.
Biopower Technologies
[7 empty] | Dedicated | Dedicated biomass plant
[7 empty] | Technology Classification | Name | Tech | Resource | Scale | Maturity
[8 empty] | H2FC | Hydrogen Fuel cell | Dedicated | Utility | Y
[5 empty] | Technology |  | Financial Assumptions:
[7 empty] | Capital Recovery Period (Years) |  |  |  |  | 30 |  | Financial Case |  | Market
[7 empty] | Depreciation Period |  |  |  |  | 5 |  | Capital Recovery Period |  | 30
[7 empty] | Equity Premium During Construction |  |  |  |  | 0%
[7 empty] | Construction Duration yrs |  |  |  |  | 3
[7 empty] | Year | Capital | Percent of Leverage During Construction | Percent of Equity During Construction
[7 empty] | Index | Fraction*
[7 empty] | 0 | 30% | 55% | 45%
[7 empty] | 1 | 60% | 55% | 45%
[7 empty] | 2 | 10% | 55% | 45%
[7 empty] | 3 | 0% | 0% | 100%
Technology-Specific Variables
[10 empty] | Minimum | [6 empty] | Spinning | Quick Start
[8 empty] | New | Heat Rate | Plant | Outage Rates (%) |  | Emissions (lbs/MMBtu) |  |  |  | Reserve | Capacity | Cost
[8 empty] | Install (Y/N) | (MMBtu/MWh) | Load (%) | Forced | Planned | SO2 | NOx | Hg | CO2 | Capability | (%) | ($/MW) | CCS (Y/N)
[7 empty] | Dedicated | Y | 6.408 | 5% | 5% | 7% | 0 | 0 | 0 | 0 | 6.3% | 10% | 56 | N
Source: Regional Energy Deployment System (ReEDS) Model Documentation: Version 2016 (http://www.nrel.gov/docs/fy17osti/67067.pdf)
[10 empty] | 2022 | 2023 | 2024 | 2025 | 2026 | 2027 | 2028 | 2029 | 2030 | 2031 | 2032 | 2033 | 2034 | 2035 | 2036 | 2037 | 2038 | 2039 | 2040 | 2041 | 2042 | 2043 | 2044 | 2045 | 2046 | 2047 | 2048 | 2049 | 2050
[7 empty] | Assumptions | Inflation Rate | * | 2.502% | 2.502% | 2.502% | 2.5% | 2.5% | 2.5% | 2.5% | 2.5% | 2.5% | 2.5% | 2.5% | 2.5% | 2.5% | 2.5% | 2.5% | 2.5% | 2.5% | 2.5% | 2.5% | 2.5% | 2.5% | 2.5% | 2.5% | 2.5% | 2.5% | 2.5% | 2.5% | 2.5% | 2.5%
[8 empty] | Interest Rate Nominal | Advanced | bar: 2022 to 2050
[8 empty] | Interest Rate Nominal | Moderate | bar: 2022 to 2050
[8 empty] | Interest Rate Nominal | Conservative | bar: 2022 to 2050
[8 empty] | Calculated Interest Rate Real | Advanced | 5.364% | 5.364% | 5.364% | 5.366% | 5.366% | 5.366% | 5.366% | 5.366% | 5.366% | 5.366% | 5.366% | 5.366% | 5.366% | 5.366% | 5.366% | 5.366% | 5.366% | 5.366% | 5.366% | 5.366% | 5.366% | 5.366% | 5.366% | 5.366% | 5.366% | 5.366% | 5.366% | 5.366% | 5.366%
[8 empty] | Calculated Interest Rate Real | Moderate | 5.364% | 5.364% | 5.364% | 5.366% | 5.366% | 5.366% | 5.366% | 5.366% | 5.366% | 5.366% | 5.366% | 5.366% | 5.366% | 5.366% | 5.366% | 5.366% | 5.366% | 5.366% | 5.366% | 5.366% | 5.366% | 5.366% | 5.366% | 5.366% | 5.366% | 5.366% | 5.366% | 5.366% | 5.366%
[8 empty] | Calculated Interest Rate Real | Conservative | 5.364% | 5.364% | 5.364% | 5.366% | 5.366% | 5.366% | 5.366% | 5.366% | 5.366% | 5.366% | 5.366% | 5.366% | 5.366% | 5.366% | 5.366% | 5.366% | 5.366% | 5.366% | 5.366% | 5.366% | 5.366% | 5.366% | 5.366% | 5.366% | 5.366% | 5.366% | 5.366% | 5.366% | 5.366%
[8 empty] | Interest During Construction - Nominal | * | bar: 2022 to 2050
[8 empty] | Rate of Return on Equity Nominal | Advanced | 10.5% | 10.5% | 10.5% | 10.5% | 10.5% | 10.5% | 10.5% | 10.5% | 10.5% | 10.5% | 10.5% | 10.5% | 10.5% | 10.5% | 10.5% | 10.5% | 10.5% | 10.5% | 10.5% | 10.5% | 10.5% | 10.5% | 10.5% | 10.5% | 10.5% | 10.5% | 10.5% | 10.5% | 10.5%
[8 empty] | Rate of Return on Equity Nominal | Moderate | 10.5% | 10.5% | 10.5% | 10.5% | 10.5% | 10.5% | 10.5% | 10.5% | 10.5% | 10.5% | 10.5% | 10.5% | 10.5% | 10.5% | 10.5% | 10.5% | 10.5% | 10.5% | 10.5% | 10.5% | 10.5% | 10.5% | 10.5% | 10.5% | 10.5% | 10.5% | 10.5% | 10.5% | 10.5%
[8 empty] | Rate of Return on Equity Nominal | Conservative | 10.5% | 10.5% | 10.5% | 10.5% | 10.5% | 10.5% | 10.5% | 10.5% | 10.5% | 10.5% | 10.5% | 10.5% | 10.5% | 10.5% | 10.5% | 10.5% | 10.5% | 10.5% | 10.5% | 10.5% | 10.5% | 10.5% | 10.5% | 10.5% | 10.5% | 10.5% | 10.5% | 10.5% | 10.5%
[8 empty] | Calculated Rate of Return on Equity Real | Advanced | 7.803% | 7.803% | 7.803% | 7.805% | 7.805% | 7.805% | 7.805% | 7.805% | 7.805% | 7.805% | 7.805% | 7.805% | 7.805% | 7.805% | 7.805% | 7.805% | 7.805% | 7.805% | 7.805% | 7.805% | 7.805% | 7.805% | 7.805% | 7.805% | 7.805% | 7.805% | 7.805% | 7.805% | 7.805%
[8 empty] | Calculated Rate of Return on Equity Real | Moderate | 7.803% | 7.803% | 7.803% | 7.805% | 7.805% | 7.805% | 7.805% | 7.805% | 7.805% | 7.805% | 7.805% | 7.805% | 7.805% | 7.805% | 7.805% | 7.805% | 7.805% | 7.805% | 7.805% | 7.805% | 7.805% | 7.805% | 7.805% | 7.805% | 7.805% | 7.805% | 7.805% | 7.805% | 7.805%
[8 empty] | Calculated Rate of Return on Equity Real | Conservative | 7.803% | 7.803% | 7.803% | 7.805% | 7.805% | 7.805% | 7.805% | 7.805% | 7.805% | 7.805% | 7.805% | 7.805% | 7.805% | 7.805% | 7.805% | 7.805% | 7.805% | 7.805% | 7.805% | 7.805% | 7.805% | 7.805% | 7.805% | 7.805% | 7.805% | 7.805% | 7.805% | 7.805% | 7.805%
[8 empty] | Debt Fraction | Advanced | 55% | 55% | 55% | 55% | 55% | 55% | 55% | 55% | 55% | 55% | 55% | 55% | 55% | 55% | 55% | 55% | 55% | 55% | 55% | 55% | 55% | 55% | 55% | 55% | 55% | 55% | 55% | 55% | 55%
[8 empty] | Debt Fraction | Moderate | 55% | 55% | 55% | 55% | 55% | 55% | 55% | 55% | 55% | 55% | 55% | 55% | 55% | 55% | 55% | 55% | 55% | 55% | 55% | 55% | 55% | 55% | 55% | 55% | 55% | 55% | 55% | 55% | 55%
[8 empty] | Debt Fraction | Conservative | 55% | 55% | 55% | 55% | 55% | 55% | 55% | 55% | 55% | 55% | 55% | 55% | 55% | 55% | 55% | 55% | 55% | 55% | 55% | 55% | 55% | 55% | 55% | 55% | 55% | 55% | 55% | 55% | 55%
[8 empty] | Tax Rate (Federal and State) | * | 25.74% | 25.74% | 25.74% | 25.74% | 25.74% | 25.74% | 25.74% | 25.74% | 25.74% | 25.74% | 25.74% | 25.74% | 25.74% | 25.74% | 25.74% | 25.74% | 25.74% | 25.74% | 25.74% | 25.74% | 25.74% | 25.74% | 25.74% | 25.74% | 25.74% | 25.74% | 25.74% | 25.74% | 25.74%
[8 empty] | WACC Nominal | Advanced | 7.992% | 7.992% | 7.992% | 7.992% | 7.992% | 7.992% | 7.992% | 7.992% | 7.992% | 7.992% | 7.992% | 7.992% | 7.992% | 7.992% | 7.992% | 7.992% | 7.992% | 7.992% | 7.992% | 7.992% | 7.992% | 7.992% | 7.992% | 7.992% | 7.992% | 7.992% | 7.992% | 7.992% | 7.992%
[8 empty] | WACC Nominal | Moderate | 7.992% | 7.992% | 7.992% | 7.992% | 7.992% | 7.992% | 7.992% | 7.992% | 7.992% | 7.992% | 7.992% | 7.992% | 7.992% | 7.992% | 7.992% | 7.992% | 7.992% | 7.992% | 7.992% | 7.992% | 7.992% | 7.992% | 7.992% | 7.992% | 7.992% | 7.992% | 7.992% | 7.992% | 7.992%
[8 empty] | WACC Nominal | Conservative | 7.992% | 7.992% | 7.992% | 7.992% | 7.992% | 7.992% | 7.992% | 7.992% | 7.992% | 7.992% | 7.992% | 7.992% | 7.992% | 7.992% | 7.992% | 7.992% | 7.992% | 7.992% | 7.992% | 7.992% | 7.992% | 7.992% | 7.992% | 7.992% | 7.992% | 7.992% | 7.992% | 7.992% | 7.992%
[8 empty] | WACC Real | Advanced | 5.357% | 5.357% | 5.357% | 5.358% | 5.358% | 5.358% | 5.358% | 5.358% | 5.358% | 5.358% | 5.358% | 5.358% | 5.358% | 5.358% | 5.358% | 5.358% | 5.358% | 5.358% | 5.358% | 5.358% | 5.358% | 5.358% | 5.358% | 5.358% | 5.358% | 5.358% | 5.358% | 5.358% | 5.358%
[8 empty] | WACC Real | Moderate | 5.357% | 5.357% | 5.357% | 5.358% | 5.358% | 5.358% | 5.358% | 5.358% | 5.358% | 5.358% | 5.358% | 5.358% | 5.358% | 5.358% | 5.358% | 5.358% | 5.358% | 5.358% | 5.358% | 5.358% | 5.358% | 5.358% | 5.358% | 5.358% | 5.358% | 5.358% | 5.358% | 5.358% | 5.358%
[8 empty] | WACC Real | Conservative | 5.357% | 5.357% | 5.357% | 5.358% | 5.358% | 5.358% | 5.358% | 5.358% | 5.358% | 5.358% | 5.358% | 5.358% | 5.358% | 5.358% | 5.358% | 5.358% | 5.358% | 5.358% | 5.358% | 5.358% | 5.358% | 5.358% | 5.358% | 5.358% | 5.358% | 5.358% | 5.358% | 5.358% | 5.358%
[8 empty] | Capital Recovery Factor (CRF) Nominal | Advanced | 8.876% | 8.876% | 8.876% | 8.876% | 8.876% | 8.876% | 8.876% | 8.876% | 8.876% | 8.876% | 8.876% | 8.876% | 8.876% | 8.876% | 8.876% | 8.876% | 8.876% | 8.876% | 8.876% | 8.876% | 8.876% | 8.876% | 8.876% | 8.876% | 8.876% | 8.876% | 8.876% | 8.876% | 8.876%
[8 empty] | Capital Recovery Factor (CRF) Nominal | Moderate | 8.876% | 8.876% | 8.876% | 8.876% | 8.876% | 8.876% | 8.876% | 8.876% | 8.876% | 8.876% | 8.876% | 8.876% | 8.876% | 8.876% | 8.876% | 8.876% | 8.876% | 8.876% | 8.876% | 8.876% | 8.876% | 8.876% | 8.876% | 8.876% | 8.876% | 8.876% | 8.876% | 8.876% | 8.876%
[8 empty] | Capital Recovery Factor (CRF) Nominal | Conservative | 8.876% | 8.876% | 8.876% | 8.876% | 8.876% | 8.876% | 8.876% | 8.876% | 8.876% | 8.876% | 8.876% | 8.876% | 8.876% | 8.876% | 8.876% | 8.876% | 8.876% | 8.876% | 8.876% | 8.876% | 8.876% | 8.876% | 8.876% | 8.876% | 8.876% | 8.876% | 8.876% | 8.876% | 8.876%
[8 empty] | Capital Recovery Factor (CRF) Real | Advanced | 6.772% | 6.772% | 6.772% | 6.773% | 6.773% | 6.773% | 6.773% | 6.773% | 6.773% | 6.773% | 6.773% | 6.773% | 6.773% | 6.773% | 6.773% | 6.773% | 6.773% | 6.773% | 6.773% | 6.773% | 6.773% | 6.773% | 6.773% | 6.773% | 6.773% | 6.773% | 6.773% | 6.773% | 6.773%
[8 empty] | Capital Recovery Factor (CRF) Real | Moderate | 6.772% | 6.772% | 6.772% | 6.773% | 6.773% | 6.773% | 6.773% | 6.773% | 6.773% | 6.773% | 6.773% | 6.773% | 6.773% | 6.773% | 6.773% | 6.773% | 6.773% | 6.773% | 6.773% | 6.773% | 6.773% | 6.773% | 6.773% | 6.773% | 6.773% | 6.773% | 6.773% | 6.773% | 6.773%
[8 empty] | Capital Recovery Factor (CRF) Real | Conservative | 6.772% | 6.772% | 6.772% | 6.773% | 6.773% | 6.773% | 6.773% | 6.773% | 6.773% | 6.773% | 6.773% | 6.773% | 6.773% | 6.773% | 6.773% | 6.773% | 6.773% | 6.773% | 6.773% | 6.773% | 6.773% | 6.773% | 6.773% | 6.773% | 6.773% | 6.773% | 6.773% | 6.773% | 6.773%
[17 empty] | Heat Rate Adjustment |  |  |  | Fuel Cell Learning Rates
[5 empty] | *2022 annual Capacity Factor taken from EIA Electric Power Annual/Monthly for wood and other biomass (http://www.eia.gov/electricity/monthly/epm_table_grapher.cfm?t=epmt_6_07_b) |  |  |  |  | 2028: H2-CT; 2029: 1.0391; 2030: 9.717; 2032: Mid; 2033: 17%
[5 empty] | The same CF is assumed for all biomass technologies. |  |  |  |  | 2028: H2-CC; 2029: 1.0764; 2030: 6.159; 2032: High; 2033: 21%
[5 empty] | **Overnight Capital Cost used here is the Capital Cost taken from AEO (which is an Overnight Capital Cost plus a defined transmission cost) with the material price index removed. |  |  |  |  | 2028: Fuel Cell; 2029: 1.0391; 2030: 6.2036; 2032: Low; 2033: 14%
***Note: For future projections, low, mid, and Constant refer to the resulting low, mid, and Constant LCOE projections.
|  |  | X | Future Projections
Base Year
[10 empty] | 2022 | 2023 | 2024 | 2025 | 2026 | 2027 | 2028 | 2029 | 2030 | 2031 | 2032 | 2033 | 2034 | 2035 | 2036 | 2037 | 2038 | 2039 | 2040 | 2041 | 2042 | 2043 | 2044 | 2045 | 2046 | 2047 | 2048 | 2049 | 2050
[5 empty] | Techno-Economic Cost and Performance Parameters |  | Net Capacity Factor (%) |  | Gas-CC (H-Frame 2 to 1 moderate) | bar: Base Year 2022 to Base Year 2050
Fuel Cell | bar: Base Year 2022 to Base Year 2050
Gas-CT (F-Frame Moderate) | bar: Base Year 2022 to Base Year 2050
[10 empty] | 2022 | 2023 | 2024 | 2025 | 2026 | 2027 | 2028 | 2029 | 2030 | 2031 | 2032 | 2033 | 2034 | 2035 | 2036 | 2037 | 2038 | 2039 | 2040 | 2041 | 2042 | 2043 | 2044 | 2045 | 2046 | 2047 | 2048 | 2049 | 2050
[7 empty] | Annual Energy Production (kWh/kW) |  | Gas-CC | 525.6 | 525.6 | 525.6 | 525.6 | 525.6 | 525.6 | 525.6 | 525.6 | 525.6 | 525.6 | 525.6 | 525.6 | 525.6 | 525.6 | 525.6 | 525.6 | 525.6 | 525.6 | 525.6 | 525.6 | 525.6 | 525.6 | 525.6 | 525.6 | 525.6 | 525.6 | 525.6 | 525.6 | 525.6
[9 empty] | Fuel Cell | 525.6 | 525.6 | 525.6 | 525.6 | 525.6 | 525.6 | 525.6 | 525.6 | 525.6 | 525.6 | 525.6 | 525.6 | 525.6 | 525.6 | 525.6 | 525.6 | 525.6 | 525.6 | 525.6 | 525.6 | 525.6 | 525.6 | 525.6 | 525.6 | 525.6 | 525.6 | 525.6 | 525.6 | 525.6
[9 empty] | Gas-CT | 525.6 | 525.6 | 525.6 | 525.6 | 525.6 | 525.6 | 525.6 | 525.6 | 525.6 | 525.6 | 525.6 | 525.6 | 525.6 | 525.6 | 525.6 | 525.6 | 525.6 | 525.6 | 525.6 | 525.6 | 525.6 | 525.6 | 525.6 | 525.6 | 525.6 | 525.6 | 525.6 | 525.6 | 525.6
[10 empty] | 2022 | 2023 | 2024 | 2025 | 2026 | 2027 | 2028 | 2029 | 2030 | 2031 | 2032 | 2033 | 2034 | 2035 | 2036 | 2037 | 2038 | 2039 | 2040 | 2041 | 2042 | 2043 | 2044 | 2045 | 2046 | 2047 | 2048 | 2049 | 2050
[7 empty] | Heat Rate (MMBtu/MWh) |  | Gas-CC | 6.196 | 6.187 | 6.177 | 6.168 | 6.159 | 6.15 | 6.14 | 6.131 | 6.122 | 6.112 | 6.103 | 6.094 | 6.085 | 6.075 | 6.075 | 6.075 | 6.075 | 6.075 | 6.075 | 6.075 | 6.075 | 6.075 | 6.075 | 6.075 | 6.075 | 6.075 | 6.075 | 6.075 | 6.075
[9 empty] | Fuel Cell | 6.408 | 6.408 | 6.408 | 6.408 | 6.408 | 6.408 | 6.408 | 6.408 | 6.408 | 6.408 | 6.408 | 6.408 | 6.408 | 6.408 | 6.408 | 6.408 | 6.408 | 6.408 | 6.408 | 6.408 | 6.408 | 6.408 | 6.408 | 6.408 | 6.408 | 6.408 | 6.408 | 6.408 | 6.408
[9 empty] | Gas-CT | 9.717 | 9.717 | 9.717 | 9.717 | 9.717 | 9.717 | 9.717 | 9.717 | 9.717 | 9.717 | 9.717 | 9.717 | 9.717 | 9.717 | 9.717 | 9.717 | 9.717 | 9.717 | 9.717 | 9.717 | 9.717 | 9.717 | 9.717 | 9.717 | 9.717 | 9.717 | 9.717 | 9.717 | 9.717
[10 empty] | 2022 | 2023 | 2024 | 2025 | 2026 | 2027 | 2028 | 2029 | 2030 | 2031 | 2032 | 2033 | 2034 | 2035 | 2036 | 2037 | 2038 | 2039 | 2040 | 2041 | 2042 | 2043 | 2044 | 2045 | 2046 | 2047 | 2048 | 2049 | 2050
[7 empty] | CAPEX ($/kW) |  | Gas-CC | 1499.253 | 1487.3294 | 1475.2944 | 1463.2594 | 1451.3358 | 1439.3008 | 1427.2657 | 1415.3421 | 1403.3071 | 1391.2721 | 1379.3485 | 1367.3134 | 1355.2784 | 1343.3548 | 1333.2142 | 1323.0735 | 1312.9329 | 1302.6808 | 1292.5402 | 1282.3996 | 1272.259 | 1262.1183 | 1251.9777 | 1241.8371 | 1231.6964 | 1221.5558 | 1211.4152 | 1201.2746 | 1191.1339
[9 empty] | Fuel Cell | 1136.2469 | 1136.2469 | 1136.2469 | 1136.2469 | 1132.0276 | 1119.3697 | 1102.8309 | 1079.9286 | 1050.1179 | 965.4381 | 921.9546 | 892.8747 | 878.8677 | 864.2964 | 856.6132 | 849.689 | 843.205 | 837.3859 | 832.0632 | 826.8413 | 821.9227 | 817.4002 | 813.0898 | 809.0241 | 805.5623 | 802.5412 | 799.7476 | 797.0765 | 794.4722
[9 empty] | Gas-CT | 1348.8151 | 1339.0088 | 1329.2025 | 1319.3962 | 1309.5898 | 1299.7835 | 1289.9772 | 1280.2823 | 1270.476 | 1260.6697 | 1250.8633 | 1241.057 | 1231.2507 | 1221.4444 | 1211.6381 | 1201.9432 | 1192.1368 | 1182.3305 | 1172.5242 | 1162.7179 | 1152.9116 | 1143.1052 | 1133.2989 | 1123.604 | 1113.7977 | 1103.9914 | 1094.185 | 1084.3787 | 1074.5724
[10 empty] | 2022 | 2023 | 2024 | 2025 | 2026 | 2027 | 2028 | 2029 | 2030 | 2031 | 2032 | 2033 | 2034 | 2035 | 2036 | 2037 | 2038 | 2039 | 2040 | 2041 | 2042 | 2043 | 2044 | 2045 | 2046 | 2047 | 2048 | 2049 | 2050
[7 empty] | Construction Financing Cost ($/kW) |  | Gas-CC | 153.853 | 152.6294 | 151.3944 | 150.1594 | 148.9358 | 147.7008 | 146.4657 | 145.2421 | 144.0071 | 142.7721 | 141.5485 | 140.3134 | 139.0784 | 137.8548 | 136.8142 | 135.7735 | 134.7329 | 133.6808 | 132.6402 | 131.5996 | 130.559 | 129.5183 | 128.4777 | 127.4371 | 126.3964 | 125.3558 | 124.3152 | 123.2746 | 122.2339
[9 empty] | Fuel Cell | 116.6014 | 116.6014 | 116.6014 | 116.6014 | 116.1684 | 114.8695 | 113.1723 | 110.8221 | 107.7629 | 99.0731 | 94.6108 | 91.6266 | 90.1892 | 88.6939 | 87.9055 | 87.1949 | 86.5295 | 85.9324 | 85.3862 | 84.8503 | 84.3455 | 83.8814 | 83.4391 | 83.0219 | 82.6666 | 82.3566 | 82.0699 | 81.7958 | 81.5286
[9 empty] | Gas-CT | 138.4151 | 137.4088 | 136.4025 | 135.3962 | 134.3898 | 133.3835 | 132.3772 | 131.3823 | 130.376 | 129.3697 | 128.3633 | 127.357 | 126.3507 | 125.3444 | 124.3381 | 123.3432 | 122.3368 | 121.3305 | 120.3242 | 119.3179 | 118.3116 | 117.3052 | 116.2989 | 115.304 | 114.2977 | 113.2914 | 112.285 | 111.2787 | 110.2724
[10 empty] | 2022 | 2023 | 2024 | 2025 | 2026 | 2027 | 2028 | 2029 | 2030 | 2031 | 2032 | 2033 | 2034 | 2035 | 2036 | 2037 | 2038 | 2039 | 2040 | 2041 | 2042 | 2043 | 2044 | 2045 | 2046 | 2047 | 2048 | 2049 | 2050
[7 empty] | Overnight Capital Cost ($/kW) |  | Gas-CC | 1245.4 | 1234.7 | 1223.9 | 1213.1 | 1202.4 | 1191.6 | 1180.8 | 1170.1 | 1159.3 | 1148.5 | 1137.8 | 1127 | 1116.2 | 1105.5 | 1096.4 | 1087.3 | 1078.2 | 1069 | 1059.9 | 1050.8 | 1041.7 | 1032.6 | 1023.5 | 1014.4 | 1005.3 | 996.2 | 987.1 | 978 | 968.9
[9 empty] | Fuel Cell | 919.6455 | 919.6455 | 919.6455 | 919.6455 | 915.8592 | 904.5002 | 889.6586 | 869.1065 | 842.355 | 766.365 | 727.3438 | 701.248 | 688.6784 | 675.6025 | 668.7077 | 662.4941 | 656.6755 | 651.4535 | 646.677 | 641.991 | 637.5772 | 633.5188 | 629.6507 | 626.0022 | 622.8957 | 620.1846 | 617.6777 | 615.2807 | 612.9436
[9 empty] | Gas-CT | 1110.4 | 1101.6 | 1092.8 | 1084 | 1075.2 | 1066.4 | 1057.6 | 1048.9 | 1040.1 | 1031.3 | 1022.5 | 1013.7 | 1004.9 | 996.1 | 987.3 | 978.6 | 969.8 | 961 | 952.2 | 943.4 | 934.6 | 925.8 | 917 | 908.3 | 899.5 | 890.7 | 881.9 | 873.1 | 864.3
[10 empty] | 2022 | 2023 | 2024 | 2025 | 2026 | 2027 | 2028 | 2029 | 2030 | 2031 | 2032 | 2033 | 2034 | 2035 | 2036 | 2037 | 2038 | 2039 | 2040 | 2041 | 2042 | 2043 | 2044 | 2045 | 2046 | 2047 | 2048 | 2049 | 2050
[7 empty] | Fixed Operation and Maintenance Expenses ($/kW-yr) |  | Gas-CC | 34.5 | 34.1 | 33.8 | 33.5 | 33.1 | 32.8 | 32.4 | 32.1 | 31.8 | 31.4 | 31.1 | 30.7 | 30.4 | 30.1 | 29.8 | 29.6 | 29.4 | 29.2 | 29 | 28.7 | 28.5 | 28.3 | 28.1 | 27.8 | 27.6 | 27.4 | 27.2 | 27 | 26.7
[9 empty] | Fuel Cell | 28.7057 | 28.7057 | 28.7057 | 28.7057 | 28.649 | 28.4786 | 28.2559 | 27.9477 | 27.5464 | 26.4065 | 25.8212 | 25.4298 | 25.2412 | 25.0451 | 24.9417 | 24.8485 | 24.7612 | 24.6829 | 24.6112 | 24.5409 | 24.4747 | 24.4138 | 24.3558 | 24.3011 | 24.2545 | 24.2138 | 24.1762 | 24.1403 | 24.1052
[9 empty] | Gas-CT | 26.1 | 26 | 25.8 | 25.7 | 25.6 | 25.4 | 25.3 | 25.1 | 25 | 24.8 | 24.7 | 24.5 | 24.4 | 24.2 | 24.1 | 23.9 | 23.8 | 23.7 | 23.5 | 23.4 | 23.2 | 23.1 | 22.9 | 22.8 | 22.6 | 22.5 | 22.3 | 22.2 | 22
[10 empty] | 2022 | 2023 | 2024 | 2025 | 2026 | 2027 | 2028 | 2029 | 2030 | 2031 | 2032 | 2033 | 2034 | 2035 | 2036 | 2037 | 2038 | 2039 | 2040 | 2041 | 2042 | 2043 | 2044 | 2045 | 2046 | 2047 | 2048 | 2049 | 2050
[7 empty] | Variable Operation and Maintenance Expenses ($/MWh) |  | Gas-CC | 2.17 | 2.15 | 2.14 | 2.12 | 2.1 | 2.09 | 2.07 | 2.06 | 2.04 | 2.02 | 2.01 | 1.99 | 1.98 | 1.96 | 1.95 | 1.94 | 1.93 | 1.91 | 1.9 | 1.89 | 1.88 | 1.87 | 1.86 | 1.85 | 1.83 | 1.82 | 1.81 | 1.8 | 1.79
[9 empty] | Fuel Cell | 1.6309 | 1.6309 | 1.6309 | 1.6309 | 1.6309 | 1.6309 | 1.6309 | 1.6309 | 1.6309 | 1.6309 | 1.6309 | 1.6309 | 1.6309 | 1.6309 | 1.6309 | 1.6309 | 1.6309 | 1.6309 | 1.6309 | 1.6309 | 1.6309 | 1.6309 | 1.6309 | 1.6309 | 1.6309 | 1.6309 | 1.6309 | 1.6309 | 1.6309
[9 empty] | Gas-CT | 6.94 | 6.94 | 6.94 | 6.94 | 6.94 | 6.94 | 6.94 | 6.94 | 6.94 | 6.94 | 6.94 | 6.94 | 6.94 | 6.94 | 6.94 | 6.94 | 6.94 | 6.94 | 6.94 | 6.94 | 6.94 | 6.94 | 6.94 | 6.94 | 6.94 | 6.94 | 6.94 | 6.94 | 6.94
[10 empty] | 2022 | 2023 | 2024 | 2025 | 2026 | 2027 | 2028 | 2029 | 2030 | 2031 | 2032 | 2033 | 2034 | 2035 | 2036 | 2037 | 2038 | 2039 | 2040 | 2041 | 2042 | 2043 | 2044 | 2045 | 2046 | 2047 | 2048 | 2049 | 2050
[7 empty] | Fuel Costs ($/MMBtu) |  | Gas-CC | 3.68 | 3.68 | 3.68 | 3.68 | 3.68 | 3.68 | 3.68 | 3.68 | 3.68 | 3.68 | 3.68 | 3.68 | 3.68 | 3.68 | 3.68 | 3.68 | 3.68 | 3.68 | 3.68 | 3.68 | 3.68 | 3.68 | 3.68 | 3.68 | 3.68 | 3.68 | 3.68 | 3.68 | 3.68
[9 empty] | Fuel Cell | 10.52 | 10.52 | 10.52 | 10.52 | 10.52 | 10.52 | 10.52 | 10.52 | 10.52 | 10.52 | 10.52 | 10.52 | 10.52 | 10.52 | 10.52 | 10.52 | 10.52 | 10.52 | 10.52 | 10.52 | 10.52 | 10.52 | 10.52 | 10.52 | 10.52 | 10.52 | 10.52 | 10.52 | 10.52
[9 empty] | Gas-CT | 3.68 | 3.68 | 3.68 | 3.68 | 3.68 | 3.68 | 3.68 | 3.68 | 3.68 | 3.68 | 3.68 | 3.68 | 3.68 | 3.68 | 3.68 | 3.68 | 3.68 | 3.68 | 3.68 | 3.68 | 3.68 | 3.68 | 3.68 | 3.68 | 3.68 | 3.68 | 3.68 | 3.68 | 3.68
[10 empty] | 2022 | 2023 | 2024 | 2025 | 2026 | 2027 | 2028 | 2029 | 2030 | 2031 | 2032 | 2033 | 2034 | 2035 | 2036 | 2037 | 2038 | 2039 | 2040 | 2041 | 2042 | 2043 | 2044 | 2045 | 2046 | 2047 | 2048 | 2049 | 2050
[7 empty] | Fuel Costs ($/MWh) |  | Gas-CC | 22.8013 | 22.7682 | 22.7314 | 22.6982 | 22.6651 | 22.632 | 22.5952 | 22.5621 | 22.529 | 22.4922 | 22.459 | 22.4259 | 22.3928 | 22.356 | 22.356 | 22.356 | 22.356 | 22.356 | 22.356 | 22.356 | 22.356 | 22.356 | 22.356 | 22.356 | 22.356 | 22.356 | 22.356 | 22.356 | 22.356
[9 empty] | Fuel Cell | 67.4122 | 67.4122 | 67.4122 | 67.4122 | 67.4122 | 67.4122 | 67.4122 | 67.4122 | 67.4122 | 67.4122 | 67.4122 | 67.4122 | 67.4122 | 67.4122 | 67.4122 | 67.4122 | 67.4122 | 67.4122 | 67.4122 | 67.4122 | 67.4122 | 67.4122 | 67.4122 | 67.4122 | 67.4122 | 67.4122 | 67.4122 | 67.4122 | 67.4122
[9 empty] | Gas-CT | 35.7586 | 35.7586 | 35.7586 | 35.7586 | 35.7586 | 35.7586 | 35.7586 | 35.7586 | 35.7586 | 35.7586 | 35.7586 | 35.7586 | 35.7586 | 35.7586 | 35.7586 | 35.7586 | 35.7586 | 35.7586 | 35.7586 | 35.7586 | 35.7586 | 35.7586 | 35.7586 | 35.7586 | 35.7586 | 35.7586 | 35.7586 | 35.7586 | 35.7586
[10 empty] | 2022 | 2023 | 2024 | 2025 | 2026 | 2027 | 2028 | 2029 | 2030 | 2031 | 2032 | 2033 | 2034 | 2035 | 2036 | 2037 | 2038 | 2039 | 2040 | 2041 | 2042 | 2043 | 2044 | 2045 | 2046 | 2047 | 2048 | 2049 | 2050
[5 empty] | Grid Connection Costs |  | Grid Connection Costs (GCC) ($/kW) |  | Gas-CC | 100 | 100 | 100 | 100 | 100 | 100 | 100 | 100 | 100 | 100 | 100 | 100 | 100 | 100 | 100 | 100 | 100 | 100 | 100 | 100 | 100 | 100 | 100 | 100 | 100 | 100 | 100 | 100 | 100
[9 empty] | Fuel Cell | 100 | 100 | 100 | 100 | 100 | 100 | 100 | 100 | 100 | 100 | 100 | 100 | 100 | 100 | 100 | 100 | 100 | 100 | 100 | 100 | 100 | 100 | 100 | 100 | 100 | 100 | 100 | 100 | 100
[9 empty] | Gas-CT | 100 | 100 | 100 | 100 | 100 | 100 | 100 | 100 | 100 | 100 | 100 | 100 | 100 | 100 | 100 | 100 | 100 | 100 | 100 | 100 | 100 | 100 | 100 | 100 | 100 | 100 | 100 | 100 | 100
[10 empty] | 2022 | 2023 | 2024 | 2025 | 2026 | 2027 | 2028 | 2029 | 2030 | 2031 | 2032 | 2033 | 2034 | 2035 | 2036 | 2037 | 2038 | 2039 | 2040 | 2041 | 2042 | 2043 | 2044 | 2045 | 2046 | 2047 | 2048 | 2049 | 2050
[5 empty] | LCOE |  | Levelized Cost of Energy ($/MWh) |  | Gas-CC | 296.404 | 293.9531 | 291.6836 | 289.446 | 286.9949 | 284.7287 | 282.2586 | 280.0077 | 277.7315 | 275.2614 | 273.0105 | 270.544 | 268.2779 | 266.0133 | 264.0403 | 262.2576 | 260.4749 | 258.6668 | 256.8841 | 254.9111 | 253.1284 | 251.3457 | 249.5629 | 247.59 | 245.7972 | 244.0145 | 242.2318 | 240.449 | 238.4761
[9 empty] | Fuel Cell | 279.624 | 279.624 | 279.624 | 279.6538 | 278.9665 | 276.9045 | 274.2103 | 270.4795 | 265.6233 | 251.829 | 244.7455 | 240.0084 | 237.7266 | 235.353 | 234.1014 | 232.9734 | 231.9172 | 230.9692 | 230.1022 | 229.2515 | 228.4503 | 227.7136 | 227.0114 | 226.3491 | 225.7852 | 225.293 | 224.8379 | 224.4028 | 223.9786
[9 empty] | Gas-CT | 277.4998 | 275.9635 | 274.2369 | 272.7352 | 271.1986 | 269.4718 | 267.9352 | 266.2237 | 264.6871 | 262.9603 | 261.4237 | 259.6969 | 258.1603 | 256.4335 | 254.8969 | 253.1854 | 251.6488 | 250.1122 | 248.3854 | 246.8488 | 245.122 | 243.5854 | 241.8586 | 240.3373 | 238.6105 | 237.0739 | 235.3471 | 233.8105 | 232.0837
[10 empty] | 2022 | 2023 | 2024 | 2025 | 2026 | 2027 | 2028 | 2029 | 2030 | 2031 | 2032 | 2033 | 2034 | 2035 | 2036 | 2037 | 2038 | 2039 | 2040 | 2041 | 2042 | 2043 | 2044 | 2045 | 2046 | 2047 | 2048 | 2049 | 2050
[7 empty] | Tax Credit | 10 year CRF | Gas-CC | 13.18% | 13.18% | 13.18% | 13.18% | 13.18% | 13.18% | 13.18% | 13.18% | 13.18% | 13.18% | 13.18% | 13.18% | 13.18% | 13.18% | 13.18% | 13.18% | 13.18% | 13.18% | 13.18% | 13.18% | 13.18% | 13.18% | 13.18% | 13.18% | 13.18% | 13.18% | 13.18% | 13.18% | 13.18%
[8 empty] | 10 year CRF | Fuel Cell | 13.18% | 13.18% | 13.18% | 13.18% | 13.18% | 13.18% | 13.18% | 13.18% | 13.18% | 13.18% | 13.18% | 13.18% | 13.18% | 13.18% | 13.18% | 13.18% | 13.18% | 13.18% | 13.18% | 13.18% | 13.18% | 13.18% | 13.18% | 13.18% | 13.18% | 13.18% | 13.18% | 13.18% | 13.18%
[8 empty] | 10 year CRF | Gas-CT | 13.18% | 13.18% | 13.18% | 13.18% | 13.18% | 13.18% | 13.18% | 13.18% | 13.18% | 13.18% | 13.18% | 13.18% | 13.18% | 13.18% | 13.18% | 13.18% | 13.18% | 13.18% | 13.18% | 13.18% | 13.18% | 13.18% | 13.18% | 13.18% | 13.18% | 13.18% | 13.18% | 13.18% | 13.18%
[8 empty] | ITC Schedule | * | bar: 2022 to 2050
[8 empty] | PTC | Gas-CC | 0 | 0 | 0 | 0 | 0 | 0 | 0 | 0 | 0 | 0 | 0 | 0 | 0 | 0 | 0 | 0 | 0 | 0 | 0 | 0 | 0 | 0 | 0 | 0 | 0 | 0 | 0 | 0 | 0
[8 empty] | PTC | Fuel Cell | 0 | 0 | 0 | 0 | 0 | 0 | 0 | 0 | 0 | 0 | 0 | 0 | 0 | 0 | 0 | 0 | 0 | 0 | 0 | 0 | 0 | 0 | 0 | 0 | 0 | 0 | 0 | 0 | 0
[8 empty] | PTC | Gas-CT | 0 | 0 | 0 | 0 | 0 | 0 | 0 | 0 | 0 | 0 | 0 | 0 | 0 | 0 | 0 | 0 | 0 | 0 | 0 | 0 | 0 | 0 | 0 | 0 | 0 | 0 | 0 | 0 | 0
[8 empty] | PVD | Gas-CC | 0.81148 | 0.81148 | 0.81148 | 0.81148 | 0.81148 | 0.81148 | 0.81148 | 0.81148 | 0.81148 | 0.81148 | 0.81148 | 0.81148 | 0.81148 | 0.81148 | 0.81148 | 0.81148 | 0.81148 | 0.81148 | 0.81148 | 0.81148 | 0.81148 | 0.81148 | 0.81148 | 0.81148 | 0.81148 | 0.81148 | 0.81148 | 0.81148 | 0.81148
[8 empty] | PVD | Fuel Cell | 0.81148 | 0.81148 | 0.81148 | 0.81148 | 0.81148 | 0.81148 | 0.81148 | 0.81148 | 0.81148 | 0.81148 | 0.81148 | 0.81148 | 0.81148 | 0.81148 | 0.81148 | 0.81148 | 0.81148 | 0.81148 | 0.81148 | 0.81148 | 0.81148 | 0.81148 | 0.81148 | 0.81148 | 0.81148 | 0.81148 | 0.81148 | 0.81148 | 0.81148
[8 empty] | PVD | Gas-CT | 0.81148 | 0.81148 | 0.81148 | 0.81148 | 0.81148 | 0.81148 | 0.81148 | 0.81148 | 0.81148 | 0.81148 | 0.81148 | 0.81148 | 0.81148 | 0.81148 | 0.81148 | 0.81148 | 0.81148 | 0.81148 | 0.81148 | 0.81148 | 0.81148 | 0.81148 | 0.81148 | 0.81148 | 0.81148 | 0.81148 | 0.81148 | 0.81148 | 0.81148
[8 empty] | PFF | Gas-CC | 1.0653 | 1.0653 | 1.0653 | 1.0653 | 1.0653 | 1.0653 | 1.0653 | 1.0653 | 1.0653 | 1.0653 | 1.0653 | 1.0653 | 1.0653 | 1.0653 | 1.0653 | 1.0653 | 1.0653 | 1.0653 | 1.0653 | 1.0653 | 1.0653 | 1.0653 | 1.0653 | 1.0653 | 1.0653 | 1.0653 | 1.0653 | 1.0653 | 1.0653
[8 empty] | PFF | Fuel Cell | 1.0653 | 1.0653 | 1.0653 | 1.0653 | 1.0653 | 1.0653 | 1.0653 | 1.0653 | 1.0653 | 1.0653 | 1.0653 | 1.0653 | 1.0653 | 1.0653 | 1.0653 | 1.0653 | 1.0653 | 1.0653 | 1.0653 | 1.0653 | 1.0653 | 1.0653 | 1.0653 | 1.0653 | 1.0653 | 1.0653 | 1.0653 | 1.0653 | 1.0653
[8 empty] | PFF | Gas-CT | 1.0653 | 1.0653 | 1.0653 | 1.0653 | 1.0653 | 1.0653 | 1.0653 | 1.0653 | 1.0653 | 1.0653 | 1.0653 | 1.0653 | 1.0653 | 1.0653 | 1.0653 | 1.0653 | 1.0653 | 1.0653 | 1.0653 | 1.0653 | 1.0653 | 1.0653 | 1.0653 | 1.0653 | 1.0653 | 1.0653 | 1.0653 | 1.0653 | 1.0653
[6 empty] | MACRS |  | Year (Advanced) |  | 2022 | 2023 | 2024 | 2025 | 2026 | 2027 | 2028 | 2029 | 2030 | 2031 | 2032 | 2033 | 2034 | 2035 | 2036 | 2037 | 2038 | 2039 | 2040 | 2041 | 2042 | 2043 | 2044 | 2045 | 2046 | 2047 | 2048 | 2049 | 2050
[6 empty] | 0.2 | Depreciation Factor | 1 |  | 0.92599 | 0.92599 | 0.92599 | 0.92599 | 0.92599 | 0.92599 | 0.92599 | 0.92599 | 0.92599 | 0.92599 | 0.92599 | 0.92599 | 0.92599 | 0.92599 | 0.92599 | 0.92599 | 0.92599 | 0.92599 | 0.92599 | 0.92599 | 0.92599 | 0.92599 | 0.92599 | 0.92599 | 0.92599 | 0.92599 | 0.92599 | 0.92599 | 0.92599
[6 empty] | 0.32 |  | 2 |  | 0.85746 | 0.85746 | 0.85746 | 0.85746 | 0.85746 | 0.85746 | 0.85746 | 0.85746 | 0.85746 | 0.85746 | 0.85746 | 0.85746 | 0.85746 | 0.85746 | 0.85746 | 0.85746 | 0.85746 | 0.85746 | 0.85746 | 0.85746 | 0.85746 | 0.85746 | 0.85746 | 0.85746 | 0.85746 | 0.85746 | 0.85746 | 0.85746 | 0.85746
[6 empty] | 0.192 |  | 3 |  | 0.794 | 0.794 | 0.794 | 0.794 | 0.794 | 0.794 | 0.794 | 0.794 | 0.794 | 0.794 | 0.794 | 0.794 | 0.794 | 0.794 | 0.794 | 0.794 | 0.794 | 0.794 | 0.794 | 0.794 | 0.794 | 0.794 | 0.794 | 0.794 | 0.794 | 0.794 | 0.794 | 0.794 | 0.794
[6 empty] | 0.1152 |  | 4 |  | 0.73524 | 0.73524 | 0.73524 | 0.73524 | 0.73524 | 0.73524 | 0.73524 | 0.73524 | 0.73524 | 0.73524 | 0.73524 | 0.73524 | 0.73524 | 0.73524 | 0.73524 | 0.73524 | 0.73524 | 0.73524 | 0.73524 | 0.73524 | 0.73524 | 0.73524 | 0.73524 | 0.73524 | 0.73524 | 0.73524 | 0.73524 | 0.73524 | 0.73524
[6 empty] | 0.1152 |  | 5 |  | 0.68082 | 0.68082 | 0.68082 | 0.68082 | 0.68082 | 0.68082 | 0.68082 | 0.68082 | 0.68082 | 0.68082 | 0.68082 | 0.68082 | 0.68082 | 0.68082 | 0.68082 | 0.68082 | 0.68082 | 0.68082 | 0.68082 | 0.68082 | 0.68082 | 0.68082 | 0.68082 | 0.68082 | 0.68082 | 0.68082 | 0.68082 | 0.68082 | 0.68082
[6 empty] | 0.0576 |  | 6 |  | 0.63043 | 0.63043 | 0.63043 | 0.63043 | 0.63043 | 0.63043 | 0.63043 | 0.63043 | 0.63043 | 0.63043 | 0.63043 | 0.63043 | 0.63043 | 0.63043 | 0.63043 | 0.63043 | 0.63043 | 0.63043 | 0.63043 | 0.63043 | 0.63043 | 0.63043 | 0.63043 | 0.63043 | 0.63043 | 0.63043 | 0.63043 | 0.63043 | 0.63043
[10 empty] | 2022 | 2023 | 2024 | 2025 | 2026 | 2027 | 2028 | 2029 | 2030 | 2031 | 2032 | 2033 | 2034 | 2035 | 2036 | 2037 | 2038 | 2039 | 2040 | 2041 | 2042 | 2043 | 2044 | 2045 | 2046 | 2047 | 2048 | 2049 | 2050
[7 empty] | Construction Finance Factor | CFF | Gas-CC | 1.1144 | 1.1144 | 1.1144 | 1.1144 | 1.1144 | 1.1144 | 1.1144 | 1.1144 | 1.1144 | 1.1144 | 1.1144 | 1.1144 | 1.1144 | 1.1144 | 1.1144 | 1.1144 | 1.1144 | 1.1144 | 1.1144 | 1.1144 | 1.1144 | 1.1144 | 1.1144 | 1.1144 | 1.1144 | 1.1144 | 1.1144 | 1.1144 | 1.1144
[8 empty] | CFF | Fuel Cell | 1.1144 | 1.1144 | 1.1144 | 1.1144 | 1.1144 | 1.1144 | 1.1144 | 1.1144 | 1.1144 | 1.1144 | 1.1144 | 1.1144 | 1.1144 | 1.1144 | 1.1144 | 1.1144 | 1.1144 | 1.1144 | 1.1144 | 1.1144 | 1.1144 | 1.1144 | 1.1144 | 1.1144 | 1.1144 | 1.1144 | 1.1144 | 1.1144 | 1.1144
[8 empty] | CFF | Gas-CT | 1.1144 | 1.1144 | 1.1144 | 1.1144 | 1.1144 | 1.1144 | 1.1144 | 1.1144 | 1.1144 | 1.1144 | 1.1144 | 1.1144 | 1.1144 | 1.1144 | 1.1144 | 1.1144 | 1.1144 | 1.1144 | 1.1144 | 1.1144 | 1.1144 | 1.1144 | 1.1144 | 1.1144 | 1.1144 | 1.1144 | 1.1144 | 1.1144 | 1.1144
[8 empty] | Accumulated Interest - Year 1 | * | 1.0344 | 1.0344 | 1.0344 | 1.0344 | 1.0344 | 1.0344 | 1.0344 | 1.0344 | 1.0344 | 1.0344 | 1.0344 | 1.0344 | 1.0344 | 1.0344 | 1.0344 | 1.0344 | 1.0344 | 1.0344 | 1.0344 | 1.0344 | 1.0344 | 1.0344 | 1.0344 | 1.0344 | 1.0344 | 1.0344 | 1.0344 | 1.0344 | 1.0344
[8 empty] | Accumulated Interest - Year 2 | * | 1.1068 | 1.1068 | 1.1068 | 1.1068 | 1.1068 | 1.1068 | 1.1068 | 1.1068 | 1.1068 | 1.1068 | 1.1068 | 1.1068 | 1.1068 | 1.1068 | 1.1068 | 1.1068 | 1.1068 | 1.1068 | 1.1068 | 1.1068 | 1.1068 | 1.1068 | 1.1068 | 1.1068 | 1.1068 | 1.1068 | 1.1068 | 1.1068 | 1.1068
[8 empty] | Accumulated Interest - Year 3 | * | 1.1843 | 1.1843 | 1.1843 | 1.1843 | 1.1843 | 1.1843 | 1.1843 | 1.1843 | 1.1843 | 1.1843 | 1.1843 | 1.1843 | 1.1843 | 1.1843 | 1.1843 | 1.1843 | 1.1843 | 1.1843 | 1.1843 | 1.1843 | 1.1843 | 1.1843 | 1.1843 | 1.1843 | 1.1843 | 1.1843 | 1.1843 | 1.1843 | 1.1843
[8 empty] | Accumulated Interest - Year 4 | * | 1.2672 | 1.2672 | 1.2672 | 1.2672 | 1.2672 | 1.2672 | 1.2672 | 1.2672 | 1.2672 | 1.2672 | 1.2672 | 1.2672 | 1.2672 | 1.2672 | 1.2672 | 1.2672 | 1.2672 | 1.2672 | 1.2672 | 1.2672 | 1.2672 | 1.2672 | 1.2672 | 1.2672 | 1.2672 | 1.2672 | 1.2672 | 1.2672 | 1.2672
[8 empty] | Accumulated Equity Cost - Year 1 | Gas-CC | 1.0512 | 1.0512 | 1.0512 | 1.0512 | 1.0512 | 1.0512 | 1.0512 | 1.0512 | 1.0512 | 1.0512 | 1.0512 | 1.0512 | 1.0512 | 1.0512 | 1.0512 | 1.0512 | 1.0512 | 1.0512 | 1.0512 | 1.0512 | 1.0512 | 1.0512 | 1.0512 | 1.0512 | 1.0512 | 1.0512 | 1.0512 | 1.0512 | 1.0512
[8 empty] | Accumulated Equity Cost - Year 2 | Gas-CC | 1.1616 | 1.1616 | 1.1616 | 1.1616 | 1.1616 | 1.1616 | 1.1616 | 1.1616 | 1.1616 | 1.1616 | 1.1616 | 1.1616 | 1.1616 | 1.1616 | 1.1616 | 1.1616 | 1.1616 | 1.1616 | 1.1616 | 1.1616 | 1.1616 | 1.1616 | 1.1616 | 1.1616 | 1.1616 | 1.1616 | 1.1616 | 1.1616 | 1.1616
[8 empty] | Accumulated Equity Cost - Year 3 | Gas-CC | 1.2835 | 1.2835 | 1.2835 | 1.2835 | 1.2835 | 1.2835 | 1.2835 | 1.2835 | 1.2835 | 1.2835 | 1.2835 | 1.2835 | 1.2835 | 1.2835 | 1.2835 | 1.2835 | 1.2835 | 1.2835 | 1.2835 | 1.2835 | 1.2835 | 1.2835 | 1.2835 | 1.2835 | 1.2835 | 1.2835 | 1.2835 | 1.2835 | 1.2835
[8 empty] | Accumulated Equity Cost - Year 4 | Gas-CC | 1.4183 | 1.4183 | 1.4183 | 1.4183 | 1.4183 | 1.4183 | 1.4183 | 1.4183 | 1.4183 | 1.4183 | 1.4183 | 1.4183 | 1.4183 | 1.4183 | 1.4183 | 1.4183 | 1.4183 | 1.4183 | 1.4183 | 1.4183 | 1.4183 | 1.4183 | 1.4183 | 1.4183 | 1.4183 | 1.4183 | 1.4183 | 1.4183 | 1.4183
[8 empty] | Accumulated Equity Cost - Year 1 | Fuel Cell | 1.0512 | 1.0512 | 1.0512 | 1.0512 | 1.0512 | 1.0512 | 1.0512 | 1.0512 | 1.0512 | 1.0512 | 1.0512 | 1.0512 | 1.0512 | 1.0512 | 1.0512 | 1.0512 | 1.0512 | 1.0512 | 1.0512 | 1.0512 | 1.0512 | 1.0512 | 1.0512 | 1.0512 | 1.0512 | 1.0512 | 1.0512 | 1.0512 | 1.0512
[8 empty] | Accumulated Equity Cost - Year 2 | Fuel Cell | 1.1616 | 1.1616 | 1.1616 | 1.1616 | 1.1616 | 1.1616 | 1.1616 | 1.1616 | 1.1616 | 1.1616 | 1.1616 | 1.1616 | 1.1616 | 1.1616 | 1.1616 | 1.1616 | 1.1616 | 1.1616 | 1.1616 | 1.1616 | 1.1616 | 1.1616 | 1.1616 | 1.1616 | 1.1616 | 1.1616 | 1.1616 | 1.1616 | 1.1616
[8 empty] | Accumulated Equity Cost - Year 3 | Fuel Cell | 1.2835 | 1.2835 | 1.2835 | 1.2835 | 1.2835 | 1.2835 | 1.2835 | 1.2835 | 1.2835 | 1.2835 | 1.2835 | 1.2835 | 1.2835 | 1.2835 | 1.2835 | 1.2835 | 1.2835 | 1.2835 | 1.2835 | 1.2835 | 1.2835 | 1.2835 | 1.2835 | 1.2835 | 1.2835 | 1.2835 | 1.2835 | 1.2835 | 1.2835
[8 empty] | Accumulated Equity Cost - Year 4 | Fuel Cell | 1.4183 | 1.4183 | 1.4183 | 1.4183 | 1.4183 | 1.4183 | 1.4183 | 1.4183 | 1.4183 | 1.4183 | 1.4183 | 1.4183 | 1.4183 | 1.4183 | 1.4183 | 1.4183 | 1.4183 | 1.4183 | 1.4183 | 1.4183 | 1.4183 | 1.4183 | 1.4183 | 1.4183 | 1.4183 | 1.4183 | 1.4183 | 1.4183 | 1.4183
[8 empty] | Accumulated Equity Cost - Year 1 | Gas-CT | 1.0512 | 1.0512 | 1.0512 | 1.0512 | 1.0512 | 1.0512 | 1.0512 | 1.0512 | 1.0512 | 1.0512 | 1.0512 | 1.0512 | 1.0512 | 1.0512 | 1.0512 | 1.0512 | 1.0512 | 1.0512 | 1.0512 | 1.0512 | 1.0512 | 1.0512 | 1.0512 | 1.0512 | 1.0512 | 1.0512 | 1.0512 | 1.0512 | 1.0512
[8 empty] | Accumulated Equity Cost - Year 2 | Gas-CT | 1.1616 | 1.1616 | 1.1616 | 1.1616 | 1.1616 | 1.1616 | 1.1616 | 1.1616 | 1.1616 | 1.1616 | 1.1616 | 1.1616 | 1.1616 | 1.1616 | 1.1616 | 1.1616 | 1.1616 | 1.1616 | 1.1616 | 1.1616 | 1.1616 | 1.1616 | 1.1616 | 1.1616 | 1.1616 | 1.1616 | 1.1616 | 1.1616 | 1.1616
[8 empty] | Accumulated Equity Cost - Year 3 | Gas-CT | 1.2835 | 1.2835 | 1.2835 | 1.2835 | 1.2835 | 1.2835 | 1.2835 | 1.2835 | 1.2835 | 1.2835 | 1.2835 | 1.2835 | 1.2835 | 1.2835 | 1.2835 | 1.2835 | 1.2835 | 1.2835 | 1.2835 | 1.2835 | 1.2835 | 1.2835 | 1.2835 | 1.2835 | 1.2835 | 1.2835 | 1.2835 | 1.2835 | 1.2835
[8 empty] | Accumulated Equity Cost - Year 4 | Gas-CT | 1.4183 | 1.4183 | 1.4183 | 1.4183 | 1.4183 | 1.4183 | 1.4183 | 1.4183 | 1.4183 | 1.4183 | 1.4183 | 1.4183 | 1.4183 | 1.4183 | 1.4183 | 1.4183 | 1.4183 | 1.4183 | 1.4183 | 1.4183 | 1.4183 | 1.4183 | 1.4183 | 1.4183 | 1.4183 | 1.4183 | 1.4183 | 1.4183 | 1.4183
|  | X |  | Data Sources for Default Inputs | bar: 2022 to 2039
[5 empty] | Current Costs: |  |  |  |  | 2023: Citation; 2028: Dollar Year; 2029: Escalation Index
[5 empty] | Net Capacity Factor (%) |  |  |  |  | 2023: EIA Electric Power Annual/Monthly (http://www.eia.gov/electricity/monthly/epm_table_grapher.cfm?t=epmt_6_07_b)
[5 empty] | Heat Rate (MMBtu/MWh) |  |  |  |  | 2023: Electricity Market Module in Assumptions to AEO 2023: Table 3 (converted to 2022$).
[5 empty] | Overnight Capital Cost ($/kW) |  |  |  |  | 2023: AEO 2023 Reference Case outputs (converted to 2022$). Material price index is removed.
[5 empty] | Fixed Operating Expenses ($/kW-yr) |  |  |  |  | 2023: Electricity Market Module in Assumptions to AEO 2023: Table 3 (converted to 2022$).
[5 empty] | Variable Operating Expenses ($/MWh) |  |  |  |  | 2023: Electricity Market Module in Assumptions to AEO 2023: Table 3 (converted to 2022$).
[5 empty] | Fuel Costs ($/MMBtu) |  |  |  |  | 2023: Fuel cost listed is a point representation of the range of fuel prices across the United States.
[5 empty] | Spur Line Cost ($/kW) |  |  |  |  | 2023: N/A
[5 empty] | Future Projections Costs: |  |  |  |  | 2023: Citation; 2028: Dollar Year; 2029: Escalation Index
[5 empty] | Net Capacity Factor (%) |  |  |  |  | 2023: EIA Electric Power Annual/Monthly (http://www.eia.gov/electricity/monthly/epm_table_grapher.cfm?t=epmt_6_07_b)
[5 empty] | Heat Rate (MMBtu/MWh) |  |  |  |  | 2023: Electricity Market Module in Assumptions to AEO 2023: Table 3 (converted to 2022$).
[5 empty] | Overnight Capital Cost ($/kW) |  |  |  |  | 2023: AEO 2023 Reference Case outputs (converted to 2022$). Material price index is removed.
2021 to 2022 overnight capital cost adjustments (%)
[5 empty] | Fixed Operating Expenses ($/kW-yr) |  |  |  |  | 2023: Electricity Market Module in Assumptions to AEO 2023: Table 3 (converted to 2022$).
[5 empty] | Variable Operating Expenses ($/MWh) |  |  |  |  | 2023: Electricity Market Module in Assumptions to AEO 2023: Table 3 (converted to 2022$).
[5 empty] | Fuel Costs ($/MMBtu) |  |  |  |  | 2023: Fuel cost listed is a point representation of the range of fuel prices across the United States.
[5 empty] | Grid Connection Cost ($/kW) |  |  |  |  | 2023: N/A
[12 empty] | 0 | 0 | 0 | 0
[12 empty] | 0 | 0 | 0 | 0

## LCOE Calculation (FC fuel)
Biopower | [9 empty] | https://atb.nrel.gov/electricity/2023/other_technologies_(eia)
Inputs
Calculated
Input from other tab
| X |  |  | Assumptions
[5 empty] | Technology |  | Base Year: |  |  | 2022
All values are given in 2022 U.S. dollars, see references at the bottom of this worksheet for dollar year conversions where source dollar years don't match 2022.
Biopower Technologies
[7 empty] | Dedicated | Dedicated biomass plant
[7 empty] | Technology Classification | Name | Tech | Resource | Scale | Maturity
[8 empty] | H2FC | Hydrogen Fuel cell | Dedicated | Utility | Y
[5 empty] | Technology |  | Financial Assumptions:
[7 empty] | Capital Recovery Period (Years) |  |  |  |  | 30 |  | Financial Case |  | Market
[7 empty] | Depreciation Period |  |  |  |  | 5 |  | Capital Recovery Period |  | 30
[7 empty] | Equity Premium During Construction |  |  |  |  | 0%
[7 empty] | Construction Duration yrs |  |  |  |  | 3
[7 empty] | Year | Capital | Percent of Leverage During Construction | Percent of Equity During Construction
[7 empty] | Index | Fraction*
[7 empty] | 0 | 30% | 55% | 45%
[7 empty] | 1 | 60% | 55% | 45%
[7 empty] | 2 | 10% | 55% | 45%
[7 empty] | 3 | 0% | 0% | 100%
Technology-Specific Variables
[10 empty] | Minimum | [6 empty] | Spinning | Quick Start
[8 empty] | New | Heat Rate | Plant | Outage Rates (%) |  | Emissions (lbs/MMBtu) |  |  |  | Reserve | Capacity | Cost
[8 empty] | Install (Y/N) | (MMBtu/MWh) | Load (%) | Forced | Planned | SO2 | NOx | Hg | CO2 | Capability | (%) | ($/MW) | CCS (Y/N)
[7 empty] | Dedicated | Y | 6.408 | 5% | 5% | 7% | 0 | 0 | 0 | 0 | 6.3% | 10% | 56 | N
Source: Regional Energy Deployment System (ReEDS) Model Documentation: Version 2016 (http://www.nrel.gov/docs/fy17osti/67067.pdf)
[10 empty] | 2022 | 2023 | 2024 | 2025 | 2026 | 2027 | 2028 | 2029 | 2030 | 2031 | 2032 | 2033 | 2034 | 2035 | 2036 | 2037 | 2038 | 2039 | 2040 | 2041 | 2042 | 2043 | 2044 | 2045 | 2046 | 2047 | 2048 | 2049 | 2050
[7 empty] | Assumptions | Inflation Rate | * | 2.502% | 2.502% | 2.502% | 2.5% | 2.5% | 2.5% | 2.5% | 2.5% | 2.5% | 2.5% | 2.5% | 2.5% | 2.5% | 2.5% | 2.5% | 2.5% | 2.5% | 2.5% | 2.5% | 2.5% | 2.5% | 2.5% | 2.5% | 2.5% | 2.5% | 2.5% | 2.5% | 2.5% | 2.5%
[8 empty] | Interest Rate Nominal | Advanced | bar: 2022 to 2050
[8 empty] | Interest Rate Nominal | Moderate | bar: 2022 to 2050
[8 empty] | Interest Rate Nominal | Conservative | bar: 2022 to 2050
[8 empty] | Calculated Interest Rate Real | Advanced | 5.364% | 5.364% | 5.364% | 5.366% | 5.366% | 5.366% | 5.366% | 5.366% | 5.366% | 5.366% | 5.366% | 5.366% | 5.366% | 5.366% | 5.366% | 5.366% | 5.366% | 5.366% | 5.366% | 5.366% | 5.366% | 5.366% | 5.366% | 5.366% | 5.366% | 5.366% | 5.366% | 5.366% | 5.366%
[8 empty] | Calculated Interest Rate Real | Moderate | 5.364% | 5.364% | 5.364% | 5.366% | 5.366% | 5.366% | 5.366% | 5.366% | 5.366% | 5.366% | 5.366% | 5.366% | 5.366% | 5.366% | 5.366% | 5.366% | 5.366% | 5.366% | 5.366% | 5.366% | 5.366% | 5.366% | 5.366% | 5.366% | 5.366% | 5.366% | 5.366% | 5.366% | 5.366%
[8 empty] | Calculated Interest Rate Real | Conservative | 5.364% | 5.364% | 5.364% | 5.366% | 5.366% | 5.366% | 5.366% | 5.366% | 5.366% | 5.366% | 5.366% | 5.366% | 5.366% | 5.366% | 5.366% | 5.366% | 5.366% | 5.366% | 5.366% | 5.366% | 5.366% | 5.366% | 5.366% | 5.366% | 5.366% | 5.366% | 5.366% | 5.366% | 5.366%
[8 empty] | Interest During Construction - Nominal | * | bar: 2022 to 2050
[8 empty] | Rate of Return on Equity Nominal | Advanced | 10.5% | 10.5% | 10.5% | 10.5% | 10.5% | 10.5% | 10.5% | 10.5% | 10.5% | 10.5% | 10.5% | 10.5% | 10.5% | 10.5% | 10.5% | 10.5% | 10.5% | 10.5% | 10.5% | 10.5% | 10.5% | 10.5% | 10.5% | 10.5% | 10.5% | 10.5% | 10.5% | 10.5% | 10.5%
[8 empty] | Rate of Return on Equity Nominal | Moderate | 10.5% | 10.5% | 10.5% | 10.5% | 10.5% | 10.5% | 10.5% | 10.5% | 10.5% | 10.5% | 10.5% | 10.5% | 10.5% | 10.5% | 10.5% | 10.5% | 10.5% | 10.5% | 10.5% | 10.5% | 10.5% | 10.5% | 10.5% | 10.5% | 10.5% | 10.5% | 10.5% | 10.5% | 10.5%
[8 empty] | Rate of Return on Equity Nominal | Conservative | 10.5% | 10.5% | 10.5% | 10.5% | 10.5% | 10.5% | 10.5% | 10.5% | 10.5% | 10.5% | 10.5% | 10.5% | 10.5% | 10.5% | 10.5% | 10.5% | 10.5% | 10.5% | 10.5% | 10.5% | 10.5% | 10.5% | 10.5% | 10.5% | 10.5% | 10.5% | 10.5% | 10.5% | 10.5%
[8 empty] | Calculated Rate of Return on Equity Real | Advanced | 7.803% | 7.803% | 7.803% | 7.805% | 7.805% | 7.805% | 7.805% | 7.805% | 7.805% | 7.805% | 7.805% | 7.805% | 7.805% | 7.805% | 7.805% | 7.805% | 7.805% | 7.805% | 7.805% | 7.805% | 7.805% | 7.805% | 7.805% | 7.805% | 7.805% | 7.805% | 7.805% | 7.805% | 7.805%
[8 empty] | Calculated Rate of Return on Equity Real | Moderate | 7.803% | 7.803% | 7.803% | 7.805% | 7.805% | 7.805% | 7.805% | 7.805% | 7.805% | 7.805% | 7.805% | 7.805% | 7.805% | 7.805% | 7.805% | 7.805% | 7.805% | 7.805% | 7.805% | 7.805% | 7.805% | 7.805% | 7.805% | 7.805% | 7.805% | 7.805% | 7.805% | 7.805% | 7.805%
[8 empty] | Calculated Rate of Return on Equity Real | Conservative | 7.803% | 7.803% | 7.803% | 7.805% | 7.805% | 7.805% | 7.805% | 7.805% | 7.805% | 7.805% | 7.805% | 7.805% | 7.805% | 7.805% | 7.805% | 7.805% | 7.805% | 7.805% | 7.805% | 7.805% | 7.805% | 7.805% | 7.805% | 7.805% | 7.805% | 7.805% | 7.805% | 7.805% | 7.805%
[8 empty] | Debt Fraction | Advanced | 55% | 55% | 55% | 55% | 55% | 55% | 55% | 55% | 55% | 55% | 55% | 55% | 55% | 55% | 55% | 55% | 55% | 55% | 55% | 55% | 55% | 55% | 55% | 55% | 55% | 55% | 55% | 55% | 55%
[8 empty] | Debt Fraction | Moderate | 55% | 55% | 55% | 55% | 55% | 55% | 55% | 55% | 55% | 55% | 55% | 55% | 55% | 55% | 55% | 55% | 55% | 55% | 55% | 55% | 55% | 55% | 55% | 55% | 55% | 55% | 55% | 55% | 55%
[8 empty] | Debt Fraction | Conservative | 55% | 55% | 55% | 55% | 55% | 55% | 55% | 55% | 55% | 55% | 55% | 55% | 55% | 55% | 55% | 55% | 55% | 55% | 55% | 55% | 55% | 55% | 55% | 55% | 55% | 55% | 55% | 55% | 55%
[8 empty] | Tax Rate (Federal and State) | * | 25.74% | 25.74% | 25.74% | 25.74% | 25.74% | 25.74% | 25.74% | 25.74% | 25.74% | 25.74% | 25.74% | 25.74% | 25.74% | 25.74% | 25.74% | 25.74% | 25.74% | 25.74% | 25.74% | 25.74% | 25.74% | 25.74% | 25.74% | 25.74% | 25.74% | 25.74% | 25.74% | 25.74% | 25.74%
[8 empty] | WACC Nominal | Advanced | 7.992% | 7.992% | 7.992% | 7.992% | 7.992% | 7.992% | 7.992% | 7.992% | 7.992% | 7.992% | 7.992% | 7.992% | 7.992% | 7.992% | 7.992% | 7.992% | 7.992% | 7.992% | 7.992% | 7.992% | 7.992% | 7.992% | 7.992% | 7.992% | 7.992% | 7.992% | 7.992% | 7.992% | 7.992%
[8 empty] | WACC Nominal | Moderate | 7.992% | 7.992% | 7.992% | 7.992% | 7.992% | 7.992% | 7.992% | 7.992% | 7.992% | 7.992% | 7.992% | 7.992% | 7.992% | 7.992% | 7.992% | 7.992% | 7.992% | 7.992% | 7.992% | 7.992% | 7.992% | 7.992% | 7.992% | 7.992% | 7.992% | 7.992% | 7.992% | 7.992% | 7.992%
[8 empty] | WACC Nominal | Conservative | 7.992% | 7.992% | 7.992% | 7.992% | 7.992% | 7.992% | 7.992% | 7.992% | 7.992% | 7.992% | 7.992% | 7.992% | 7.992% | 7.992% | 7.992% | 7.992% | 7.992% | 7.992% | 7.992% | 7.992% | 7.992% | 7.992% | 7.992% | 7.992% | 7.992% | 7.992% | 7.992% | 7.992% | 7.992%
[8 empty] | WACC Real | Advanced | 5.357% | 5.357% | 5.357% | 5.358% | 5.358% | 5.358% | 5.358% | 5.358% | 5.358% | 5.358% | 5.358% | 5.358% | 5.358% | 5.358% | 5.358% | 5.358% | 5.358% | 5.358% | 5.358% | 5.358% | 5.358% | 5.358% | 5.358% | 5.358% | 5.358% | 5.358% | 5.358% | 5.358% | 5.358%
[8 empty] | WACC Real | Moderate | 5.357% | 5.357% | 5.357% | 5.358% | 5.358% | 5.358% | 5.358% | 5.358% | 5.358% | 5.358% | 5.358% | 5.358% | 5.358% | 5.358% | 5.358% | 5.358% | 5.358% | 5.358% | 5.358% | 5.358% | 5.358% | 5.358% | 5.358% | 5.358% | 5.358% | 5.358% | 5.358% | 5.358% | 5.358%
[8 empty] | WACC Real | Conservative | 5.357% | 5.357% | 5.357% | 5.358% | 5.358% | 5.358% | 5.358% | 5.358% | 5.358% | 5.358% | 5.358% | 5.358% | 5.358% | 5.358% | 5.358% | 5.358% | 5.358% | 5.358% | 5.358% | 5.358% | 5.358% | 5.358% | 5.358% | 5.358% | 5.358% | 5.358% | 5.358% | 5.358% | 5.358%
[8 empty] | Capital Recovery Factor (CRF) Nominal | Advanced | 8.876% | 8.876% | 8.876% | 8.876% | 8.876% | 8.876% | 8.876% | 8.876% | 8.876% | 8.876% | 8.876% | 8.876% | 8.876% | 8.876% | 8.876% | 8.876% | 8.876% | 8.876% | 8.876% | 8.876% | 8.876% | 8.876% | 8.876% | 8.876% | 8.876% | 8.876% | 8.876% | 8.876% | 8.876%
[8 empty] | Capital Recovery Factor (CRF) Nominal | Moderate | 8.876% | 8.876% | 8.876% | 8.876% | 8.876% | 8.876% | 8.876% | 8.876% | 8.876% | 8.876% | 8.876% | 8.876% | 8.876% | 8.876% | 8.876% | 8.876% | 8.876% | 8.876% | 8.876% | 8.876% | 8.876% | 8.876% | 8.876% | 8.876% | 8.876% | 8.876% | 8.876% | 8.876% | 8.876%
[8 empty] | Capital Recovery Factor (CRF) Nominal | Conservative | 8.876% | 8.876% | 8.876% | 8.876% | 8.876% | 8.876% | 8.876% | 8.876% | 8.876% | 8.876% | 8.876% | 8.876% | 8.876% | 8.876% | 8.876% | 8.876% | 8.876% | 8.876% | 8.876% | 8.876% | 8.876% | 8.876% | 8.876% | 8.876% | 8.876% | 8.876% | 8.876% | 8.876% | 8.876%
[8 empty] | Capital Recovery Factor (CRF) Real | Advanced | 6.772% | 6.772% | 6.772% | 6.773% | 6.773% | 6.773% | 6.773% | 6.773% | 6.773% | 6.773% | 6.773% | 6.773% | 6.773% | 6.773% | 6.773% | 6.773% | 6.773% | 6.773% | 6.773% | 6.773% | 6.773% | 6.773% | 6.773% | 6.773% | 6.773% | 6.773% | 6.773% | 6.773% | 6.773%
[8 empty] | Capital Recovery Factor (CRF) Real | Moderate | 6.772% | 6.772% | 6.772% | 6.773% | 6.773% | 6.773% | 6.773% | 6.773% | 6.773% | 6.773% | 6.773% | 6.773% | 6.773% | 6.773% | 6.773% | 6.773% | 6.773% | 6.773% | 6.773% | 6.773% | 6.773% | 6.773% | 6.773% | 6.773% | 6.773% | 6.773% | 6.773% | 6.773% | 6.773%
[8 empty] | Capital Recovery Factor (CRF) Real | Conservative | 6.772% | 6.772% | 6.772% | 6.773% | 6.773% | 6.773% | 6.773% | 6.773% | 6.773% | 6.773% | 6.773% | 6.773% | 6.773% | 6.773% | 6.773% | 6.773% | 6.773% | 6.773% | 6.773% | 6.773% | 6.773% | 6.773% | 6.773% | 6.773% | 6.773% | 6.773% | 6.773% | 6.773% | 6.773%
[17 empty] | Heat Rate Adjustment |  |  |  | Fuel Cell Learning Rates
[5 empty] | *2022 annual Capacity Factor taken from EIA Electric Power Annual/Monthly for wood and other biomass (http://www.eia.gov/electricity/monthly/epm_table_grapher.cfm?t=epmt_6_07_b) |  |  |  |  | 2028: H2-CT; 2029: 1.0391; 2030: 9.717; 2032: Mid; 2033: 17%
[5 empty] | The same CF is assumed for all biomass technologies. |  |  |  |  | 2028: H2-CC; 2029: 1.0764; 2030: 6.159; 2032: High; 2033: 21%
[5 empty] | **Overnight Capital Cost used here is the Capital Cost taken from AEO (which is an Overnight Capital Cost plus a defined transmission cost) with the material price index removed. |  |  |  |  | 2028: Fuel Cell; 2029: 1.0391; 2030: 6.2036; 2032: Low; 2033: 14%
***Note: For future projections, low, mid, and Constant refer to the resulting low, mid, and Constant LCOE projections.
|  |  | X | Future Projections
Base Year
[10 empty] | 2022 | 2023 | 2024 | 2025 | 2026 | 2027 | 2028 | 2029 | 2030 | 2031 | 2032 | 2033 | 2034 | 2035 | 2036 | 2037 | 2038 | 2039 | 2040 | 2041 | 2042 | 2043 | 2044 | 2045 | 2046 | 2047 | 2048 | 2049 | 2050
[5 empty] | Techno-Economic Cost and Performance Parameters |  | Net Capacity Factor (%) |  | High FC Costs | bar: Base Year 2022 to Base Year 2050
High FC Costs, 2x H2 price | bar: Base Year 2022 to Base Year 2050
Mid FC Costs, 2x H2 price | bar: Base Year 2022 to Base Year 2050
[10 empty] | 2022 | 2023 | 2024 | 2025 | 2026 | 2027 | 2028 | 2029 | 2030 | 2031 | 2032 | 2033 | 2034 | 2035 | 2036 | 2037 | 2038 | 2039 | 2040 | 2041 | 2042 | 2043 | 2044 | 2045 | 2046 | 2047 | 2048 | 2049 | 2050
[7 empty] | Annual Energy Production (kWh/kW) |  | High FC Costs | 525.6 | 525.6 | 525.6 | 525.6 | 525.6 | 525.6 | 525.6 | 525.6 | 525.6 | 525.6 | 525.6 | 525.6 | 525.6 | 525.6 | 525.6 | 525.6 | 525.6 | 525.6 | 525.6 | 525.6 | 525.6 | 525.6 | 525.6 | 525.6 | 525.6 | 525.6 | 525.6 | 525.6 | 525.6
[9 empty] | High FC Costs, 2x H2 price | 525.6 | 525.6 | 525.6 | 525.6 | 525.6 | 525.6 | 525.6 | 525.6 | 525.6 | 525.6 | 525.6 | 525.6 | 525.6 | 525.6 | 525.6 | 525.6 | 525.6 | 525.6 | 525.6 | 525.6 | 525.6 | 525.6 | 525.6 | 525.6 | 525.6 | 525.6 | 525.6 | 525.6 | 525.6
[9 empty] | Mid FC Costs, 2x H2 price | 525.6 | 525.6 | 525.6 | 525.6 | 525.6 | 525.6 | 525.6 | 525.6 | 525.6 | 525.6 | 525.6 | 525.6 | 525.6 | 525.6 | 525.6 | 525.6 | 525.6 | 525.6 | 525.6 | 525.6 | 525.6 | 525.6 | 525.6 | 525.6 | 525.6 | 525.6 | 525.6 | 525.6 | 525.6
[10 empty] | 2022 | 2023 | 2024 | 2025 | 2026 | 2027 | 2028 | 2029 | 2030 | 2031 | 2032 | 2033 | 2034 | 2035 | 2036 | 2037 | 2038 | 2039 | 2040 | 2041 | 2042 | 2043 | 2044 | 2045 | 2046 | 2047 | 2048 | 2049 | 2050
[7 empty] | Heat Rate (MMBtu/MWh) |  | High FC Costs | 6.408 | 6.408 | 6.408 | 6.408 | 6.408 | 6.408 | 6.408 | 6.408 | 6.408 | 6.408 | 6.408 | 6.408 | 6.408 | 6.408 | 6.408 | 6.408 | 6.408 | 6.408 | 6.408 | 6.408 | 6.408 | 6.408 | 6.408 | 6.408 | 6.408 | 6.408 | 6.408 | 6.408 | 6.408
[9 empty] | High FC Costs, 2x H2 price | 6.408 | 6.408 | 6.408 | 6.408 | 6.408 | 6.408 | 6.408 | 6.408 | 6.408 | 6.408 | 6.408 | 6.408 | 6.408 | 6.408 | 6.408 | 6.408 | 6.408 | 6.408 | 6.408 | 6.408 | 6.408 | 6.408 | 6.408 | 6.408 | 6.408 | 6.408 | 6.408 | 6.408 | 6.408
[9 empty] | Mid FC Costs, 2x H2 price | 6.408 | 6.408 | 6.408 | 6.408 | 6.408 | 6.408 | 6.408 | 6.408 | 6.408 | 6.408 | 6.408 | 6.408 | 6.408 | 6.408 | 6.408 | 6.408 | 6.408 | 6.408 | 6.408 | 6.408 | 6.408 | 6.408 | 6.408 | 6.408 | 6.408 | 6.408 | 6.408 | 6.408 | 6.408
[10 empty] | 2022 | 2023 | 2024 | 2025 | 2026 | 2027 | 2028 | 2029 | 2030 | 2031 | 2032 | 2033 | 2034 | 2035 | 2036 | 2037 | 2038 | 2039 | 2040 | 2041 | 2042 | 2043 | 2044 | 2045 | 2046 | 2047 | 2048 | 2049 | 2050
[7 empty] | CAPEX ($/kW) |  | High FC Costs | 1136.2469 | 1136.2469 | 1136.2469 | 1136.2469 | 1134.5963 | 1132.2573 | 1130.3022 | 1128.1837 | 1126.0499 | 1123.7735 | 1116.0309 | 1106.1427 | 1092.8639 | 1077.2508 | 1062.3328 | 1048.106 | 1034.1135 | 1020.8285 | 1008.4124 | 996.6606 | 985.5504 | 975.0495 | 964.9291 | 955.2215 | 945.5118 | 936.8078 | 928.8288 | 921.2718 | 913.5764
[9 empty] | High FC Costs, 2x H2 price | 1136.2469 | 1136.2469 | 1136.2469 | 1136.2469 | 1134.5963 | 1132.2573 | 1130.3022 | 1128.1837 | 1126.0499 | 1123.7735 | 1116.0309 | 1106.1427 | 1092.8639 | 1077.2508 | 1062.3328 | 1048.106 | 1034.1135 | 1020.8285 | 1008.4124 | 996.6606 | 985.5504 | 975.0495 | 964.9291 | 955.2215 | 945.5118 | 936.8078 | 928.8288 | 921.2718 | 913.5764
[9 empty] | Mid FC Costs, 2x H2 price | 1136.2469 | 1136.2469 | 1179.1479 | 1136.2469 | 1132.0276 | 1119.3697 | 1102.8309 | 1079.9286 | 1050.1179 | 965.4381 | 921.9546 | 892.8747 | 878.8677 | 864.2964 | 856.6132 | 849.689 | 843.205 | 837.3859 | 832.0632 | 826.8413 | 821.9227 | 817.4002 | 813.0898 | 809.0241 | 805.5623 | 802.5412 | 799.7476 | 797.0765 | 794.4722
[10 empty] | 2022 | 2023 | 2024 | 2025 | 2026 | 2027 | 2028 | 2029 | 2030 | 2031 | 2032 | 2033 | 2034 | 2035 | 2036 | 2037 | 2038 | 2039 | 2040 | 2041 | 2042 | 2043 | 2044 | 2045 | 2046 | 2047 | 2048 | 2049 | 2050
[7 empty] | Construction Financing Cost ($/kW) |  | High FC Costs | 116.6014 | 116.6014 | 116.6014 | 116.6014 | 116.432 | 116.192 | 115.9914 | 115.774 | 115.555 | 115.3214 | 114.5269 | 113.5121 | 112.1495 | 110.5473 | 109.0164 | 107.5564 | 106.1205 | 104.7572 | 103.4831 | 102.2771 | 101.137 | 100.0594 | 99.0208 | 98.0246 | 97.0282 | 96.135 | 95.3162 | 94.5407 | 93.751
[9 empty] | High FC Costs, 2x H2 price | 116.6014 | 116.6014 | 116.6014 | 116.6014 | 116.432 | 116.192 | 115.9914 | 115.774 | 115.555 | 115.3214 | 114.5269 | 113.5121 | 112.1495 | 110.5473 | 109.0164 | 107.5564 | 106.1205 | 104.7572 | 103.4831 | 102.2771 | 101.137 | 100.0594 | 99.0208 | 98.0246 | 97.0282 | 96.135 | 95.3162 | 94.5407 | 93.751
[9 empty] | Mid FC Costs, 2x H2 price | 116.6014 | 116.6014 | 159.5024 | 116.6014 | 116.1684 | 114.8695 | 113.1723 | 110.8221 | 107.7629 | 99.0731 | 94.6108 | 91.6266 | 90.1892 | 88.6939 | 87.9055 | 87.1949 | 86.5295 | 85.9324 | 85.3862 | 84.8503 | 84.3455 | 83.8814 | 83.4391 | 83.0219 | 82.6666 | 82.3566 | 82.0699 | 81.7958 | 81.5286
[10 empty] | 2022 | 2023 | 2024 | 2025 | 2026 | 2027 | 2028 | 2029 | 2030 | 2031 | 2032 | 2033 | 2034 | 2035 | 2036 | 2037 | 2038 | 2039 | 2040 | 2041 | 2042 | 2043 | 2044 | 2045 | 2046 | 2047 | 2048 | 2049 | 2050
[7 empty] | Overnight Capital Cost ($/kW) |  | High FC Costs | 919.6455 | 919.6455 | 919.6455 | 919.6455 | 918.1643 | 916.0653 | 914.3108 | 912.4097 | 910.4949 | 908.4521 | 901.5041 | 892.6305 | 880.7144 | 866.7035 | 853.3164 | 840.5496 | 827.9929 | 816.0713 | 804.9293 | 794.3835 | 784.4134 | 774.9901 | 765.9083 | 757.1969 | 748.4836 | 740.6728 | 733.5126 | 726.7311 | 719.8253
[9 empty] | High FC Costs, 2x H2 price | 919.6455 | 919.6455 | 919.6455 | 919.6455 | 918.1643 | 916.0653 | 914.3108 | 912.4097 | 910.4949 | 908.4521 | 901.5041 | 892.6305 | 880.7144 | 866.7035 | 853.3164 | 840.5496 | 827.9929 | 816.0713 | 804.9293 | 794.3835 | 784.4134 | 774.9901 | 765.9083 | 757.1969 | 748.4836 | 740.6728 | 733.5126 | 726.7311 | 719.8253
[9 empty] | Mid FC Costs, 2x H2 price | 919.6455 | 919.6455 | 919.6455 | 919.6455 | 915.8592 | 904.5002 | 889.6586 | 869.1065 | 842.355 | 766.365 | 727.3438 | 701.248 | 688.6784 | 675.6025 | 668.7077 | 662.4941 | 656.6755 | 651.4535 | 646.677 | 641.991 | 637.5772 | 633.5188 | 629.6507 | 626.0022 | 622.8957 | 620.1846 | 617.6777 | 615.2807 | 612.9436
[10 empty] | 2022 | 2023 | 2024 | 2025 | 2026 | 2027 | 2028 | 2029 | 2030 | 2031 | 2032 | 2033 | 2034 | 2035 | 2036 | 2037 | 2038 | 2039 | 2040 | 2041 | 2042 | 2043 | 2044 | 2045 | 2046 | 2047 | 2048 | 2049 | 2050
[7 empty] | Fixed Operation and Maintenance Expenses ($/kW-yr) |  | High FC Costs | 28.7057 | 28.7057 | 28.7057 | 28.7057 | 28.6835 | 28.652 | 28.6257 | 28.5972 | 28.5685 | 28.5378 | 28.4336 | 28.3005 | 28.1218 | 27.9116 | 27.7108 | 27.5193 | 27.331 | 27.1521 | 26.985 | 26.8268 | 26.6773 | 26.5359 | 26.3997 | 26.269 | 26.1383 | 26.0212 | 25.9138 | 25.812 | 25.7084
[9 empty] | High FC Costs, 2x H2 price | 28.7057 | 28.7057 | 28.7057 | 28.7057 | 28.6835 | 28.652 | 28.6257 | 28.5972 | 28.5685 | 28.5378 | 28.4336 | 28.3005 | 28.1218 | 27.9116 | 27.7108 | 27.5193 | 27.331 | 27.1521 | 26.985 | 26.8268 | 26.6773 | 26.5359 | 26.3997 | 26.269 | 26.1383 | 26.0212 | 25.9138 | 25.812 | 25.7084
[9 empty] | Mid FC Costs, 2x H2 price | 28.7057 | 28.7057 | 28.7057 | 28.7057 | 28.649 | 28.4786 | 28.2559 | 27.9477 | 27.5464 | 26.4065 | 25.8212 | 25.4298 | 25.2412 | 25.0451 | 24.9417 | 24.8485 | 24.7612 | 24.6829 | 24.6112 | 24.5409 | 24.4747 | 24.4138 | 24.3558 | 24.3011 | 24.2545 | 24.2138 | 24.1762 | 24.1403 | 24.1052
[10 empty] | 2022 | 2023 | 2024 | 2025 | 2026 | 2027 | 2028 | 2029 | 2030 | 2031 | 2032 | 2033 | 2034 | 2035 | 2036 | 2037 | 2038 | 2039 | 2040 | 2041 | 2042 | 2043 | 2044 | 2045 | 2046 | 2047 | 2048 | 2049 | 2050
[7 empty] | Variable Operation and Maintenance Expenses ($/MWh) |  | High FC Costs | 1.6309 | 1.6309 | 1.6309 | 1.6309 | 1.6309 | 1.6309 | 1.6309 | 1.6309 | 1.6309 | 1.6309 | 1.6309 | 1.6309 | 1.6309 | 1.6309 | 1.6309 | 1.6309 | 1.6309 | 1.6309 | 1.6309 | 1.6309 | 1.6309 | 1.6309 | 1.6309 | 1.6309 | 1.6309 | 1.6309 | 1.6309 | 1.6309 | 1.6309
[9 empty] | High FC Costs, 2x H2 price | 1.6309 | 1.6309 | 1.6309 | 1.6309 | 1.6309 | 1.6309 | 1.6309 | 1.6309 | 1.6309 | 1.6309 | 1.6309 | 1.6309 | 1.6309 | 1.6309 | 1.6309 | 1.6309 | 1.6309 | 1.6309 | 1.6309 | 1.6309 | 1.6309 | 1.6309 | 1.6309 | 1.6309 | 1.6309 | 1.6309 | 1.6309 | 1.6309 | 1.6309
[9 empty] | Mid FC Costs, 2x H2 price | 1.6309 | 1.6309 | 1.6309 | 1.6309 | 1.6309 | 1.6309 | 1.6309 | 1.6309 | 1.6309 | 1.6309 | 1.6309 | 1.6309 | 1.6309 | 1.6309 | 1.6309 | 1.6309 | 1.6309 | 1.6309 | 1.6309 | 1.6309 | 1.6309 | 1.6309 | 1.6309 | 1.6309 | 1.6309 | 1.6309 | 1.6309 | 1.6309 | 1.6309
[10 empty] | 2022 | 2023 | 2024 | 2025 | 2026 | 2027 | 2028 | 2029 | 2030 | 2031 | 2032 | 2033 | 2034 | 2035 | 2036 | 2037 | 2038 | 2039 | 2040 | 2041 | 2042 | 2043 | 2044 | 2045 | 2046 | 2047 | 2048 | 2049 | 2050
[7 empty] | Fuel Costs ($/MMBtu) |  | High FC Costs | 10.52 | 10.52 | 10.52 | 10.52 | 10.52 | 10.52 | 10.52 | 10.52 | 10.52 | 10.52 | 10.52 | 10.52 | 10.52 | 10.52 | 10.52 | 10.52 | 10.52 | 10.52 | 10.52 | 10.52 | 10.52 | 10.52 | 10.52 | 10.52 | 10.52 | 10.52 | 10.52 | 10.52 | 10.52
[9 empty] | High FC Costs, 2x H2 price | 21.04 | 21.04 | 21.04 | 21.04 | 21.04 | 21.04 | 21.04 | 21.04 | 21.04 | 21.04 | 21.04 | 21.04 | 21.04 | 21.04 | 21.04 | 21.04 | 21.04 | 21.04 | 21.04 | 21.04 | 21.04 | 21.04 | 21.04 | 21.04 | 21.04 | 21.04 | 21.04 | 21.04 | 21.04
[9 empty] | Mid FC Costs, 2x H2 price | 21.04 | 21.04 | 21.04 | 21.04 | 21.04 | 21.04 | 21.04 | 21.04 | 21.04 | 21.04 | 21.04 | 21.04 | 21.04 | 21.04 | 21.04 | 21.04 | 21.04 | 21.04 | 21.04 | 21.04 | 21.04 | 21.04 | 21.04 | 21.04 | 21.04 | 21.04 | 21.04 | 21.04 | 21.04
[10 empty] | 2022 | 2023 | 2024 | 2025 | 2026 | 2027 | 2028 | 2029 | 2030 | 2031 | 2032 | 2033 | 2034 | 2035 | 2036 | 2037 | 2038 | 2039 | 2040 | 2041 | 2042 | 2043 | 2044 | 2045 | 2046 | 2047 | 2048 | 2049 | 2050
[7 empty] | Fuel Costs ($/MWh) |  | High FC Costs | 67.4122 | 67.4122 | 67.4122 | 67.4122 | 67.4122 | 67.4122 | 67.4122 | 67.4122 | 67.4122 | 67.4122 | 67.4122 | 67.4122 | 67.4122 | 67.4122 | 67.4122 | 67.4122 | 67.4122 | 67.4122 | 67.4122 | 67.4122 | 67.4122 | 67.4122 | 67.4122 | 67.4122 | 67.4122 | 67.4122 | 67.4122 | 67.4122 | 67.4122
[9 empty] | High FC Costs, 2x H2 price | 134.8243 | 134.8243 | 134.8243 | 134.8243 | 134.8243 | 134.8243 | 134.8243 | 134.8243 | 134.8243 | 134.8243 | 134.8243 | 134.8243 | 134.8243 | 134.8243 | 134.8243 | 134.8243 | 134.8243 | 134.8243 | 134.8243 | 134.8243 | 134.8243 | 134.8243 | 134.8243 | 134.8243 | 134.8243 | 134.8243 | 134.8243 | 134.8243 | 134.8243
[9 empty] | Mid FC Costs, 2x H2 price | 134.8243 | 134.8243 | 134.8243 | 134.8243 | 134.8243 | 134.8243 | 134.8243 | 134.8243 | 134.8243 | 134.8243 | 134.8243 | 134.8243 | 134.8243 | 134.8243 | 134.8243 | 134.8243 | 134.8243 | 134.8243 | 134.8243 | 134.8243 | 134.8243 | 134.8243 | 134.8243 | 134.8243 | 134.8243 | 134.8243 | 134.8243 | 134.8243 | 134.8243
[10 empty] | 2022 | 2023 | 2024 | 2025 | 2026 | 2027 | 2028 | 2029 | 2030 | 2031 | 2032 | 2033 | 2034 | 2035 | 2036 | 2037 | 2038 | 2039 | 2040 | 2041 | 2042 | 2043 | 2044 | 2045 | 2046 | 2047 | 2048 | 2049 | 2050
[5 empty] | Grid Connection Costs |  | Grid Connection Costs (GCC) ($/kW) |  | High FC Costs | 100 | 100 | 100 | 100 | 100 | 100 | 100 | 100 | 100 | 100 | 100 | 100 | 100 | 100 | 100 | 100 | 100 | 100 | 100 | 100 | 100 | 100 | 100 | 100 | 100 | 100 | 100 | 100 | 100
[9 empty] | High FC Costs, 2x H2 price | 100 | 100 | 100 | 100 | 100 | 100 | 100 | 100 | 100 | 100 | 100 | 100 | 100 | 100 | 100 | 100 | 100 | 100 | 100 | 100 | 100 | 100 | 100 | 100 | 100 | 100 | 100 | 100 | 100
[9 empty] | Mid FC Costs, 2x H2 price | 100 | 100 | 100 | 100 | 100 | 100 | 100 | 100 | 100 | 100 | 100 | 100 | 100 | 100 | 100 | 100 | 100 | 100 | 100 | 100 | 100 | 100 | 100 | 100 | 100 | 100 | 100 | 100 | 100
[10 empty] | 2022 | 2023 | 2024 | 2025 | 2026 | 2027 | 2028 | 2029 | 2030 | 2031 | 2032 | 2033 | 2034 | 2035 | 2036 | 2037 | 2038 | 2039 | 2040 | 2041 | 2042 | 2043 | 2044 | 2045 | 2046 | 2047 | 2048 | 2049 | 2050
[5 empty] | LCOE |  | Levelized Cost of Energy ($/MWh) |  | High FC Costs | 279.624 | 279.624 | 279.624 | 279.6538 | 279.3849 | 279.0039 | 278.6854 | 278.3403 | 277.9927 | 277.6219 | 276.3606 | 274.7498 | 272.5867 | 270.0433 | 267.6132 | 265.2956 | 263.0162 | 260.8521 | 258.8295 | 256.9151 | 255.1053 | 253.3947 | 251.7461 | 250.1647 | 248.583 | 247.1651 | 245.8653 | 244.6343 | 243.3807
[9 empty] | High FC Costs, 2x H2 price | 347.0362 | 347.0362 | 347.0362 | 347.0659 | 346.7971 | 346.416 | 346.0975 | 345.7524 | 345.4049 | 345.034 | 343.7728 | 342.162 | 339.9988 | 337.4555 | 335.0253 | 332.7078 | 330.4284 | 328.2642 | 326.2417 | 324.3273 | 322.5174 | 320.8068 | 319.1582 | 317.5768 | 315.9951 | 314.5773 | 313.2775 | 312.0464 | 310.7928
[9 empty] | Mid FC Costs, 2x H2 price | 347.0362 | 347.0362 | 352.9249 | 347.0659 | 346.3786 | 344.3166 | 341.6225 | 337.8917 | 333.0355 | 319.2411 | 312.1577 | 307.4205 | 305.1388 | 302.7651 | 301.5135 | 300.3856 | 299.3293 | 298.3814 | 297.5143 | 296.6637 | 295.8624 | 295.1257 | 294.4235 | 293.7612 | 293.1973 | 292.7052 | 292.2501 | 291.815 | 291.3907
[10 empty] | 2022 | 2023 | 2024 | 2025 | 2026 | 2027 | 2028 | 2029 | 2030 | 2031 | 2032 | 2033 | 2034 | 2035 | 2036 | 2037 | 2038 | 2039 | 2040 | 2041 | 2042 | 2043 | 2044 | 2045 | 2046 | 2047 | 2048 | 2049 | 2050
[7 empty] | Tax Credit | 10 year CRF | High FC Costs | 13.18% | 13.18% | 13.18% | 13.18% | 13.18% | 13.18% | 13.18% | 13.18% | 13.18% | 13.18% | 13.18% | 13.18% | 13.18% | 13.18% | 13.18% | 13.18% | 13.18% | 13.18% | 13.18% | 13.18% | 13.18% | 13.18% | 13.18% | 13.18% | 13.18% | 13.18% | 13.18% | 13.18% | 13.18%
[8 empty] | 10 year CRF | High FC Costs, 2x H2 price | 13.18% | 13.18% | 13.18% | 13.18% | 13.18% | 13.18% | 13.18% | 13.18% | 13.18% | 13.18% | 13.18% | 13.18% | 13.18% | 13.18% | 13.18% | 13.18% | 13.18% | 13.18% | 13.18% | 13.18% | 13.18% | 13.18% | 13.18% | 13.18% | 13.18% | 13.18% | 13.18% | 13.18% | 13.18%
[8 empty] | 10 year CRF | Mid FC Costs, 2x H2 price | 13.18% | 13.18% | 13.18% | 13.18% | 13.18% | 13.18% | 13.18% | 13.18% | 13.18% | 13.18% | 13.18% | 13.18% | 13.18% | 13.18% | 13.18% | 13.18% | 13.18% | 13.18% | 13.18% | 13.18% | 13.18% | 13.18% | 13.18% | 13.18% | 13.18% | 13.18% | 13.18% | 13.18% | 13.18%
[8 empty] | ITC Schedule | * | bar: 2022 to 2050
[8 empty] | PTC | High FC Costs | 0 | 0 | 0 | 0 | 0 | 0 | 0 | 0 | 0 | 0 | 0 | 0 | 0 | 0 | 0 | 0 | 0 | 0 | 0 | 0 | 0 | 0 | 0 | 0 | 0 | 0 | 0 | 0 | 0
[8 empty] | PTC | High FC Costs, 2x H2 price | 0 | 0 | 0 | 0 | 0 | 0 | 0 | 0 | 0 | 0 | 0 | 0 | 0 | 0 | 0 | 0 | 0 | 0 | 0 | 0 | 0 | 0 | 0 | 0 | 0 | 0 | 0 | 0 | 0
[8 empty] | PTC | Mid FC Costs, 2x H2 price | 0 | 0 | 0 | 0 | 0 | 0 | 0 | 0 | 0 | 0 | 0 | 0 | 0 | 0 | 0 | 0 | 0 | 0 | 0 | 0 | 0 | 0 | 0 | 0 | 0 | 0 | 0 | 0 | 0
[8 empty] | PVD | High FC Costs | 0.81148 | 0.81148 | 0.81148 | 0.81148 | 0.81148 | 0.81148 | 0.81148 | 0.81148 | 0.81148 | 0.81148 | 0.81148 | 0.81148 | 0.81148 | 0.81148 | 0.81148 | 0.81148 | 0.81148 | 0.81148 | 0.81148 | 0.81148 | 0.81148 | 0.81148 | 0.81148 | 0.81148 | 0.81148 | 0.81148 | 0.81148 | 0.81148 | 0.81148
[8 empty] | PVD | High FC Costs, 2x H2 price | 0.81148 | 0.81148 | 0.81148 | 0.81148 | 0.81148 | 0.81148 | 0.81148 | 0.81148 | 0.81148 | 0.81148 | 0.81148 | 0.81148 | 0.81148 | 0.81148 | 0.81148 | 0.81148 | 0.81148 | 0.81148 | 0.81148 | 0.81148 | 0.81148 | 0.81148 | 0.81148 | 0.81148 | 0.81148 | 0.81148 | 0.81148 | 0.81148 | 0.81148
[8 empty] | PVD | Mid FC Costs, 2x H2 price | 0.81148 | 0.81148 | 0.81148 | 0.81148 | 0.81148 | 0.81148 | 0.81148 | 0.81148 | 0.81148 | 0.81148 | 0.81148 | 0.81148 | 0.81148 | 0.81148 | 0.81148 | 0.81148 | 0.81148 | 0.81148 | 0.81148 | 0.81148 | 0.81148 | 0.81148 | 0.81148 | 0.81148 | 0.81148 | 0.81148 | 0.81148 | 0.81148 | 0.81148
[8 empty] | PFF | High FC Costs | 1.0653 | 1.0653 | 1.0653 | 1.0653 | 1.0653 | 1.0653 | 1.0653 | 1.0653 | 1.0653 | 1.0653 | 1.0653 | 1.0653 | 1.0653 | 1.0653 | 1.0653 | 1.0653 | 1.0653 | 1.0653 | 1.0653 | 1.0653 | 1.0653 | 1.0653 | 1.0653 | 1.0653 | 1.0653 | 1.0653 | 1.0653 | 1.0653 | 1.0653
[8 empty] | PFF | High FC Costs, 2x H2 price | 1.0653 | 1.0653 | 1.0653 | 1.0653 | 1.0653 | 1.0653 | 1.0653 | 1.0653 | 1.0653 | 1.0653 | 1.0653 | 1.0653 | 1.0653 | 1.0653 | 1.0653 | 1.0653 | 1.0653 | 1.0653 | 1.0653 | 1.0653 | 1.0653 | 1.0653 | 1.0653 | 1.0653 | 1.0653 | 1.0653 | 1.0653 | 1.0653 | 1.0653
[8 empty] | PFF | Mid FC Costs, 2x H2 price | 1.0653 | 1.0653 | 1.0653 | 1.0653 | 1.0653 | 1.0653 | 1.0653 | 1.0653 | 1.0653 | 1.0653 | 1.0653 | 1.0653 | 1.0653 | 1.0653 | 1.0653 | 1.0653 | 1.0653 | 1.0653 | 1.0653 | 1.0653 | 1.0653 | 1.0653 | 1.0653 | 1.0653 | 1.0653 | 1.0653 | 1.0653 | 1.0653 | 1.0653
[6 empty] | MACRS |  | Year (Advanced) |  | 2022 | 2023 | 2024 | 2025 | 2026 | 2027 | 2028 | 2029 | 2030 | 2031 | 2032 | 2033 | 2034 | 2035 | 2036 | 2037 | 2038 | 2039 | 2040 | 2041 | 2042 | 2043 | 2044 | 2045 | 2046 | 2047 | 2048 | 2049 | 2050
[6 empty] | 0.2 | Depreciation Factor | 1 |  | 0.92599 | 0.92599 | 0.92599 | 0.92599 | 0.92599 | 0.92599 | 0.92599 | 0.92599 | 0.92599 | 0.92599 | 0.92599 | 0.92599 | 0.92599 | 0.92599 | 0.92599 | 0.92599 | 0.92599 | 0.92599 | 0.92599 | 0.92599 | 0.92599 | 0.92599 | 0.92599 | 0.92599 | 0.92599 | 0.92599 | 0.92599 | 0.92599 | 0.92599
[6 empty] | 0.32 |  | 2 |  | 0.85746 | 0.85746 | 0.85746 | 0.85746 | 0.85746 | 0.85746 | 0.85746 | 0.85746 | 0.85746 | 0.85746 | 0.85746 | 0.85746 | 0.85746 | 0.85746 | 0.85746 | 0.85746 | 0.85746 | 0.85746 | 0.85746 | 0.85746 | 0.85746 | 0.85746 | 0.85746 | 0.85746 | 0.85746 | 0.85746 | 0.85746 | 0.85746 | 0.85746
[6 empty] | 0.192 |  | 3 |  | 0.794 | 0.794 | 0.794 | 0.794 | 0.794 | 0.794 | 0.794 | 0.794 | 0.794 | 0.794 | 0.794 | 0.794 | 0.794 | 0.794 | 0.794 | 0.794 | 0.794 | 0.794 | 0.794 | 0.794 | 0.794 | 0.794 | 0.794 | 0.794 | 0.794 | 0.794 | 0.794 | 0.794 | 0.794
[6 empty] | 0.1152 |  | 4 |  | 0.73524 | 0.73524 | 0.73524 | 0.73524 | 0.73524 | 0.73524 | 0.73524 | 0.73524 | 0.73524 | 0.73524 | 0.73524 | 0.73524 | 0.73524 | 0.73524 | 0.73524 | 0.73524 | 0.73524 | 0.73524 | 0.73524 | 0.73524 | 0.73524 | 0.73524 | 0.73524 | 0.73524 | 0.73524 | 0.73524 | 0.73524 | 0.73524 | 0.73524
[6 empty] | 0.1152 |  | 5 |  | 0.68082 | 0.68082 | 0.68082 | 0.68082 | 0.68082 | 0.68082 | 0.68082 | 0.68082 | 0.68082 | 0.68082 | 0.68082 | 0.68082 | 0.68082 | 0.68082 | 0.68082 | 0.68082 | 0.68082 | 0.68082 | 0.68082 | 0.68082 | 0.68082 | 0.68082 | 0.68082 | 0.68082 | 0.68082 | 0.68082 | 0.68082 | 0.68082 | 0.68082
[6 empty] | 0.0576 |  | 6 |  | 0.63043 | 0.63043 | 0.63043 | 0.63043 | 0.63043 | 0.63043 | 0.63043 | 0.63043 | 0.63043 | 0.63043 | 0.63043 | 0.63043 | 0.63043 | 0.63043 | 0.63043 | 0.63043 | 0.63043 | 0.63043 | 0.63043 | 0.63043 | 0.63043 | 0.63043 | 0.63043 | 0.63043 | 0.63043 | 0.63043 | 0.63043 | 0.63043 | 0.63043
[10 empty] | 2022 | 2023 | 2024 | 2025 | 2026 | 2027 | 2028 | 2029 | 2030 | 2031 | 2032 | 2033 | 2034 | 2035 | 2036 | 2037 | 2038 | 2039 | 2040 | 2041 | 2042 | 2043 | 2044 | 2045 | 2046 | 2047 | 2048 | 2049 | 2050
[7 empty] | Construction Finance Factor | CFF | High FC Costs | 1.1144 | 1.1144 | 1.1144 | 1.1144 | 1.1144 | 1.1144 | 1.1144 | 1.1144 | 1.1144 | 1.1144 | 1.1144 | 1.1144 | 1.1144 | 1.1144 | 1.1144 | 1.1144 | 1.1144 | 1.1144 | 1.1144 | 1.1144 | 1.1144 | 1.1144 | 1.1144 | 1.1144 | 1.1144 | 1.1144 | 1.1144 | 1.1144 | 1.1144
[8 empty] | CFF | High FC Costs, 2x H2 price | 1.1144 | 1.1144 | 1.1144 | 1.1144 | 1.1144 | 1.1144 | 1.1144 | 1.1144 | 1.1144 | 1.1144 | 1.1144 | 1.1144 | 1.1144 | 1.1144 | 1.1144 | 1.1144 | 1.1144 | 1.1144 | 1.1144 | 1.1144 | 1.1144 | 1.1144 | 1.1144 | 1.1144 | 1.1144 | 1.1144 | 1.1144 | 1.1144 | 1.1144
[8 empty] | CFF | Mid FC Costs, 2x H2 price | 1.1144 | 1.1144 | 1.1564 | 1.1144 | 1.1144 | 1.1144 | 1.1144 | 1.1144 | 1.1144 | 1.1144 | 1.1144 | 1.1144 | 1.1144 | 1.1144 | 1.1144 | 1.1144 | 1.1144 | 1.1144 | 1.1144 | 1.1144 | 1.1144 | 1.1144 | 1.1144 | 1.1144 | 1.1144 | 1.1144 | 1.1144 | 1.1144 | 1.1144
[8 empty] | Accumulated Interest - Year 1 | * | 1.0344 | 1.0344 | 1.0344 | 1.0344 | 1.0344 | 1.0344 | 1.0344 | 1.0344 | 1.0344 | 1.0344 | 1.0344 | 1.0344 | 1.0344 | 1.0344 | 1.0344 | 1.0344 | 1.0344 | 1.0344 | 1.0344 | 1.0344 | 1.0344 | 1.0344 | 1.0344 | 1.0344 | 1.0344 | 1.0344 | 1.0344 | 1.0344 | 1.0344
[8 empty] | Accumulated Interest - Year 2 | * | 1.1068 | 1.1068 | 1.1068 | 1.1068 | 1.1068 | 1.1068 | 1.1068 | 1.1068 | 1.1068 | 1.1068 | 1.1068 | 1.1068 | 1.1068 | 1.1068 | 1.1068 | 1.1068 | 1.1068 | 1.1068 | 1.1068 | 1.1068 | 1.1068 | 1.1068 | 1.1068 | 1.1068 | 1.1068 | 1.1068 | 1.1068 | 1.1068 | 1.1068
[8 empty] | Accumulated Interest - Year 3 | * | 1.1843 | 1.1843 | 1.1843 | 1.1843 | 1.1843 | 1.1843 | 1.1843 | 1.1843 | 1.1843 | 1.1843 | 1.1843 | 1.1843 | 1.1843 | 1.1843 | 1.1843 | 1.1843 | 1.1843 | 1.1843 | 1.1843 | 1.1843 | 1.1843 | 1.1843 | 1.1843 | 1.1843 | 1.1843 | 1.1843 | 1.1843 | 1.1843 | 1.1843
[8 empty] | Accumulated Interest - Year 4 | * | 1.2672 | 1.2672 | 1.2672 | 1.2672 | 1.2672 | 1.2672 | 1.2672 | 1.2672 | 1.2672 | 1.2672 | 1.2672 | 1.2672 | 1.2672 | 1.2672 | 1.2672 | 1.2672 | 1.2672 | 1.2672 | 1.2672 | 1.2672 | 1.2672 | 1.2672 | 1.2672 | 1.2672 | 1.2672 | 1.2672 | 1.2672 | 1.2672 | 1.2672
[8 empty] | Accumulated Equity Cost - Year 1 | High FC Costs | 1.0512 | 1.0512 | 1.0512 | 1.0512 | 1.0512 | 1.0512 | 1.0512 | 1.0512 | 1.0512 | 1.0512 | 1.0512 | 1.0512 | 1.0512 | 1.0512 | 1.0512 | 1.0512 | 1.0512 | 1.0512 | 1.0512 | 1.0512 | 1.0512 | 1.0512 | 1.0512 | 1.0512 | 1.0512 | 1.0512 | 1.0512 | 1.0512 | 1.0512
[8 empty] | Accumulated Equity Cost - Year 2 | High FC Costs | 1.1616 | 1.1616 | 1.1616 | 1.1616 | 1.1616 | 1.1616 | 1.1616 | 1.1616 | 1.1616 | 1.1616 | 1.1616 | 1.1616 | 1.1616 | 1.1616 | 1.1616 | 1.1616 | 1.1616 | 1.1616 | 1.1616 | 1.1616 | 1.1616 | 1.1616 | 1.1616 | 1.1616 | 1.1616 | 1.1616 | 1.1616 | 1.1616 | 1.1616
[8 empty] | Accumulated Equity Cost - Year 3 | High FC Costs | 1.2835 | 1.2835 | 1.2835 | 1.2835 | 1.2835 | 1.2835 | 1.2835 | 1.2835 | 1.2835 | 1.2835 | 1.2835 | 1.2835 | 1.2835 | 1.2835 | 1.2835 | 1.2835 | 1.2835 | 1.2835 | 1.2835 | 1.2835 | 1.2835 | 1.2835 | 1.2835 | 1.2835 | 1.2835 | 1.2835 | 1.2835 | 1.2835 | 1.2835
[8 empty] | Accumulated Equity Cost - Year 4 | High FC Costs | 1.4183 | 1.4183 | 1.4183 | 1.4183 | 1.4183 | 1.4183 | 1.4183 | 1.4183 | 1.4183 | 1.4183 | 1.4183 | 1.4183 | 1.4183 | 1.4183 | 1.4183 | 1.4183 | 1.4183 | 1.4183 | 1.4183 | 1.4183 | 1.4183 | 1.4183 | 1.4183 | 1.4183 | 1.4183 | 1.4183 | 1.4183 | 1.4183 | 1.4183
[8 empty] | Accumulated Equity Cost - Year 1 | High FC Costs, 2x H2 price | 1.0512 | 1.0512 | 1.0512 | 1.0512 | 1.0512 | 1.0512 | 1.0512 | 1.0512 | 1.0512 | 1.0512 | 1.0512 | 1.0512 | 1.0512 | 1.0512 | 1.0512 | 1.0512 | 1.0512 | 1.0512 | 1.0512 | 1.0512 | 1.0512 | 1.0512 | 1.0512 | 1.0512 | 1.0512 | 1.0512 | 1.0512 | 1.0512 | 1.0512
[8 empty] | Accumulated Equity Cost - Year 2 | High FC Costs, 2x H2 price | 1.1616 | 1.1616 | 1.1616 | 1.1616 | 1.1616 | 1.1616 | 1.1616 | 1.1616 | 1.1616 | 1.1616 | 1.1616 | 1.1616 | 1.1616 | 1.1616 | 1.1616 | 1.1616 | 1.1616 | 1.1616 | 1.1616 | 1.1616 | 1.1616 | 1.1616 | 1.1616 | 1.1616 | 1.1616 | 1.1616 | 1.1616 | 1.1616 | 1.1616
[8 empty] | Accumulated Equity Cost - Year 3 | High FC Costs, 2x H2 price | 1.2835 | 1.2835 | 1.2835 | 1.2835 | 1.2835 | 1.2835 | 1.2835 | 1.2835 | 1.2835 | 1.2835 | 1.2835 | 1.2835 | 1.2835 | 1.2835 | 1.2835 | 1.2835 | 1.2835 | 1.2835 | 1.2835 | 1.2835 | 1.2835 | 1.2835 | 1.2835 | 1.2835 | 1.2835 | 1.2835 | 1.2835 | 1.2835 | 1.2835
[8 empty] | Accumulated Equity Cost - Year 4 | High FC Costs, 2x H2 price | 1.4183 | 1.4183 | 1.4183 | 1.4183 | 1.4183 | 1.4183 | 1.4183 | 1.4183 | 1.4183 | 1.4183 | 1.4183 | 1.4183 | 1.4183 | 1.4183 | 1.4183 | 1.4183 | 1.4183 | 1.4183 | 1.4183 | 1.4183 | 1.4183 | 1.4183 | 1.4183 | 1.4183 | 1.4183 | 1.4183 | 1.4183 | 1.4183 | 1.4183
[8 empty] | Accumulated Equity Cost - Year 1 | Mid FC Costs, 2x H2 price | 1.0512 | 1.0512 | 1.0512 | 1.0512 | 1.0512 | 1.0512 | 1.0512 | 1.0512 | 1.0512 | 1.0512 | 1.0512 | 1.0512 | 1.0512 | 1.0512 | 1.0512 | 1.0512 | 1.0512 | 1.0512 | 1.0512 | 1.0512 | 1.0512 | 1.0512 | 1.0512 | 1.0512 | 1.0512 | 1.0512 | 1.0512 | 1.0512 | 1.0512
[8 empty] | Accumulated Equity Cost - Year 2 | Mid FC Costs, 2x H2 price | 1.1616 | 1.1616 | 1.1616 | 1.1616 | 1.1616 | 1.1616 | 1.1616 | 1.1616 | 1.1616 | 1.1616 | 1.1616 | 1.1616 | 1.1616 | 1.1616 | 1.1616 | 1.1616 | 1.1616 | 1.1616 | 1.1616 | 1.1616 | 1.1616 | 1.1616 | 1.1616 | 1.1616 | 1.1616 | 1.1616 | 1.1616 | 1.1616 | 1.1616
[8 empty] | Accumulated Equity Cost - Year 3 | Mid FC Costs, 2x H2 price | 1.2835 | 1.2835 | 1.2835 | 1.2835 | 1.2835 | 1.2835 | 1.2835 | 1.2835 | 1.2835 | 1.2835 | 1.2835 | 1.2835 | 1.2835 | 1.2835 | 1.2835 | 1.2835 | 1.2835 | 1.2835 | 1.2835 | 1.2835 | 1.2835 | 1.2835 | 1.2835 | 1.2835 | 1.2835 | 1.2835 | 1.2835 | 1.2835 | 1.2835
[8 empty] | Accumulated Equity Cost - Year 4 | Mid FC Costs, 2x H2 price | 1.4183 | 1.4183 | 1.4183 | 1.4183 | 1.4183 | 1.4183 | 1.4183 | 1.4183 | 1.4183 | 1.4183 | 1.4183 | 1.4183 | 1.4183 | 1.4183 | 1.4183 | 1.4183 | 1.4183 | 1.4183 | 1.4183 | 1.4183 | 1.4183 | 1.4183 | 1.4183 | 1.4183 | 1.4183 | 1.4183 | 1.4183 | 1.4183 | 1.4183
|  | X |  | Data Sources for Default Inputs | bar: 2022 to 2039
[5 empty] | Current Costs: |  |  |  |  | 2023: Citation; 2028: Dollar Year; 2029: Escalation Index
[5 empty] | Net Capacity Factor (%) |  |  |  |  | 2023: EIA Electric Power Annual/Monthly (http://www.eia.gov/electricity/monthly/epm_table_grapher.cfm?t=epmt_6_07_b)
[5 empty] | Heat Rate (MMBtu/MWh) |  |  |  |  | 2023: Electricity Market Module in Assumptions to AEO 2023: Table 3 (converted to 2022$).
[5 empty] | Overnight Capital Cost ($/kW) |  |  |  |  | 2023: AEO 2023 Reference Case outputs (converted to 2022$). Material price index is removed.
[5 empty] | Fixed Operating Expenses ($/kW-yr) |  |  |  |  | 2023: Electricity Market Module in Assumptions to AEO 2023: Table 3 (converted to 2022$).
[5 empty] | Variable Operating Expenses ($/MWh) |  |  |  |  | 2023: Electricity Market Module in Assumptions to AEO 2023: Table 3 (converted to 2022$).
[5 empty] | Fuel Costs ($/MMBtu) |  |  |  |  | 2023: Fuel cost listed is a point representation of the range of fuel prices across the United States.
[5 empty] | Spur Line Cost ($/kW) |  |  |  |  | 2023: N/A
[5 empty] | Future Projections Costs: |  |  |  |  | 2023: Citation; 2028: Dollar Year; 2029: Escalation Index
[5 empty] | Net Capacity Factor (%) |  |  |  |  | 2023: EIA Electric Power Annual/Monthly (http://www.eia.gov/electricity/monthly/epm_table_grapher.cfm?t=epmt_6_07_b)
[5 empty] | Heat Rate (MMBtu/MWh) |  |  |  |  | 2023: Electricity Market Module in Assumptions to AEO 2023: Table 3 (converted to 2022$).
[5 empty] | Overnight Capital Cost ($/kW) |  |  |  |  | 2023: AEO 2023 Reference Case outputs (converted to 2022$). Material price index is removed.
2021 to 2022 overnight capital cost adjustments (%)
[5 empty] | Fixed Operating Expenses ($/kW-yr) |  |  |  |  | 2023: Electricity Market Module in Assumptions to AEO 2023: Table 3 (converted to 2022$).
[5 empty] | Variable Operating Expenses ($/MWh) |  |  |  |  | 2023: Electricity Market Module in Assumptions to AEO 2023: Table 3 (converted to 2022$).
[5 empty] | Fuel Costs ($/MMBtu) |  |  |  |  | 2023: Fuel cost listed is a point representation of the range of fuel prices across the United States.
[5 empty] | Grid Connection Cost ($/kW) |  |  |  |  | 2023: N/A
[12 empty] | 0 | 0 | 0 | 0
[12 empty] | 0 | 0 | 0 | 0

## Natural Gas_FE
Natural Gas | [8 empty] | https://atb.nrel.gov/electricity/2021/fossil_energy_technologies
Inputs
Calculated
Input from other tab
| X |  |  | Assumptions
[5 empty] | Technology | Base Year: |  |  | 2022
All values are given in 2022 U.S. dollars, see references at the bottom of this worksheet for dollar year conversions where source dollar years don't match 2022.
Natural Gas Technologies
[6 empty] | NG Combustion Turbine (F-Frame) | SOA - Nominal 233 MWnet F-Frame simple cycle combustion turbine, Advanced Technology - NA
[6 empty] | NG 2-on-1 Combined Cycle (F-Frame) | SOA - Nominal 727 MWnet 2X1 F-Frame natural gas combined cycle (NGCC) power plant, Advanced Technology - Advanced NGCC ("X"-Frame high firing temperature combustion turbine technology)
[6 empty] | NG 2-on-1 Combined Cycle (H-Frame) | SOA - Nominal 992 MWnet 2X1 H-Frame natural gas combined cycle (NGCC) power plant, Advanced Technology - Advanced NGCC ("X"-Frame high firing temperature combustion turbine technology)
[6 empty] | NG 1-on-1 Combined Cycle (H-Frame) | SOA - Nominal 649 MWnet 1X1 H-Frame natural gas combined cycle (NGCC) power plant, Advanced Technology - Advanced NGCC ("X"-Frame high firing temperature combustion turbine technology)
[6 empty] | NG 2-on-1 Combined Cycle (F-Frame) 95% CCS | SOA - Nominal 640 MWnet 2X1 F-Frame NGCC power plant w/ commercially available solvent-based post combustion CO2 capture (PCCC) designed for 95% capture, Advanced Technology - Advanced NGCC ("X"-Frame high firing temperature combustion turbine technology) w/ advanced solvent-based PCCC designed for 95% capture
[6 empty] | NG 2-on-1 Combined Cycle (H-Frame) 95% CCS | SOA - Nominal 877 MWnet 2X1 H-Frame NGCC power plant w/ commercially available solvent-based post combustion CO2 capture (PCCC) designed for 95% capture, Advanced Technology - Advanced NGCC ("X"-Frame high firing temperature combustion turbine technology) w/ advanced solvent-based PCCC designed for 95% capture
[6 empty] | NG 1-on-1 Combined Cycle (H-Frame) 95% CCS | SOA - Nominal 575 MWnet 1X1 H-Frame NGCC power plant w/ commercially available solvent-based post combustion CO2 capture (PCCC) designed for 95% capture, Advanced Technology - Advanced NGCC ("X"-Frame high firing temperature combustion turbine technology) w/ advanced solvent-based PCCC designed for 95% capture
[6 empty] | NG 2-on-1 Combined Cycle (F-Frame) 97% CCS | SOA - Nominal 637 MWnet 2X1 F-Frame NGCC power plant w/ commercially available solvent-based PCCC designed for 97% capture, Advanced Technology - Advanced NGCC ("X"-Frame high firing temperature combustion turbine technology) w/ advanced solvent-based PCCC designed for 97% capture.
[6 empty] | NG 2-on-1 Combined Cycle (H-Frame) 97% CCS | SOA - Nominal 873 MWnet 2X1 H-Frame NGCC power plant w/ commercially available solvent-based PCCC designed for 97% capture, Advanced Technology - Advanced NGCC ("X"-Frame high firing temperature combustion turbine technology) w/ advanced solvent-based PCCC designed for 97% capture.
[6 empty] | NG 1-on-1 Combined Cycle (H-Frame) 97% CCS | SOA - Nominal 572 MWnet 1X1 H-Frame NGCC power plant w/ commercially available solvent-based PCCC designed for 97% capture, Advanced Technology - Advanced NGCC ("X"-Frame high firing temperature combustion turbine technology) w/ advanced solvent-based PCCC designed for 97% capture.
[6 empty] | Technology Classification | Name | Tech | Resource | Scale | Maturity
[7 empty] | NG Combustion Turbine (F-Frame) | F-Frame CT | Natural Gas | Utility | Y
[7 empty] | NG 2-on-1 Combined Cycle (F-Frame) | F-Frame CC | Natural Gas | Utility | Y
[7 empty] | NG 2-on-1 Combined Cycle (H-Frame) | H-Frame CC | Natural Gas | Utility | Y
[7 empty] | NG 1-on-1 Combined Cycle (H-Frame) | H-Frame CC | Natural Gas | Utility | Y
[7 empty] | NG 2-on-1 Combined Cycle (F-Frame) 95% CCS | F-Frame CC 95% CCS | Natural Gas | Utility | N
[7 empty] | NG 2-on-1 Combined Cycle (H-Frame) 95% CCS | H-Frame CC 95% CCS | Natural Gas | Utility | N
[7 empty] | NG 1-on-1 Combined Cycle (H-Frame) 95% CCS | H-Frame CC 95% CCS | Natural Gas | Utility | N
[7 empty] | NG 2-on-1 Combined Cycle (F-Frame) 97% CCS | F-Frame CC 97% CCS | Natural Gas | Utility | N
[7 empty] | NG 2-on-1 Combined Cycle (H-Frame) 97% CCS | H-Frame CC 97% CCS | Natural Gas | Utility | N
[7 empty] | NG 1-on-1 Combined Cycle (H-Frame) 97% CCS | H-Frame CC 97% CCS | Natural Gas | Utility | N
[5 empty] | Finance | Financial Assumptions:
[6 empty] | Depreciation Period |  |  |  |  | 20 |  | Financial Case |  | Market
[6 empty] | Equity Premium During Construction |  |  |  |  | 0%
[6 empty] | Construction Duration yrs |  |  |  |  | 3*
[6 empty] | Year | Capital | Percent of Leverage During Construction | Percent of Equity During Construction
[6 empty] | Index | Fraction*
[6 empty] | 0 | 30% | 55% | 45%
[6 empty] | 1 | 60% | 55% | 45%
[6 empty] | 2 | 10% | 55% | 45%
Technology-Specific Variables
Minimum
[7 empty] | New | Heat Rate | Plant | Outage Rates (%) |  | Emissions (lbs/MMBtu) |  |  |  | Ramp
[7 empty] | Install (Y/N) | (MMBtu/MWh) | Load (%) | Forced | Planned | SO2 | NOx | Hg | CO2 | Rate (%/min) | CCS (Y/N)
[6 empty] | NG F-Frame CT | Y | 9.717 | 16% | 5% | 7% | 0.001 | 0.005 | 0 | 119 | 8% | N
[6 empty] | NG 2x1 F-Frame CC | Y | 6.3632 | 50% | 5% | 10% | 0.001 | 0.004 | 0 | 118.6 | 5% | N
[6 empty] | NG 2x1 H-Frame CC | Y | 6.1959 | 50% | 5% | 10% | 0.001 | 0.004 | 0 | 118.6 | 5% | N
[6 empty] | NG 1x1 H-Frame CC | Y | 6.068 | 50% | 5% | 10% | 0.001 | 0.004 | 0 | 118.5 | 5% | N
[6 empty] | NG 2x1 F-Frame CC 95% CCS | Y | 7.2196 | 50% | 5% | 10% | 0 | 0.003 | 0 | 5.9 | 5% | Y
[6 empty] | NG 2x1 H-Frame CC 95% CCS | Y | 7.0068 | 50% | 5% | 10% | 0 | 0.003 | 0 | 5.9 | 5% | Y
[6 empty] | NG 1x1 H-Frame CC 95% CCS | Y | 6.848 | 50% | 5% | 10% | 0 | 0.003 | 0 | 5.9 | 5% | Y
[6 empty] | NG 2x1 F-Frame CC 97% CCS | Y | 7.2595 | 50% | 5% | 10% | 0 | 0.003 | 0 | 3.6 | 5% | Y
[6 empty] | NG 2x1 H-Frame CC 97% CCS | Y | 7.0451 | 50% | 5% | 10% | 0 | 0.003 | 0 | 3.6 | 5% | Y
[6 empty] | NG 1x1 H-Frame CC 97% CCS | Y | 6.884 | 50% | 5% | 10% | 0 | 0.003 | 0 | 3.6 | 5% | Y
[6 empty] | Source: | Outages and ramp rates: Regional Energy Deployment System (ReEDS) Model Documentation: Version 2020 (https://www.nrel.gov/docs/fy21osti/78195.pdf)
Emissions: COST AND PERFORMANCE BASELINE FOR FOSSIL ENERGY PLANTS VOLUME 1: BITUMINOUS COAL AND NATURAL GAS TO ELECTRICITY (https://netl.doe.gov/projects/files/CostandPerformanceBaselineforFossilEnergyPlantsVol5NatGasElectricityGenUnitsFlexOperation_050523.pdf)
minimum plant load: https://netl.doe.gov/projects/files/CostandPerformanceBaselineforFossilEnergyPlantsVol5NatGasElectricityGenUnitsFlexOperation_050523.pdf
[9 empty] | 2022 | 2023 | 2024 | 2025 | 2026 | 2027 | 2028 | 2029 | 2030 | 2031 | 2032 | 2033 | 2034 | 2035 | 2036 | 2037 | 2038 | 2039 | 2040 | 2041 | 2042 | 2043 | 2044 | 2045 | 2046 | 2047 | 2048 | 2049 | 2050
[6 empty] | Assumptions | Inflation Rate | * | 2.502% | 2.502% | 2.502% | 2.5% | 2.5% | 2.5% | 2.5% | 2.5% | 2.5% | 2.5% | 2.5% | 2.5% | 2.5% | 2.5% | 2.5% | 2.5% | 2.5% | 2.5% | 2.5% | 2.5% | 2.5% | 2.5% | 2.5% | 2.5% | 2.5% | 2.5% | 2.5% | 2.5% | 2.5%
[7 empty] | Interest Rate Nominal | Advanced | bar: 2022 to 2050
[7 empty] | Interest Rate Nominal | Moderate | bar: 2022 to 2050
[7 empty] | Interest Rate Nominal | Conservative | bar: 2022 to 2050
[7 empty] | Calculated Interest Rate Real | Advanced | 5.364% | 5.364% | 5.364% | 5.366% | 5.366% | 5.366% | 5.366% | 5.366% | 5.366% | 5.366% | 5.366% | 5.366% | 5.366% | 5.366% | 5.366% | 5.366% | 5.366% | 5.366% | 5.366% | 5.366% | 5.366% | 5.366% | 5.366% | 5.366% | 5.366% | 5.366% | 5.366% | 5.366% | 5.366%
[7 empty] | Calculated Interest Rate Real | Moderate | 5.364% | 5.364% | 5.364% | 5.366% | 5.366% | 5.366% | 5.366% | 5.366% | 5.366% | 5.366% | 5.366% | 5.366% | 5.366% | 5.366% | 5.366% | 5.366% | 5.366% | 5.366% | 5.366% | 5.366% | 5.366% | 5.366% | 5.366% | 5.366% | 5.366% | 5.366% | 5.366% | 5.366% | 5.366%
[7 empty] | Calculated Interest Rate Real | Conservative | 5.364% | 5.364% | 5.364% | 5.366% | 5.366% | 5.366% | 5.366% | 5.366% | 5.366% | 5.366% | 5.366% | 5.366% | 5.366% | 5.366% | 5.366% | 5.366% | 5.366% | 5.366% | 5.366% | 5.366% | 5.366% | 5.366% | 5.366% | 5.366% | 5.366% | 5.366% | 5.366% | 5.366% | 5.366%
[7 empty] | Interest During Construction - Nominal | * | bar: 2022 to 2050
[7 empty] | Rate of Return on Equity Nominal | Advanced | 10.5% | 10.5% | 10.5% | 10.5% | 10.5% | 10.5% | 10.5% | 10.5% | 10.5% | 10.5% | 10.5% | 10.5% | 10.5% | 10.5% | 10.5% | 10.5% | 10.5% | 10.5% | 10.5% | 10.5% | 10.5% | 10.5% | 10.5% | 10.5% | 10.5% | 10.5% | 10.5% | 10.5% | 10.5%
[7 empty] | Rate of Return on Equity Nominal | Moderate | 10.5% | 10.5% | 10.5% | 10.5% | 10.5% | 10.5% | 10.5% | 10.5% | 10.5% | 10.5% | 10.5% | 10.5% | 10.5% | 10.5% | 10.5% | 10.5% | 10.5% | 10.5% | 10.5% | 10.5% | 10.5% | 10.5% | 10.5% | 10.5% | 10.5% | 10.5% | 10.5% | 10.5% | 10.5%
[7 empty] | Rate of Return on Equity Nominal | Conservative | 10.5% | 10.5% | 10.5% | 10.5% | 10.5% | 10.5% | 10.5% | 10.5% | 10.5% | 10.5% | 10.5% | 10.5% | 10.5% | 10.5% | 10.5% | 10.5% | 10.5% | 10.5% | 10.5% | 10.5% | 10.5% | 10.5% | 10.5% | 10.5% | 10.5% | 10.5% | 10.5% | 10.5% | 10.5%
[7 empty] | Calculated Rate of Return on Equity Real | Advanced | 7.803% | 7.803% | 7.803% | 7.805% | 7.805% | 7.805% | 7.805% | 7.805% | 7.805% | 7.805% | 7.805% | 7.805% | 7.805% | 7.805% | 7.805% | 7.805% | 7.805% | 7.805% | 7.805% | 7.805% | 7.805% | 7.805% | 7.805% | 7.805% | 7.805% | 7.805% | 7.805% | 7.805% | 7.805%
[7 empty] | Calculated Rate of Return on Equity Real | Moderate | 7.803% | 7.803% | 7.803% | 7.805% | 7.805% | 7.805% | 7.805% | 7.805% | 7.805% | 7.805% | 7.805% | 7.805% | 7.805% | 7.805% | 7.805% | 7.805% | 7.805% | 7.805% | 7.805% | 7.805% | 7.805% | 7.805% | 7.805% | 7.805% | 7.805% | 7.805% | 7.805% | 7.805% | 7.805%
[7 empty] | Calculated Rate of Return on Equity Real | Conservative | 7.803% | 7.803% | 7.803% | 7.805% | 7.805% | 7.805% | 7.805% | 7.805% | 7.805% | 7.805% | 7.805% | 7.805% | 7.805% | 7.805% | 7.805% | 7.805% | 7.805% | 7.805% | 7.805% | 7.805% | 7.805% | 7.805% | 7.805% | 7.805% | 7.805% | 7.805% | 7.805% | 7.805% | 7.805%
[7 empty] | Debt Fraction | Advanced | 55% | 55% | 55% | 55% | 55% | 55% | 55% | 55% | 55% | 55% | 55% | 55% | 55% | 55% | 55% | 55% | 55% | 55% | 55% | 55% | 55% | 55% | 55% | 55% | 55% | 55% | 55% | 55% | 55%
[7 empty] | Debt Fraction | Moderate | 55% | 55% | 55% | 55% | 55% | 55% | 55% | 55% | 55% | 55% | 55% | 55% | 55% | 55% | 55% | 55% | 55% | 55% | 55% | 55% | 55% | 55% | 55% | 55% | 55% | 55% | 55% | 55% | 55%
[7 empty] | Debt Fraction | Conservative | 55% | 55% | 55% | 55% | 55% | 55% | 55% | 55% | 55% | 55% | 55% | 55% | 55% | 55% | 55% | 55% | 55% | 55% | 55% | 55% | 55% | 55% | 55% | 55% | 55% | 55% | 55% | 55% | 55%
[7 empty] | Tax Rate (Federal and State) | * | 25.74% | 25.74% | 25.74% | 25.74% | 25.74% | 25.74% | 25.74% | 25.74% | 25.74% | 25.74% | 25.74% | 25.74% | 25.74% | 25.74% | 25.74% | 25.74% | 25.74% | 25.74% | 25.74% | 25.74% | 25.74% | 25.74% | 25.74% | 25.74% | 25.74% | 25.74% | 25.74% | 25.74% | 25.74%
[7 empty] | WACC Nominal | Advanced | 7.992% | 7.992% | 7.992% | 7.992% | 7.992% | 7.992% | 7.992% | 7.992% | 7.992% | 7.992% | 7.992% | 7.992% | 7.992% | 7.992% | 7.992% | 7.992% | 7.992% | 7.992% | 7.992% | 7.992% | 7.992% | 7.992% | 7.992% | 7.992% | 7.992% | 7.992% | 7.992% | 7.992% | 7.992%
[7 empty] | WACC Nominal | Moderate | 7.992% | 7.992% | 7.992% | 7.992% | 7.992% | 7.992% | 7.992% | 7.992% | 7.992% | 7.992% | 7.992% | 7.992% | 7.992% | 7.992% | 7.992% | 7.992% | 7.992% | 7.992% | 7.992% | 7.992% | 7.992% | 7.992% | 7.992% | 7.992% | 7.992% | 7.992% | 7.992% | 7.992% | 7.992%
[7 empty] | WACC Nominal | Conservative | 7.992% | 7.992% | 7.992% | 7.992% | 7.992% | 7.992% | 7.992% | 7.992% | 7.992% | 7.992% | 7.992% | 7.992% | 7.992% | 7.992% | 7.992% | 7.992% | 7.992% | 7.992% | 7.992% | 7.992% | 7.992% | 7.992% | 7.992% | 7.992% | 7.992% | 7.992% | 7.992% | 7.992% | 7.992%
[7 empty] | WACC Real | Advanced | 5.357% | 5.357% | 5.357% | 5.358% | 5.358% | 5.358% | 5.358% | 5.358% | 5.358% | 5.358% | 5.358% | 5.358% | 5.358% | 5.358% | 5.358% | 5.358% | 5.358% | 5.358% | 5.358% | 5.358% | 5.358% | 5.358% | 5.358% | 5.358% | 5.358% | 5.358% | 5.358% | 5.358% | 5.358%
[7 empty] | WACC Real | Moderate | 5.357% | 5.357% | 5.357% | 5.358% | 5.358% | 5.358% | 5.358% | 5.358% | 5.358% | 5.358% | 5.358% | 5.358% | 5.358% | 5.358% | 5.358% | 5.358% | 5.358% | 5.358% | 5.358% | 5.358% | 5.358% | 5.358% | 5.358% | 5.358% | 5.358% | 5.358% | 5.358% | 5.358% | 5.358%
[7 empty] | WACC Real | Conservative | 5.357% | 5.357% | 5.357% | 5.358% | 5.358% | 5.358% | 5.358% | 5.358% | 5.358% | 5.358% | 5.358% | 5.358% | 5.358% | 5.358% | 5.358% | 5.358% | 5.358% | 5.358% | 5.358% | 5.358% | 5.358% | 5.358% | 5.358% | 5.358% | 5.358% | 5.358% | 5.358% | 5.358% | 5.358%
|  |  | X | Future Projections
Base Year
[9 empty] | 2022 | 2023 | 2024 | 2025 | 2026 | 2027 | 2028 | 2029 | 2030 | 2031 | 2032 | 2033 | 2034 | 2035 | 2036 | 2037 | 2038 | 2039 | 2040 | 2041 | 2042 | 2043 | 2044 | 2045 | 2046 | 2047 | 2048 | 2049 | 2050
[6 empty] | Heat Rate (MMBtu/MWh) | NG Combustion Turbine (F-Frame) | Advanced | 9.717 | 9.717 | 9.717 | 9.717 | 9.717 | 9.717 | 9.717 | 9.717 | 9.717 | 9.717 | 9.717 | 9.717 | 9.717 | 9.717 | 9.717 | 9.717 | 9.717 | 9.717 | 9.717 | 9.717 | 9.717 | 9.717 | 9.717 | 9.717 | 9.717 | 9.717 | 9.717 | 9.717 | 9.717
[7 empty] | NG Combustion Turbine (F-Frame) | Moderate | 9.717 | 9.717 | 9.717 | 9.717 | 9.717 | 9.717 | 9.717 | 9.717 | 9.717 | 9.717 | 9.717 | 9.717 | 9.717 | 9.717 | 9.717 | 9.717 | 9.717 | 9.717 | 9.717 | 9.717 | 9.717 | 9.717 | 9.717 | 9.717 | 9.717 | 9.717 | 9.717 | 9.717 | 9.717
[7 empty] | NG Combustion Turbine (F-Frame) | Conservative | 9.717 | 9.717 | 9.717 | 9.717 | 9.717 | 9.717 | 9.717 | 9.717 | 9.717 | 9.717 | 9.717 | 9.717 | 9.717 | 9.717 | 9.717 | 9.717 | 9.717 | 9.717 | 9.717 | 9.717 | 9.717 | 9.717 | 9.717 | 9.717 | 9.717 | 9.717 | 9.717 | 9.717 | 9.717
[7 empty] | NG 2-on-1 Combined Cycle (F-Frame) | Advanced | 6.363 | 6.332 | 6.3 | 6.269 | 6.238 | 6.206 | 6.175 | 6.143 | 6.112 | 6.081 | 6.049 | 6.018 | 5.986 | 5.955 | 5.955 | 5.955 | 5.955 | 5.955 | 5.955 | 5.955 | 5.955 | 5.955 | 5.955 | 5.955 | 5.955 | 5.955 | 5.955 | 5.955 | 5.955
[7 empty] | NG 2-on-1 Combined Cycle (F-Frame) | Moderate | 6.363 | 6.348 | 6.332 | 6.316 | 6.3 | 6.285 | 6.269 | 6.253 | 6.238 | 6.222 | 6.206 | 6.19 | 6.175 | 6.159 | 6.159 | 6.159 | 6.159 | 6.159 | 6.159 | 6.159 | 6.159 | 6.159 | 6.159 | 6.159 | 6.159 | 6.159 | 6.159 | 6.159 | 6.159
[7 empty] | NG 2-on-1 Combined Cycle (F-Frame) | Conservative | 6.363 | 6.363 | 6.363 | 6.363 | 6.363 | 6.363 | 6.363 | 6.363 | 6.363 | 6.363 | 6.363 | 6.363 | 6.363 | 6.363 | 6.363 | 6.363 | 6.363 | 6.363 | 6.363 | 6.363 | 6.363 | 6.363 | 6.363 | 6.363 | 6.363 | 6.363 | 6.363 | 6.363 | 6.363
[7 empty] | NG 2-on-1 Combined Cycle (H-Frame) | Advanced | 6.196 | 6.177 | 6.159 | 6.14 | 6.122 | 6.103 | 6.085 | 6.066 | 6.048 | 6.029 | 6.011 | 5.992 | 5.973 | 5.955 | 5.955 | 5.955 | 5.955 | 5.955 | 5.955 | 5.955 | 5.955 | 5.955 | 5.955 | 5.955 | 5.955 | 5.955 | 5.955 | 5.955 | 5.955
[7 empty] | NG 2-on-1 Combined Cycle (H-Frame) | Moderate | 6.196 | 6.187 | 6.177 | 6.168 | 6.159 | 6.15 | 6.14 | 6.131 | 6.122 | 6.112 | 6.103 | 6.094 | 6.085 | 6.075 | 6.075 | 6.075 | 6.075 | 6.075 | 6.075 | 6.075 | 6.075 | 6.075 | 6.075 | 6.075 | 6.075 | 6.075 | 6.075 | 6.075 | 6.075
[7 empty] | NG 2-on-1 Combined Cycle (H-Frame) | Conservative | 6.196 | 6.196 | 6.196 | 6.196 | 6.196 | 6.196 | 6.196 | 6.196 | 6.196 | 6.196 | 6.196 | 6.196 | 6.196 | 6.196 | 6.196 | 6.196 | 6.196 | 6.196 | 6.196 | 6.196 | 6.196 | 6.196 | 6.196 | 6.196 | 6.196 | 6.196 | 6.196 | 6.196 | 6.196
[7 empty] | NG 1-on-1 Combined Cycle (H-Frame) | Advanced | 6.068 | 6.061 | 6.054 | 6.047 | 6.04 | 6.034 | 6.027 | 6.02 | 6.013 | 6.006 | 5.999 | 5.993 | 5.986 | 5.979 | 5.979 | 5.979 | 5.979 | 5.979 | 5.979 | 5.979 | 5.979 | 5.979 | 5.979 | 5.979 | 5.979 | 5.979 | 5.979 | 5.979 | 5.979
[7 empty] | NG 1-on-1 Combined Cycle (H-Frame) | Moderate | 6.068 | 6.064 | 6.061 | 6.057 | 6.054 | 6.051 | 6.047 | 6.044 | 6.04 | 6.037 | 6.034 | 6.03 | 6.027 | 6.023 | 6.023 | 6.023 | 6.023 | 6.023 | 6.023 | 6.023 | 6.023 | 6.023 | 6.023 | 6.023 | 6.023 | 6.023 | 6.023 | 6.023 | 6.023
[7 empty] | NG 1-on-1 Combined Cycle (H-Frame) | Conservative | 6.068 | 6.068 | 6.068 | 6.068 | 6.068 | 6.068 | 6.068 | 6.068 | 6.068 | 6.068 | 6.068 | 6.068 | 6.068 | 6.068 | 6.068 | 6.068 | 6.068 | 6.068 | 6.068 | 6.068 | 6.068 | 6.068 | 6.068 | 6.068 | 6.068 | 6.068 | 6.068 | 6.068 | 6.068
[7 empty] | NG 2-on-1 Combined Cycle (F-Frame) 95% CCS | Advanced | 7.22 | 7.162 | 7.105 | 7.048 | 6.99 | 6.933 | 6.875 | 6.818 | 6.761 | 6.703 | 6.646 | 6.589 | 6.531 | 6.474 | 6.474 | 6.474 | 6.474 | 6.474 | 6.474 | 6.474 | 6.474 | 6.474 | 6.474 | 6.474 | 6.474 | 6.474 | 6.474 | 6.474 | 6.474
[7 empty] | NG 2-on-1 Combined Cycle (F-Frame) 95% CCS | Moderate | 7.22 | 7.191 | 7.162 | 7.134 | 7.105 | 7.076 | 7.048 | 7.019 | 6.99 | 6.961 | 6.933 | 6.904 | 6.875 | 6.847 | 6.847 | 6.847 | 6.847 | 6.847 | 6.847 | 6.847 | 6.847 | 6.847 | 6.847 | 6.847 | 6.847 | 6.847 | 6.847 | 6.847 | 6.847
[7 empty] | NG 2-on-1 Combined Cycle (F-Frame) 95% CCS | Conservative | 7.22 | 7.22 | 7.22 | 7.22 | 7.22 | 7.22 | 7.22 | 7.22 | 7.22 | 7.22 | 7.22 | 7.22 | 7.22 | 7.22 | 7.22 | 7.22 | 7.22 | 7.22 | 7.22 | 7.22 | 7.22 | 7.22 | 7.22 | 7.22 | 7.22 | 7.22 | 7.22 | 7.22 | 7.22
[7 empty] | NG 2-on-1 Combined Cycle (H-Frame) 95% CCS | Advanced | 7.007 | 6.966 | 6.925 | 6.884 | 6.843 | 6.802 | 6.761 | 6.72 | 6.679 | 6.638 | 6.597 | 6.556 | 6.515 | 6.474 | 6.474 | 6.474 | 6.474 | 6.474 | 6.474 | 6.474 | 6.474 | 6.474 | 6.474 | 6.474 | 6.474 | 6.474 | 6.474 | 6.474 | 6.474
[7 empty] | NG 2-on-1 Combined Cycle (H-Frame) 95% CCS | Moderate | 7.007 | 6.986 | 6.966 | 6.945 | 6.925 | 6.904 | 6.884 | 6.863 | 6.843 | 6.822 | 6.802 | 6.781 | 6.761 | 6.74 | 6.74 | 6.74 | 6.74 | 6.74 | 6.74 | 6.74 | 6.74 | 6.74 | 6.74 | 6.74 | 6.74 | 6.74 | 6.74 | 6.74 | 6.74
[7 empty] | NG 2-on-1 Combined Cycle (H-Frame) 95% CCS | Conservative | 7.007 | 7.007 | 7.007 | 7.007 | 7.007 | 7.007 | 7.007 | 7.007 | 7.007 | 7.007 | 7.007 | 7.007 | 7.007 | 7.007 | 7.007 | 7.007 | 7.007 | 7.007 | 7.007 | 7.007 | 7.007 | 7.007 | 7.007 | 7.007 | 7.007 | 7.007 | 7.007 | 7.007 | 7.007
[7 empty] | NG 1-on-1 Combined Cycle (H-Frame) 95% CCS | Advanced | 6.848 | 6.822 | 6.795 | 6.769 | 6.743 | 6.716 | 6.69 | 6.664 | 6.637 | 6.611 | 6.585 | 6.558 | 6.532 | 6.506 | 6.506 | 6.506 | 6.506 | 6.506 | 6.506 | 6.506 | 6.506 | 6.506 | 6.506 | 6.506 | 6.506 | 6.506 | 6.506 | 6.506 | 6.506
[7 empty] | NG 1-on-1 Combined Cycle (H-Frame) 95% CCS | Moderate | 6.848 | 6.835 | 6.822 | 6.808 | 6.795 | 6.782 | 6.769 | 6.756 | 6.743 | 6.73 | 6.716 | 6.703 | 6.69 | 6.677 | 6.677 | 6.677 | 6.677 | 6.677 | 6.677 | 6.677 | 6.677 | 6.677 | 6.677 | 6.677 | 6.677 | 6.677 | 6.677 | 6.677 | 6.677
[7 empty] | NG 1-on-1 Combined Cycle (H-Frame) 95% CCS | Conservative | 6.848 | 6.848 | 6.848 | 6.848 | 6.848 | 6.848 | 6.848 | 6.848 | 6.848 | 6.848 | 6.848 | 6.848 | 6.848 | 6.848 | 6.848 | 6.848 | 6.848 | 6.848 | 6.848 | 6.848 | 6.848 | 6.848 | 6.848 | 6.848 | 6.848 | 6.848 | 6.848 | 6.848 | 6.848
[7 empty] | NG 2-on-1 Combined Cycle (F-Frame) 97% CCS | Advanced | 7.26 | 7.201 | 7.142 | 7.083 | 7.025 | 6.966 | 6.907 | 6.848 | 6.79 | 6.731 | 6.672 | 6.614 | 6.555 | 6.496 | 6.496 | 6.496 | 6.496 | 6.496 | 6.496 | 6.496 | 6.496 | 6.496 | 6.496 | 6.496 | 6.496 | 6.496 | 6.496 | 6.496 | 6.496
[7 empty] | NG 2-on-1 Combined Cycle (F-Frame) 97% CCS | Moderate | 7.26 | 7.23 | 7.201 | 7.171 | 7.142 | 7.113 | 7.083 | 7.054 | 7.025 | 6.995 | 6.966 | 6.937 | 6.907 | 6.878 | 6.878 | 6.878 | 6.878 | 6.878 | 6.878 | 6.878 | 6.878 | 6.878 | 6.878 | 6.878 | 6.878 | 6.878 | 6.878 | 6.878 | 6.878
[7 empty] | NG 2-on-1 Combined Cycle (F-Frame) 97% CCS | Conservative | 7.26 | 7.26 | 7.26 | 7.26 | 7.26 | 7.26 | 7.26 | 7.26 | 7.26 | 7.26 | 7.26 | 7.26 | 7.26 | 7.26 | 7.26 | 7.26 | 7.26 | 7.26 | 7.26 | 7.26 | 7.26 | 7.26 | 7.26 | 7.26 | 7.26 | 7.26 | 7.26 | 7.26 | 7.26
[7 empty] | NG 2-on-1 Combined Cycle (H-Frame) 97% CCS | Advanced | 7.007 | 6.966 | 6.925 | 6.884 | 6.843 | 6.802 | 6.761 | 6.72 | 6.679 | 6.638 | 6.597 | 6.556 | 6.515 | 6.474 | 6.474 | 6.474 | 6.474 | 6.474 | 6.474 | 6.474 | 6.474 | 6.474 | 6.474 | 6.474 | 6.474 | 6.474 | 6.474 | 6.474 | 6.474
[7 empty] | NG 2-on-1 Combined Cycle (H-Frame) 97% CCS | Moderate | 7.007 | 6.986 | 6.966 | 6.945 | 6.925 | 6.904 | 6.884 | 6.863 | 6.843 | 6.822 | 6.802 | 6.781 | 6.761 | 6.74 | 6.74 | 6.74 | 6.74 | 6.74 | 6.74 | 6.74 | 6.74 | 6.74 | 6.74 | 6.74 | 6.74 | 6.74 | 6.74 | 6.74 | 6.74
[7 empty] | NG 2-on-1 Combined Cycle (H-Frame) 97% CCS | Conservative | 7.007 | 7.007 | 7.007 | 7.007 | 7.007 | 7.007 | 7.007 | 7.007 | 7.007 | 7.007 | 7.007 | 7.007 | 7.007 | 7.007 | 7.007 | 7.007 | 7.007 | 7.007 | 7.007 | 7.007 | 7.007 | 7.007 | 7.007 | 7.007 | 7.007 | 7.007 | 7.007 | 7.007 | 7.007
[7 empty] | NG 1-on-1 Combined Cycle (H-Frame) 97% CCS | Advanced | 6.884 | 6.856 | 6.829 | 6.802 | 6.774 | 6.747 | 6.719 | 6.692 | 6.665 | 6.637 | 6.61 | 6.583 | 6.555 | 6.528 | 6.528 | 6.528 | 6.528 | 6.528 | 6.528 | 6.528 | 6.528 | 6.528 | 6.528 | 6.528 | 6.528 | 6.528 | 6.528 | 6.528 | 6.528
[7 empty] | NG 1-on-1 Combined Cycle (H-Frame) 97% CCS | Moderate | 6.884 | 6.87 | 6.856 | 6.843 | 6.829 | 6.815 | 6.802 | 6.788 | 6.774 | 6.76 | 6.747 | 6.733 | 6.719 | 6.706 | 6.706 | 6.706 | 6.706 | 6.706 | 6.706 | 6.706 | 6.706 | 6.706 | 6.706 | 6.706 | 6.706 | 6.706 | 6.706 | 6.706 | 6.706
[7 empty] | NG 1-on-1 Combined Cycle (H-Frame) 97% CCS | Conservative | 6.884 | 6.884 | 6.884 | 6.884 | 6.884 | 6.884 | 6.884 | 6.884 | 6.884 | 6.884 | 6.884 | 6.884 | 6.884 | 6.884 | 6.884 | 6.884 | 6.884 | 6.884 | 6.884 | 6.884 | 6.884 | 6.884 | 6.884 | 6.884 | 6.884 | 6.884 | 6.884 | 6.884 | 6.884
[9 empty] | 2022 | 2023 | 2024 | 2025 | 2026 | 2027 | 2028 | 2029 | 2030 | 2031 | 2032 | 2033 | 2034 | 2035 | 2036 | 2037 | 2038 | 2039 | 2040 | 2041 | 2042 | 2043 | 2044 | 2045 | 2046 | 2047 | 2048 | 2049 | 2050
[6 empty] | CAPEX ($/kW) | NG Combustion Turbine (F-Frame) | Advanced | 1348.8151 | 1339.0088 | 1329.2025 | 1319.3962 | 1309.5898 | 1299.7835 | 1289.9772 | 1280.2823 | 1270.476 | 1260.6697 | 1250.8633 | 1241.057 | 1231.2507 | 1221.4444 | 1211.6381 | 1201.9432 | 1192.1368 | 1182.3305 | 1172.5242 | 1162.7179 | 1152.9116 | 1143.1052 | 1133.2989 | 1123.604 | 1113.7977 | 1103.9914 | 1094.185 | 1084.3787 | 1074.5724
[7 empty] | NG Combustion Turbine (F-Frame) | Moderate | 1348.8151 | 1339.0088 | 1329.2025 | 1319.3962 | 1309.5898 | 1299.7835 | 1289.9772 | 1280.2823 | 1270.476 | 1260.6697 | 1250.8633 | 1241.057 | 1231.2507 | 1221.4444 | 1211.6381 | 1201.9432 | 1192.1368 | 1182.3305 | 1172.5242 | 1162.7179 | 1152.9116 | 1143.1052 | 1133.2989 | 1123.604 | 1113.7977 | 1103.9914 | 1094.185 | 1084.3787 | 1074.5724
[7 empty] | NG Combustion Turbine (F-Frame) | Conservative | 1348.8151 | 1339.0088 | 1329.2025 | 1319.3962 | 1309.5898 | 1299.7835 | 1289.9772 | 1280.2823 | 1270.476 | 1260.6697 | 1250.8633 | 1241.057 | 1231.2507 | 1221.4444 | 1211.6381 | 1201.9432 | 1192.1368 | 1182.3305 | 1172.5242 | 1162.7179 | 1152.9116 | 1143.1052 | 1133.2989 | 1123.604 | 1113.7977 | 1103.9914 | 1094.185 | 1084.3787 | 1074.5724
[7 empty] | NG 2-on-1 Combined Cycle (F-Frame) | Advanced | 1499.253 | 1484.5436 | 1469.7226 | 1455.0132 | 1440.1922 | 1425.3713 | 1410.6618 | 1395.8409 | 1381.1314 | 1366.3105 | 1351.601 | 1336.7801 | 1321.9592 | 1307.2497 | 1296.2176 | 1285.074 | 1274.0419 | 1263.0098 | 1251.9777 | 1240.8341 | 1229.802 | 1218.7699 | 1207.7378 | 1196.5943 | 1185.5621 | 1174.53 | 1163.4979 | 1152.3544 | 1141.3223
[7 empty] | NG 2-on-1 Combined Cycle (F-Frame) | Moderate | 1499.253 | 1487.3294 | 1475.2944 | 1463.2594 | 1451.3358 | 1439.3008 | 1427.2657 | 1415.3421 | 1403.3071 | 1391.2721 | 1379.3485 | 1367.3134 | 1355.2784 | 1343.3548 | 1333.2142 | 1323.0735 | 1312.9329 | 1302.6808 | 1292.5402 | 1282.3996 | 1272.259 | 1262.1183 | 1251.9777 | 1241.8371 | 1231.6964 | 1221.5558 | 1211.4152 | 1201.2746 | 1191.1339
[7 empty] | NG 2-on-1 Combined Cycle (F-Frame) | Conservative | 1499.253 | 1490.1153 | 1480.8662 | 1471.617 | 1462.3679 | 1453.1188 | 1443.981 | 1434.7319 | 1425.4828 | 1416.2336 | 1407.0959 | 1397.8468 | 1388.5976 | 1379.3485 | 1370.0993 | 1360.9616 | 1351.7125 | 1342.4633 | 1333.2142 | 1324.0765 | 1314.8273 | 1305.5782 | 1296.329 | 1287.0799 | 1277.9422 | 1268.693 | 1259.4439 | 1250.1947 | 1241.057
[7 empty] | NG 2-on-1 Combined Cycle (H-Frame) | Advanced | 1536.0268 | 1518.4199 | 1500.8131 | 1483.2063 | 1465.5995 | 1447.9927 | 1430.3859 | 1412.7791 | 1395.1723 | 1377.5655 | 1360.0701 | 1342.4633 | 1324.8565 | 1307.2497 | 1296.2176 | 1285.074 | 1274.0419 | 1263.0098 | 1251.9777 | 1240.8341 | 1229.802 | 1218.7699 | 1207.7378 | 1196.5943 | 1185.5621 | 1174.53 | 1163.4979 | 1152.3544 | 1141.3223
[7 empty] | NG 2-on-1 Combined Cycle (H-Frame) | Moderate | 1536.0268 | 1522.4316 | 1508.9479 | 1495.3528 | 1481.8691 | 1468.274 | 1454.7903 | 1441.1952 | 1427.7115 | 1414.1163 | 1400.6326 | 1387.0375 | 1373.5538 | 1359.9587 | 1349.7066 | 1339.4546 | 1329.2025 | 1318.9504 | 1308.6984 | 1298.4463 | 1288.0828 | 1277.8307 | 1267.5787 | 1257.3266 | 1247.0745 | 1236.8225 | 1226.5704 | 1216.2069 | 1205.9548
[7 empty] | NG 2-on-1 Combined Cycle (H-Frame) | Conservative | 1536.0268 | 1526.5547 | 1517.0827 | 1507.4993 | 1498.0273 | 1488.5552 | 1479.0832 | 1469.6112 | 1460.1392 | 1450.6672 | 1441.1952 | 1431.7231 | 1422.2511 | 1412.7791 | 1403.3071 | 1393.8351 | 1384.3631 | 1374.891 | 1365.419 | 1355.947 | 1346.475 | 1337.003 | 1327.531 | 1318.0589 | 1308.4755 | 1299.0035 | 1289.5315 | 1280.0594 | 1270.5874
[7 empty] | NG 1-on-1 Combined Cycle (H-Frame) | Advanced | 1772.6043 | 1760.0121 | 1747.4199 | 1734.8277 | 1722.2355 | 1709.6432 | 1697.051 | 1684.4588 | 1671.8666 | 1659.2744 | 1646.6822 | 1634.09 | 1621.4978 | 1608.9056 | 1595.0876 | 1581.2696 | 1567.3401 | 1553.5221 | 1539.5927 | 1525.7747 | 1511.9567 | 1498.0273 | 1484.2093 | 1470.3913 | 1456.4618 | 1442.6438 | 1428.7144 | 1414.8964 | 1401.0784
[7 empty] | NG 1-on-1 Combined Cycle (H-Frame) | Moderate | 1772.6043 | 1760.6807 | 1748.8685 | 1737.0564 | 1725.2442 | 1713.4321 | 1701.6199 | 1689.8077 | 1677.9956 | 1666.1834 | 1654.3712 | 1642.5591 | 1630.7469 | 1618.8233 | 1606.454 | 1593.9732 | 1581.4924 | 1569.0117 | 1556.5309 | 1544.1615 | 1531.6808 | 1519.2 | 1506.7192 | 1494.2384 | 1481.7577 | 1469.3883 | 1456.9076 | 1444.4268 | 1431.946
[7 empty] | NG 1-on-1 Combined Cycle (H-Frame) | Conservative | 1772.6043 | 1761.4607 | 1750.4286 | 1739.3965 | 1728.3644 | 1717.2209 | 1706.1887 | 1695.1566 | 1684.1245 | 1672.981 | 1661.9489 | 1650.9167 | 1639.8846 | 1628.7411 | 1617.709 | 1606.6769 | 1595.6447 | 1584.5012 | 1573.4691 | 1562.437 | 1551.4049 | 1540.2613 | 1529.2292 | 1518.1971 | 1507.165 | 1496.1329 | 1484.9893 | 1473.9572 | 1462.9251
[7 empty] | NG 2-on-1 Combined Cycle (F-Frame) 95% CCS | Advanced | 3071.8306 | 2987.1397 | 2902.5601 | 2817.8692 | 2733.2896 | 2648.7101 | 2564.0191 | 2479.4396 | 2394.7486 | 2310.1691 | 2225.4781 | 2140.8986 | 2056.2076 | 1971.6281 | 1949.1181 | 1926.6081 | 1904.0982 | 1881.6996 | 1859.1897 | 1836.6797 | 1814.1697 | 1791.7712 | 1769.2612 | 1746.7513 | 1724.2413 | 1701.7313 | 1679.3328 | 1656.8228 | 1634.3129
[7 empty] | NG 2-on-1 Combined Cycle (F-Frame) 95% CCS | Moderate | 3071.8306 | 3015.3328 | 2958.8351 | 2902.3373 | 2845.8395 | 2789.3417 | 2732.7325 | 2676.2347 | 2619.7369 | 2563.2391 | 2506.7413 | 2450.2435 | 2393.7457 | 2337.2479 | 2311.8406 | 2286.4333 | 2260.9146 | 2235.5073 | 2210.1 | 2184.6927 | 2159.174 | 2133.7667 | 2108.3594 | 2082.9521 | 2057.5448 | 2032.0261 | 2006.6188 | 1981.2115 | 1955.8042
[7 empty] | NG 2-on-1 Combined Cycle (F-Frame) 95% CCS | Conservative | 3071.8306 | 3043.4146 | 3015.11 | 2986.6939 | 2958.2779 | 2929.9733 | 2901.5572 | 2873.1412 | 2844.8366 | 2816.4205 | 2788.0045 | 2759.6998 | 2731.2838 | 2702.8677 | 2674.5631 | 2646.1471 | 2617.731 | 2589.4264 | 2561.0104 | 2532.5943 | 2504.2897 | 2475.8737 | 2447.4576 | 2419.153 | 2390.7369 | 2362.3209 | 2334.0163 | 2305.6002 | 2277.1842
[7 empty] | NG 2-on-1 Combined Cycle (H-Frame) 95% CCS | Advanced | 2924.1786 | 2850.9655 | 2777.641 | 2704.4278 | 2631.1033 | 2557.7787 | 2484.5656 | 2411.2411 | 2338.028 | 2264.7034 | 2191.3789 | 2118.1657 | 2044.8412 | 1971.6281 | 1949.1181 | 1926.6081 | 1904.0982 | 1881.6996 | 1859.1897 | 1836.6797 | 1814.1697 | 1791.7712 | 1769.2612 | 1746.7513 | 1724.2413 | 1701.7313 | 1679.3328 | 1656.8228 | 1634.3129
[7 empty] | NG 2-on-1 Combined Cycle (H-Frame) 95% CCS | Moderate | 2924.1786 | 2874.1441 | 2823.9981 | 2773.8521 | 2723.7062 | 2673.5602 | 2623.5257 | 2573.3797 | 2523.2337 | 2473.0878 | 2422.9418 | 2372.7958 | 2322.7613 | 2272.6153 | 2247.8766 | 2223.138 | 2198.3993 | 2173.6606 | 2148.9219 | 2124.1833 | 2099.556 | 2074.8173 | 2050.0787 | 2025.34 | 2000.6013 | 1975.8626 | 1951.1239 | 1926.3853 | 1901.6466
[7 empty] | NG 2-on-1 Combined Cycle (H-Frame) 95% CCS | Conservative | 2924.1786 | 2897.2112 | 2870.2438 | 2843.2765 | 2816.3091 | 2789.3417 | 2762.3743 | 2735.4069 | 2708.4395 | 2681.4721 | 2654.5047 | 2627.5374 | 2600.57 | 2573.6026 | 2546.6352 | 2519.6678 | 2492.7004 | 2465.733 | 2438.7656 | 2411.7982 | 2384.8309 | 2357.8635 | 2330.8961 | 2303.9287 | 2276.9613 | 2249.9939 | 2223.0265 | 2196.0591 | 2169.0918
[7 empty] | NG 1-on-1 Combined Cycle (H-Frame) 95% CCS | Advanced | 3429.7614 | 3360.7829 | 3291.8043 | 3222.7143 | 3153.7357 | 3084.6457 | 3015.6672 | 2946.5772 | 2877.5986 | 2808.5086 | 2739.53 | 2670.44 | 2601.4614 | 2532.3714 | 2503.1753 | 2473.8678 | 2444.5603 | 2415.2527 | 2385.9452 | 2356.6377 | 2327.3301 | 2298.0226 | 2268.7151 | 2239.4075 | 2210.1 | 2180.9039 | 2151.5964 | 2122.2889 | 2092.9813
[7 empty] | NG 1-on-1 Combined Cycle (H-Frame) 95% CCS | Moderate | 3429.7614 | 3379.3926 | 3328.9123 | 3278.5435 | 3228.0632 | 3177.5829 | 3127.2141 | 3076.7338 | 3026.365 | 2975.8847 | 2925.4044 | 2875.0356 | 2824.5553 | 2774.1865 | 2743.5417 | 2713.0084 | 2682.475 | 2651.8303 | 2621.297 | 2590.7636 | 2560.1189 | 2529.5856 | 2499.0522 | 2468.4075 | 2437.8742 | 2407.3408 | 2376.8075 | 2346.1627 | 2315.6294
[7 empty] | NG 1-on-1 Combined Cycle (H-Frame) 95% CCS | Conservative | 3429.7614 | 3398.0023 | 3366.1318 | 3334.2612 | 3302.5021 | 3270.6315 | 3238.761 | 3206.8904 | 3175.1313 | 3143.2608 | 3111.3902 | 3079.5197 | 3047.7606 | 3015.89 | 2984.0195 | 2952.1489 | 2920.3898 | 2888.5193 | 2856.6487 | 2824.8896 | 2793.019 | 2761.1485 | 2729.278 | 2697.5188 | 2665.6483 | 2633.7777 | 2601.9072 | 2570.1481 | 2538.2775
[7 empty] | NG 2-on-1 Combined Cycle (F-Frame) 97% CCS | Advanced | 3117.0734 | 3030.2652 | 2943.3455 | 2856.5373 | 2769.729 | 2682.9208 | 2596.1125 | 2509.1929 | 2422.3846 | 2335.5764 | 2248.7681 | 2161.9599 | 2075.1516 | 1988.232 | 1965.6106 | 1942.8777 | 1920.2563 | 1897.5235 | 1874.9021 | 1852.1692 | 1829.4364 | 1806.815 | 1784.0821 | 1761.4607 | 1738.7279 | 1716.1065 | 1693.3737 | 1670.6408 | 1648.0194
[7 empty] | NG 2-on-1 Combined Cycle (F-Frame) 97% CCS | Moderate | 3117.0734 | 3059.2384 | 3001.4034 | 2943.5684 | 2885.7334 | 2827.8984 | 2770.0633 | 2712.3398 | 2654.5047 | 2596.6697 | 2538.8347 | 2480.9997 | 2423.1647 | 2365.3297 | 2339.5881 | 2313.8465 | 2288.1049 | 2262.3633 | 2236.6217 | 2210.8801 | 2185.1385 | 2159.3969 | 2133.6553 | 2107.9137 | 2082.1721 | 2056.4305 | 2030.6889 | 2004.8358 | 1979.0943
[7 empty] | NG 2-on-1 Combined Cycle (F-Frame) 97% CCS | Conservative | 3117.0734 | 3088.2117 | 3059.4613 | 3030.5995 | 3001.7377 | 2972.9874 | 2944.1256 | 2915.3752 | 2886.5134 | 2857.7631 | 2828.9013 | 2800.1509 | 2771.2891 | 2742.4273 | 2713.677 | 2684.8152 | 2656.0648 | 2627.203 | 2598.4527 | 2569.5909 | 2540.7291 | 2511.9788 | 2483.117 | 2454.3666 | 2425.5048 | 2396.7545 | 2367.8927 | 2339.1423 | 2310.2805
[7 empty] | NG 2-on-1 Combined Cycle (H-Frame) 97% CCS | Advanced | 2924.1786 | 2850.9655 | 2777.641 | 2704.4278 | 2631.1033 | 2557.7787 | 2484.5656 | 2411.2411 | 2338.028 | 2264.7034 | 2191.3789 | 2118.1657 | 2044.8412 | 1971.6281 | 1949.1181 | 1926.6081 | 1904.0982 | 1881.6996 | 1859.1897 | 1836.6797 | 1814.1697 | 1791.7712 | 1769.2612 | 1746.7513 | 1724.2413 | 1701.7313 | 1679.3328 | 1656.8228 | 1634.3129
[7 empty] | NG 2-on-1 Combined Cycle (H-Frame) 97% CCS | Moderate | 2924.1786 | 2874.1441 | 2823.9981 | 2773.8521 | 2723.7062 | 2673.5602 | 2623.5257 | 2573.3797 | 2523.2337 | 2473.0878 | 2422.9418 | 2372.7958 | 2322.7613 | 2272.6153 | 2247.8766 | 2223.138 | 2198.3993 | 2173.6606 | 2148.9219 | 2124.1833 | 2099.556 | 2074.8173 | 2050.0787 | 2025.34 | 2000.6013 | 1975.8626 | 1951.1239 | 1926.3853 | 1901.6466
[7 empty] | NG 2-on-1 Combined Cycle (H-Frame) 97% CCS | Conservative | 2924.1786 | 2897.2112 | 2870.2438 | 2843.2765 | 2816.3091 | 2789.3417 | 2762.3743 | 2735.4069 | 2708.4395 | 2681.4721 | 2654.5047 | 2627.5374 | 2600.57 | 2573.6026 | 2546.6352 | 2519.6678 | 2492.7004 | 2465.733 | 2438.7656 | 2411.7982 | 2384.8309 | 2357.8635 | 2330.8961 | 2303.9287 | 2276.9613 | 2249.9939 | 2223.0265 | 2196.0591 | 2169.0918
[7 empty] | NG 1-on-1 Combined Cycle (H-Frame) 97% CCS | Advanced | 3476.8986 | 3406.0257 | 3335.1527 | 3264.2797 | 3193.4068 | 3122.5338 | 3051.6608 | 2980.7878 | 2909.9149 | 2838.9305 | 2768.0575 | 2697.1845 | 2626.3116 | 2555.4386 | 2525.9082 | 2496.2663 | 2466.7359 | 2437.2055 | 2407.5637 | 2378.0333 | 2348.3915 | 2318.8611 | 2289.2192 | 2259.6888 | 2230.1584 | 2200.5166 | 2170.9862 | 2141.3443 | 2111.8139
[6 empty] | Does not include capital costs for CO2 transportation and storage | NG 1-on-1 Combined Cycle (H-Frame) 97% CCS | Moderate | 3476.8986 | 3425.304 | 3373.7094 | 3322.1147 | 3270.5201 | 3218.9255 | 3167.3309 | 3115.8477 | 3064.253 | 3012.6584 | 2961.0638 | 2909.4691 | 2857.8745 | 2806.2799 | 2775.3008 | 2744.4332 | 2713.4541 | 2682.5865 | 2651.6074 | 2620.6284 | 2589.7607 | 2558.7817 | 2527.914 | 2496.935 | 2465.9559 | 2435.0883 | 2404.1092 | 2373.2416 | 2342.2625
[7 empty] | NG 1-on-1 Combined Cycle (H-Frame) 97% CCS | Conservative | 3476.8986 | 3444.5823 | 3412.2661 | 3380.0612 | 3347.7449 | 3315.4286 | 3283.1123 | 3250.9075 | 3218.5912 | 3186.2749 | 3153.9586 | 3121.6423 | 3089.4374 | 3057.1212 | 3024.8049 | 2992.4886 | 2960.1723 | 2927.9674 | 2895.6511 | 2863.3348 | 2831.0186 | 2798.7023 | 2766.4974 | 2734.1811 | 2701.8648 | 2669.5485 | 2637.2322 | 2605.0274 | 2572.7111
[9 empty] | 2022 | 2023 | 2024 | 2025 | 2026 | 2027 | 2028 | 2029 | 2030 | 2031 | 2032 | 2033 | 2034 | 2035 | 2036 | 2037 | 2038 | 2039 | 2040 | 2041 | 2042 | 2043 | 2044 | 2045 | 2046 | 2047 | 2048 | 2049 | 2050
[6 empty] | Construction Financing Cost ($/kW) | NG Combustion Turbine (F-Frame) | Advanced | 138.4151 | 137.4088 | 136.4025 | 135.3962 | 134.3898 | 133.3835 | 132.3772 | 131.3823 | 130.376 | 129.3697 | 128.3633 | 127.357 | 126.3507 | 125.3444 | 124.3381 | 123.3432 | 122.3368 | 121.3305 | 120.3242 | 119.3179 | 118.3116 | 117.3052 | 116.2989 | 115.304 | 114.2977 | 113.2914 | 112.285 | 111.2787 | 110.2724
[7 empty] | NG Combustion Turbine (F-Frame) | Moderate | 138.4151 | 137.4088 | 136.4025 | 135.3962 | 134.3898 | 133.3835 | 132.3772 | 131.3823 | 130.376 | 129.3697 | 128.3633 | 127.357 | 126.3507 | 125.3444 | 124.3381 | 123.3432 | 122.3368 | 121.3305 | 120.3242 | 119.3179 | 118.3116 | 117.3052 | 116.2989 | 115.304 | 114.2977 | 113.2914 | 112.285 | 111.2787 | 110.2724
[7 empty] | NG Combustion Turbine (F-Frame) | Conservative | 138.4151 | 137.4088 | 136.4025 | 135.3962 | 134.3898 | 133.3835 | 132.3772 | 131.3823 | 130.376 | 129.3697 | 128.3633 | 127.357 | 126.3507 | 125.3444 | 124.3381 | 123.3432 | 122.3368 | 121.3305 | 120.3242 | 119.3179 | 118.3116 | 117.3052 | 116.2989 | 115.304 | 114.2977 | 113.2914 | 112.285 | 111.2787 | 110.2724
[7 empty] | NG 2-on-1 Combined Cycle (F-Frame) | Advanced | 153.853 | 152.3436 | 150.8226 | 149.3132 | 147.7922 | 146.2713 | 144.7618 | 143.2409 | 141.7314 | 140.2105 | 138.701 | 137.1801 | 135.6592 | 134.1497 | 133.0176 | 131.874 | 130.7419 | 129.6098 | 128.4777 | 127.3341 | 126.202 | 125.0699 | 123.9378 | 122.7943 | 121.6621 | 120.53 | 119.3979 | 118.2544 | 117.1223
[7 empty] | NG 2-on-1 Combined Cycle (F-Frame) | Moderate | 153.853 | 152.6294 | 151.3944 | 150.1594 | 148.9358 | 147.7008 | 146.4657 | 145.2421 | 144.0071 | 142.7721 | 141.5485 | 140.3134 | 139.0784 | 137.8548 | 136.8142 | 135.7735 | 134.7329 | 133.6808 | 132.6402 | 131.5996 | 130.559 | 129.5183 | 128.4777 | 127.4371 | 126.3964 | 125.3558 | 124.3152 | 123.2746 | 122.2339
[7 empty] | NG 2-on-1 Combined Cycle (F-Frame) | Conservative | 153.853 | 152.9153 | 151.9662 | 151.017 | 150.0679 | 149.1188 | 148.181 | 147.2319 | 146.2828 | 145.3336 | 144.3959 | 143.4468 | 142.4976 | 141.5485 | 140.5993 | 139.6616 | 138.7125 | 137.7633 | 136.8142 | 135.8765 | 134.9273 | 133.9782 | 133.029 | 132.0799 | 131.1422 | 130.193 | 129.2439 | 128.2947 | 127.357
[7 empty] | NG 2-on-1 Combined Cycle (H-Frame) | Advanced | 157.6268 | 155.8199 | 154.0131 | 152.2063 | 150.3995 | 148.5927 | 146.7859 | 144.9791 | 143.1723 | 141.3655 | 139.5701 | 137.7633 | 135.9565 | 134.1497 | 133.0176 | 131.874 | 130.7419 | 129.6098 | 128.4777 | 127.3341 | 126.202 | 125.0699 | 123.9378 | 122.7943 | 121.6621 | 120.53 | 119.3979 | 118.2544 | 117.1223
[7 empty] | NG 2-on-1 Combined Cycle (H-Frame) | Moderate | 157.6268 | 156.2316 | 154.8479 | 153.4528 | 152.0691 | 150.674 | 149.2903 | 147.8952 | 146.5115 | 145.1163 | 143.7326 | 142.3375 | 140.9538 | 139.5587 | 138.5066 | 137.4546 | 136.4025 | 135.3504 | 134.2984 | 133.2463 | 132.1828 | 131.1307 | 130.0787 | 129.0266 | 127.9745 | 126.9225 | 125.8704 | 124.8069 | 123.7548
[7 empty] | NG 2-on-1 Combined Cycle (H-Frame) | Conservative | 157.6268 | 156.6547 | 155.6827 | 154.6993 | 153.7273 | 152.7552 | 151.7832 | 150.8112 | 149.8392 | 148.8672 | 147.8952 | 146.9231 | 145.9511 | 144.9791 | 144.0071 | 143.0351 | 142.0631 | 141.091 | 140.119 | 139.147 | 138.175 | 137.203 | 136.231 | 135.2589 | 134.2755 | 133.3035 | 132.3315 | 131.3594 | 130.3874
[7 empty] | NG 1-on-1 Combined Cycle (H-Frame) | Advanced | 181.9043 | 180.6121 | 179.3199 | 178.0277 | 176.7355 | 175.4432 | 174.151 | 172.8588 | 171.5666 | 170.2744 | 168.9822 | 167.69 | 166.3978 | 165.1056 | 163.6876 | 162.2696 | 160.8401 | 159.4221 | 157.9927 | 156.5747 | 155.1567 | 153.7273 | 152.3093 | 150.8913 | 149.4618 | 148.0438 | 146.6144 | 145.1964 | 143.7784
[7 empty] | NG 1-on-1 Combined Cycle (H-Frame) | Moderate | 181.9043 | 180.6807 | 179.4685 | 178.2564 | 177.0442 | 175.8321 | 174.6199 | 173.4077 | 172.1956 | 170.9834 | 169.7712 | 168.5591 | 167.3469 | 166.1233 | 164.854 | 163.5732 | 162.2924 | 161.0117 | 159.7309 | 158.4615 | 157.1808 | 155.9 | 154.6192 | 153.3384 | 152.0577 | 150.7883 | 149.5076 | 148.2268 | 146.946
[7 empty] | NG 1-on-1 Combined Cycle (H-Frame) | Conservative | 181.9043 | 180.7607 | 179.6286 | 178.4965 | 177.3644 | 176.2209 | 175.0887 | 173.9566 | 172.8245 | 171.681 | 170.5489 | 169.4167 | 168.2846 | 167.1411 | 166.009 | 164.8769 | 163.7447 | 162.6012 | 161.4691 | 160.337 | 159.2049 | 158.0613 | 156.9292 | 155.7971 | 154.665 | 153.5329 | 152.3893 | 151.2572 | 150.1251
[7 empty] | NG 2-on-1 Combined Cycle (F-Frame) 95% CCS | Advanced | 315.2306 | 306.5397 | 297.8601 | 289.1692 | 280.4896 | 271.8101 | 263.1191 | 254.4396 | 245.7486 | 237.0691 | 228.3781 | 219.6986 | 211.0076 | 202.3281 | 200.0181 | 197.7081 | 195.3982 | 193.0996 | 190.7897 | 188.4797 | 186.1697 | 183.8712 | 181.5612 | 179.2513 | 176.9413 | 174.6313 | 172.3328 | 170.0228 | 167.7129
[7 empty] | NG 2-on-1 Combined Cycle (F-Frame) 95% CCS | Moderate | 315.2306 | 309.4328 | 303.6351 | 297.8373 | 292.0395 | 286.2417 | 280.4325 | 274.6347 | 268.8369 | 263.0391 | 257.2413 | 251.4435 | 245.6457 | 239.8479 | 237.2406 | 234.6333 | 232.0146 | 229.4073 | 226.8 | 224.1927 | 221.574 | 218.9667 | 216.3594 | 213.7521 | 211.1448 | 208.5261 | 205.9188 | 203.3115 | 200.7042
[7 empty] | NG 2-on-1 Combined Cycle (F-Frame) 95% CCS | Conservative | 315.2306 | 312.3146 | 309.41 | 306.4939 | 303.5779 | 300.6733 | 297.7572 | 294.8412 | 291.9366 | 289.0205 | 286.1045 | 283.1998 | 280.2838 | 277.3677 | 274.4631 | 271.5471 | 268.631 | 265.7264 | 262.8104 | 259.8943 | 256.9897 | 254.0737 | 251.1576 | 248.253 | 245.3369 | 242.4209 | 239.5163 | 236.6002 | 233.6842
[7 empty] | NG 2-on-1 Combined Cycle (H-Frame) 95% CCS | Advanced | 300.0786 | 292.5655 | 285.041 | 277.5278 | 270.0033 | 262.4787 | 254.9656 | 247.4411 | 239.928 | 232.4034 | 224.8789 | 217.3657 | 209.8412 | 202.3281 | 200.0181 | 197.7081 | 195.3982 | 193.0996 | 190.7897 | 188.4797 | 186.1697 | 183.8712 | 181.5612 | 179.2513 | 176.9413 | 174.6313 | 172.3328 | 170.0228 | 167.7129
[7 empty] | NG 2-on-1 Combined Cycle (H-Frame) 95% CCS | Moderate | 300.0786 | 294.9441 | 289.7981 | 284.6521 | 279.5062 | 274.3602 | 269.2257 | 264.0797 | 258.9337 | 253.7878 | 248.6418 | 243.4958 | 238.3613 | 233.2153 | 230.6766 | 228.138 | 225.5993 | 223.0606 | 220.5219 | 217.9833 | 215.456 | 212.9173 | 210.3787 | 207.84 | 205.3013 | 202.7626 | 200.2239 | 197.6853 | 195.1466
[7 empty] | NG 2-on-1 Combined Cycle (H-Frame) 95% CCS | Conservative | 300.0786 | 297.3112 | 294.5438 | 291.7765 | 289.0091 | 286.2417 | 283.4743 | 280.7069 | 277.9395 | 275.1721 | 272.4047 | 269.6374 | 266.87 | 264.1026 | 261.3352 | 258.5678 | 255.8004 | 253.033 | 250.2656 | 247.4982 | 244.7309 | 241.9635 | 239.1961 | 236.4287 | 233.6613 | 230.8939 | 228.1265 | 225.3591 | 222.5918
[7 empty] | NG 1-on-1 Combined Cycle (H-Frame) 95% CCS | Advanced | 351.9614 | 344.8829 | 337.8043 | 330.7143 | 323.6357 | 316.5457 | 309.4672 | 302.3772 | 295.2986 | 288.2086 | 281.13 | 274.04 | 266.9614 | 259.8714 | 256.8753 | 253.8678 | 250.8603 | 247.8527 | 244.8452 | 241.8377 | 238.8301 | 235.8226 | 232.8151 | 229.8075 | 226.8 | 223.8039 | 220.7964 | 217.7889 | 214.7813
[7 empty] | NG 1-on-1 Combined Cycle (H-Frame) 95% CCS | Moderate | 351.9614 | 346.7926 | 341.6123 | 336.4435 | 331.2632 | 326.0829 | 320.9141 | 315.7338 | 310.565 | 305.3847 | 300.2044 | 295.0356 | 289.8553 | 284.6865 | 281.5417 | 278.4084 | 275.275 | 272.1303 | 268.997 | 265.8636 | 262.7189 | 259.5856 | 256.4522 | 253.3075 | 250.1742 | 247.0408 | 243.9075 | 240.7627 | 237.6294
[7 empty] | NG 1-on-1 Combined Cycle (H-Frame) 95% CCS | Conservative | 351.9614 | 348.7023 | 345.4318 | 342.1612 | 338.9021 | 335.6315 | 332.361 | 329.0904 | 325.8313 | 322.5608 | 319.2902 | 316.0197 | 312.7606 | 309.49 | 306.2195 | 302.9489 | 299.6898 | 296.4193 | 293.1487 | 289.8896 | 286.619 | 283.3485 | 280.078 | 276.8188 | 273.5483 | 270.2777 | 267.0072 | 263.7481 | 260.4775
[7 empty] | NG 2-on-1 Combined Cycle (F-Frame) 97% CCS | Advanced | 319.8734 | 310.9652 | 302.0455 | 293.1373 | 284.229 | 275.3208 | 266.4125 | 257.4929 | 248.5846 | 239.6764 | 230.7681 | 221.8599 | 212.9516 | 204.032 | 201.7106 | 199.3777 | 197.0563 | 194.7235 | 192.4021 | 190.0692 | 187.7364 | 185.415 | 183.0821 | 180.7607 | 178.4279 | 176.1065 | 173.7737 | 171.4408 | 169.1194
[7 empty] | NG 2-on-1 Combined Cycle (F-Frame) 97% CCS | Moderate | 319.8734 | 313.9384 | 308.0034 | 302.0684 | 296.1334 | 290.1984 | 284.2633 | 278.3398 | 272.4047 | 266.4697 | 260.5347 | 254.5997 | 248.6647 | 242.7297 | 240.0881 | 237.4465 | 234.8049 | 232.1633 | 229.5217 | 226.8801 | 224.2385 | 221.5969 | 218.9553 | 216.3137 | 213.6721 | 211.0305 | 208.3889 | 205.7358 | 203.0943
[7 empty] | NG 2-on-1 Combined Cycle (F-Frame) 97% CCS | Conservative | 319.8734 | 316.9117 | 313.9613 | 310.9995 | 308.0377 | 305.0874 | 302.1256 | 299.1752 | 296.2134 | 293.2631 | 290.3013 | 287.3509 | 284.3891 | 281.4273 | 278.477 | 275.5152 | 272.5648 | 269.603 | 266.6527 | 263.6909 | 260.7291 | 257.7788 | 254.817 | 251.8666 | 248.9048 | 245.9545 | 242.9927 | 240.0423 | 237.0805
[7 empty] | NG 2-on-1 Combined Cycle (H-Frame) 97% CCS | Advanced | 300.0786 | 292.5655 | 285.041 | 277.5278 | 270.0033 | 262.4787 | 254.9656 | 247.4411 | 239.928 | 232.4034 | 224.8789 | 217.3657 | 209.8412 | 202.3281 | 200.0181 | 197.7081 | 195.3982 | 193.0996 | 190.7897 | 188.4797 | 186.1697 | 183.8712 | 181.5612 | 179.2513 | 176.9413 | 174.6313 | 172.3328 | 170.0228 | 167.7129
[7 empty] | NG 2-on-1 Combined Cycle (H-Frame) 97% CCS | Moderate | 300.0786 | 294.9441 | 289.7981 | 284.6521 | 279.5062 | 274.3602 | 269.2257 | 264.0797 | 258.9337 | 253.7878 | 248.6418 | 243.4958 | 238.3613 | 233.2153 | 230.6766 | 228.138 | 225.5993 | 223.0606 | 220.5219 | 217.9833 | 215.456 | 212.9173 | 210.3787 | 207.84 | 205.3013 | 202.7626 | 200.2239 | 197.6853 | 195.1466
[7 empty] | NG 2-on-1 Combined Cycle (H-Frame) 97% CCS | Conservative | 300.0786 | 297.3112 | 294.5438 | 291.7765 | 289.0091 | 286.2417 | 283.4743 | 280.7069 | 277.9395 | 275.1721 | 272.4047 | 269.6374 | 266.87 | 264.1026 | 261.3352 | 258.5678 | 255.8004 | 253.033 | 250.2656 | 247.4982 | 244.7309 | 241.9635 | 239.1961 | 236.4287 | 233.6613 | 230.8939 | 228.1265 | 225.3591 | 222.5918
[7 empty] | NG 1-on-1 Combined Cycle (H-Frame) 97% CCS | Advanced | 356.7986 | 349.5257 | 342.2527 | 334.9797 | 327.7068 | 320.4338 | 313.1608 | 305.8878 | 298.6149 | 291.3305 | 284.0575 | 276.7845 | 269.5116 | 262.2386 | 259.2082 | 256.1663 | 253.1359 | 250.1055 | 247.0637 | 244.0333 | 240.9915 | 237.9611 | 234.9192 | 231.8888 | 228.8584 | 225.8166 | 222.7862 | 219.7443 | 216.7139
[7 empty] | NG 1-on-1 Combined Cycle (H-Frame) 97% CCS | Moderate | 356.7986 | 351.504 | 346.2094 | 340.9147 | 335.6201 | 330.3255 | 325.0309 | 319.7477 | 314.453 | 309.1584 | 303.8638 | 298.5691 | 293.2745 | 287.9799 | 284.8008 | 281.6332 | 278.4541 | 275.2865 | 272.1074 | 268.9284 | 265.7607 | 262.5817 | 259.414 | 256.235 | 253.0559 | 249.8883 | 246.7092 | 243.5416 | 240.3625
[7 empty] | NG 1-on-1 Combined Cycle (H-Frame) 97% CCS | Conservative | 356.7986 | 353.4823 | 350.1661 | 346.8612 | 343.5449 | 340.2286 | 336.9123 | 333.6075 | 330.2912 | 326.9749 | 323.6586 | 320.3423 | 317.0374 | 313.7212 | 310.4049 | 307.0886 | 303.7723 | 300.4674 | 297.1511 | 293.8348 | 290.5186 | 287.2023 | 283.8974 | 280.5811 | 277.2648 | 273.9485 | 270.6322 | 267.3274 | 264.0111
[9 empty] | 2022 | 2023 | 2024 | 2025 | 2026 | 2027 | 2028 | 2029 | 2030 | 2031 | 2032 | 2033 | 2034 | 2035 | 2036 | 2037 | 2038 | 2039 | 2040 | 2041 | 2042 | 2043 | 2044 | 2045 | 2046 | 2047 | 2048 | 2049 | 2050
[6 empty] | Overnight Capital Cost ($/kW) | NG Combustion Turbine (F-Frame) | Advanced | 1110.4 | 1101.6 | 1092.8 | 1084 | 1075.2 | 1066.4 | 1057.6 | 1048.9 | 1040.1 | 1031.3 | 1022.5 | 1013.7 | 1004.9 | 996.1 | 987.3 | 978.6 | 969.8 | 961 | 952.2 | 943.4 | 934.6 | 925.8 | 917 | 908.3 | 899.5 | 890.7 | 881.9 | 873.1 | 864.3
[7 empty] | NG Combustion Turbine (F-Frame) | Moderate | 1110.4 | 1101.6 | 1092.8 | 1084 | 1075.2 | 1066.4 | 1057.6 | 1048.9 | 1040.1 | 1031.3 | 1022.5 | 1013.7 | 1004.9 | 996.1 | 987.3 | 978.6 | 969.8 | 961 | 952.2 | 943.4 | 934.6 | 925.8 | 917 | 908.3 | 899.5 | 890.7 | 881.9 | 873.1 | 864.3
[7 empty] | NG Combustion Turbine (F-Frame) | Conservative | 1110.4 | 1101.6 | 1092.8 | 1084 | 1075.2 | 1066.4 | 1057.6 | 1048.9 | 1040.1 | 1031.3 | 1022.5 | 1013.7 | 1004.9 | 996.1 | 987.3 | 978.6 | 969.8 | 961 | 952.2 | 943.4 | 934.6 | 925.8 | 917 | 908.3 | 899.5 | 890.7 | 881.9 | 873.1 | 864.3
[7 empty] | NG 2-on-1 Combined Cycle (F-Frame) | Advanced | 1245.4 | 1232.2 | 1218.9 | 1205.7 | 1192.4 | 1179.1 | 1165.9 | 1152.6 | 1139.4 | 1126.1 | 1112.9 | 1099.6 | 1086.3 | 1073.1 | 1063.2 | 1053.2 | 1043.3 | 1033.4 | 1023.5 | 1013.5 | 1003.6 | 993.7 | 983.8 | 973.8 | 963.9 | 954 | 944.1 | 934.1 | 924.2
[7 empty] | NG 2-on-1 Combined Cycle (F-Frame) | Moderate | 1245.4 | 1234.7 | 1223.9 | 1213.1 | 1202.4 | 1191.6 | 1180.8 | 1170.1 | 1159.3 | 1148.5 | 1137.8 | 1127 | 1116.2 | 1105.5 | 1096.4 | 1087.3 | 1078.2 | 1069 | 1059.9 | 1050.8 | 1041.7 | 1032.6 | 1023.5 | 1014.4 | 1005.3 | 996.2 | 987.1 | 978 | 968.9
[7 empty] | NG 2-on-1 Combined Cycle (F-Frame) | Conservative | 1245.4 | 1237.2 | 1228.9 | 1220.6 | 1212.3 | 1204 | 1195.8 | 1187.5 | 1179.2 | 1170.9 | 1162.7 | 1154.4 | 1146.1 | 1137.8 | 1129.5 | 1121.3 | 1113 | 1104.7 | 1096.4 | 1088.2 | 1079.9 | 1071.6 | 1063.3 | 1055 | 1046.8 | 1038.5 | 1030.2 | 1021.9 | 1013.7
[7 empty] | NG 2-on-1 Combined Cycle (H-Frame) | Advanced | 1278.4 | 1262.6 | 1246.8 | 1231 | 1215.2 | 1199.4 | 1183.6 | 1167.8 | 1152 | 1136.2 | 1120.5 | 1104.7 | 1088.9 | 1073.1 | 1063.2 | 1053.2 | 1043.3 | 1033.4 | 1023.5 | 1013.5 | 1003.6 | 993.7 | 983.8 | 973.8 | 963.9 | 954 | 944.1 | 934.1 | 924.2
[7 empty] | NG 2-on-1 Combined Cycle (H-Frame) | Moderate | 1278.4 | 1266.2 | 1254.1 | 1241.9 | 1229.8 | 1217.6 | 1205.5 | 1193.3 | 1181.2 | 1169 | 1156.9 | 1144.7 | 1132.6 | 1120.4 | 1111.2 | 1102 | 1092.8 | 1083.6 | 1074.4 | 1065.2 | 1055.9 | 1046.7 | 1037.5 | 1028.3 | 1019.1 | 1009.9 | 1000.7 | 991.4 | 982.2
[7 empty] | NG 2-on-1 Combined Cycle (H-Frame) | Conservative | 1278.4 | 1269.9 | 1261.4 | 1252.8 | 1244.3 | 1235.8 | 1227.3 | 1218.8 | 1210.3 | 1201.8 | 1193.3 | 1184.8 | 1176.3 | 1167.8 | 1159.3 | 1150.8 | 1142.3 | 1133.8 | 1125.3 | 1116.8 | 1108.3 | 1099.8 | 1091.3 | 1082.8 | 1074.2 | 1065.7 | 1057.2 | 1048.7 | 1040.2
[7 empty] | NG 1-on-1 Combined Cycle (H-Frame) | Advanced | 1490.7 | 1479.4 | 1468.1 | 1456.8 | 1445.5 | 1434.2 | 1422.9 | 1411.6 | 1400.3 | 1389 | 1377.7 | 1366.4 | 1355.1 | 1343.8 | 1331.4 | 1319 | 1306.5 | 1294.1 | 1281.6 | 1269.2 | 1256.8 | 1244.3 | 1231.9 | 1219.5 | 1207 | 1194.6 | 1182.1 | 1169.7 | 1157.3
[7 empty] | NG 1-on-1 Combined Cycle (H-Frame) | Moderate | 1490.7 | 1480 | 1469.4 | 1458.8 | 1448.2 | 1437.6 | 1427 | 1416.4 | 1405.8 | 1395.2 | 1384.6 | 1374 | 1363.4 | 1352.7 | 1341.6 | 1330.4 | 1319.2 | 1308 | 1296.8 | 1285.7 | 1274.5 | 1263.3 | 1252.1 | 1240.9 | 1229.7 | 1218.6 | 1207.4 | 1196.2 | 1185
[7 empty] | NG 1-on-1 Combined Cycle (H-Frame) | Conservative | 1490.7 | 1480.7 | 1470.8 | 1460.9 | 1451 | 1441 | 1431.1 | 1421.2 | 1411.3 | 1401.3 | 1391.4 | 1381.5 | 1371.6 | 1361.6 | 1351.7 | 1341.8 | 1331.9 | 1321.9 | 1312 | 1302.1 | 1292.2 | 1282.2 | 1272.3 | 1262.4 | 1252.5 | 1242.6 | 1232.6 | 1222.7 | 1212.8
[7 empty] | NG 2-on-1 Combined Cycle (F-Frame) 95% CCS | Advanced | 2656.6 | 2580.6 | 2504.7 | 2428.7 | 2352.8 | 2276.9 | 2200.9 | 2125 | 2049 | 1973.1 | 1897.1 | 1821.2 | 1745.2 | 1669.3 | 1649.1 | 1628.9 | 1608.7 | 1588.6 | 1568.4 | 1548.2 | 1528 | 1507.9 | 1487.7 | 1467.5 | 1447.3 | 1427.1 | 1407 | 1386.8 | 1366.6
[7 empty] | NG 2-on-1 Combined Cycle (F-Frame) 95% CCS | Moderate | 2656.6 | 2605.9 | 2555.2 | 2504.5 | 2453.8 | 2403.1 | 2352.3 | 2301.6 | 2250.9 | 2200.2 | 2149.5 | 2098.8 | 2048.1 | 1997.4 | 1974.6 | 1951.8 | 1928.9 | 1906.1 | 1883.3 | 1860.5 | 1837.6 | 1814.8 | 1792 | 1769.2 | 1746.4 | 1723.5 | 1700.7 | 1677.9 | 1655.1
[7 empty] | NG 2-on-1 Combined Cycle (F-Frame) 95% CCS | Conservative | 2656.6 | 2631.1 | 2605.7 | 2580.2 | 2554.7 | 2529.3 | 2503.8 | 2478.3 | 2452.9 | 2427.4 | 2401.9 | 2376.5 | 2351 | 2325.5 | 2300.1 | 2274.6 | 2249.1 | 2223.7 | 2198.2 | 2172.7 | 2147.3 | 2121.8 | 2096.3 | 2070.9 | 2045.4 | 2019.9 | 1994.5 | 1969 | 1943.5
[7 empty] | NG 2-on-1 Combined Cycle (H-Frame) 95% CCS | Advanced | 2524.1 | 2458.4 | 2392.6 | 2326.9 | 2261.1 | 2195.3 | 2129.6 | 2063.8 | 1998.1 | 1932.3 | 1866.5 | 1800.8 | 1735 | 1669.3 | 1649.1 | 1628.9 | 1608.7 | 1588.6 | 1568.4 | 1548.2 | 1528 | 1507.9 | 1487.7 | 1467.5 | 1447.3 | 1427.1 | 1407 | 1386.8 | 1366.6
[7 empty] | NG 2-on-1 Combined Cycle (H-Frame) 95% CCS | Moderate | 2524.1 | 2479.2 | 2434.2 | 2389.2 | 2344.2 | 2299.2 | 2254.3 | 2209.3 | 2164.3 | 2119.3 | 2074.3 | 2029.3 | 1984.4 | 1939.4 | 1917.2 | 1895 | 1872.8 | 1850.6 | 1828.4 | 1806.2 | 1784.1 | 1761.9 | 1739.7 | 1717.5 | 1695.3 | 1673.1 | 1650.9 | 1628.7 | 1606.5
[7 empty] | NG 2-on-1 Combined Cycle (H-Frame) 95% CCS | Conservative | 2524.1 | 2499.9 | 2475.7 | 2451.5 | 2427.3 | 2403.1 | 2378.9 | 2354.7 | 2330.5 | 2306.3 | 2282.1 | 2257.9 | 2233.7 | 2209.5 | 2185.3 | 2161.1 | 2136.9 | 2112.7 | 2088.5 | 2064.3 | 2040.1 | 2015.9 | 1991.7 | 1967.5 | 1943.3 | 1919.1 | 1894.9 | 1870.7 | 1846.5
[7 empty] | NG 1-on-1 Combined Cycle (H-Frame) 95% CCS | Advanced | 2977.8 | 2915.9 | 2854 | 2792 | 2730.1 | 2668.1 | 2606.2 | 2544.2 | 2482.3 | 2420.3 | 2358.4 | 2296.4 | 2234.5 | 2172.5 | 2146.3 | 2120 | 2093.7 | 2067.4 | 2041.1 | 2014.8 | 1988.5 | 1962.2 | 1935.9 | 1909.6 | 1883.3 | 1857.1 | 1830.8 | 1804.5 | 1778.2
[7 empty] | NG 1-on-1 Combined Cycle (H-Frame) 95% CCS | Moderate | 2977.8 | 2932.6 | 2887.3 | 2842.1 | 2796.8 | 2751.5 | 2706.3 | 2661 | 2615.8 | 2570.5 | 2525.2 | 2480 | 2434.7 | 2389.5 | 2362 | 2334.6 | 2307.2 | 2279.7 | 2252.3 | 2224.9 | 2197.4 | 2170 | 2142.6 | 2115.1 | 2087.7 | 2060.3 | 2032.9 | 2005.4 | 1978
[7 empty] | NG 1-on-1 Combined Cycle (H-Frame) 95% CCS | Conservative | 2977.8 | 2949.3 | 2920.7 | 2892.1 | 2863.6 | 2835 | 2806.4 | 2777.8 | 2749.3 | 2720.7 | 2692.1 | 2663.5 | 2635 | 2606.4 | 2577.8 | 2549.2 | 2520.7 | 2492.1 | 2463.5 | 2435 | 2406.4 | 2377.8 | 2349.2 | 2320.7 | 2292.1 | 2263.5 | 2234.9 | 2206.4 | 2177.8
[7 empty] | NG 2-on-1 Combined Cycle (F-Frame) 97% CCS | Advanced | 2697.2 | 2619.3 | 2541.3 | 2463.4 | 2385.5 | 2307.6 | 2229.7 | 2151.7 | 2073.8 | 1995.9 | 1918 | 1840.1 | 1762.2 | 1684.2 | 1663.9 | 1643.5 | 1623.2 | 1602.8 | 1582.5 | 1562.1 | 1541.7 | 1521.4 | 1501 | 1480.7 | 1460.3 | 1440 | 1419.6 | 1399.2 | 1378.9
[7 empty] | NG 2-on-1 Combined Cycle (F-Frame) 97% CCS | Moderate | 2697.2 | 2645.3 | 2593.4 | 2541.5 | 2489.6 | 2437.7 | 2385.8 | 2334 | 2282.1 | 2230.2 | 2178.3 | 2126.4 | 2074.5 | 2022.6 | 1999.5 | 1976.4 | 1953.3 | 1930.2 | 1907.1 | 1884 | 1860.9 | 1837.8 | 1814.7 | 1791.6 | 1768.5 | 1745.4 | 1722.3 | 1699.1 | 1676
[7 empty] | NG 2-on-1 Combined Cycle (F-Frame) 97% CCS | Conservative | 2697.2 | 2671.3 | 2645.5 | 2619.6 | 2593.7 | 2567.9 | 2542 | 2516.2 | 2490.3 | 2464.5 | 2438.6 | 2412.8 | 2386.9 | 2361 | 2335.2 | 2309.3 | 2283.5 | 2257.6 | 2231.8 | 2205.9 | 2180 | 2154.2 | 2128.3 | 2102.5 | 2076.6 | 2050.8 | 2024.9 | 1999.1 | 1973.2
[7 empty] | NG 2-on-1 Combined Cycle (H-Frame) 97% CCS | Advanced | 2524.1 | 2458.4 | 2392.6 | 2326.9 | 2261.1 | 2195.3 | 2129.6 | 2063.8 | 1998.1 | 1932.3 | 1866.5 | 1800.8 | 1735 | 1669.3 | 1649.1 | 1628.9 | 1608.7 | 1588.6 | 1568.4 | 1548.2 | 1528 | 1507.9 | 1487.7 | 1467.5 | 1447.3 | 1427.1 | 1407 | 1386.8 | 1366.6
[7 empty] | NG 2-on-1 Combined Cycle (H-Frame) 97% CCS | Moderate | 2524.1 | 2479.2 | 2434.2 | 2389.2 | 2344.2 | 2299.2 | 2254.3 | 2209.3 | 2164.3 | 2119.3 | 2074.3 | 2029.3 | 1984.4 | 1939.4 | 1917.2 | 1895 | 1872.8 | 1850.6 | 1828.4 | 1806.2 | 1784.1 | 1761.9 | 1739.7 | 1717.5 | 1695.3 | 1673.1 | 1650.9 | 1628.7 | 1606.5
[7 empty] | NG 2-on-1 Combined Cycle (H-Frame) 97% CCS | Conservative | 2524.1 | 2499.9 | 2475.7 | 2451.5 | 2427.3 | 2403.1 | 2378.9 | 2354.7 | 2330.5 | 2306.3 | 2282.1 | 2257.9 | 2233.7 | 2209.5 | 2185.3 | 2161.1 | 2136.9 | 2112.7 | 2088.5 | 2064.3 | 2040.1 | 2015.9 | 1991.7 | 1967.5 | 1943.3 | 1919.1 | 1894.9 | 1870.7 | 1846.5
[7 empty] | NG 1-on-1 Combined Cycle (H-Frame) 97% CCS | Advanced | 3020.1 | 2956.5 | 2892.9 | 2829.3 | 2765.7 | 2702.1 | 2638.5 | 2574.9 | 2511.3 | 2447.6 | 2384 | 2320.4 | 2256.8 | 2193.2 | 2166.7 | 2140.1 | 2113.6 | 2087.1 | 2060.5 | 2034 | 2007.4 | 1980.9 | 1954.3 | 1927.8 | 1901.3 | 1874.7 | 1848.2 | 1821.6 | 1795.1
[6 empty] | Does not include capital costs for CO2 transportation and storage | NG 1-on-1 Combined Cycle (H-Frame) 97% CCS | Moderate | 3020.1 | 2973.8 | 2927.5 | 2881.2 | 2834.9 | 2788.6 | 2742.3 | 2696.1 | 2649.8 | 2603.5 | 2557.2 | 2510.9 | 2464.6 | 2418.3 | 2390.5 | 2362.8 | 2335 | 2307.3 | 2279.5 | 2251.7 | 2224 | 2196.2 | 2168.5 | 2140.7 | 2112.9 | 2085.2 | 2057.4 | 2029.7 | 2001.9
[7 empty] | NG 1-on-1 Combined Cycle (H-Frame) 97% CCS | Conservative | 3020.1 | 2991.1 | 2962.1 | 2933.2 | 2904.2 | 2875.2 | 2846.2 | 2817.3 | 2788.3 | 2759.3 | 2730.3 | 2701.3 | 2672.4 | 2643.4 | 2614.4 | 2585.4 | 2556.4 | 2527.5 | 2498.5 | 2469.5 | 2440.5 | 2411.5 | 2382.6 | 2353.6 | 2324.6 | 2295.6 | 2266.6 | 2237.7 | 2208.7
[9 empty] | 2022 | 2023 | 2024 | 2025 | 2026 | 2027 | 2028 | 2029 | 2030 | 2031 | 2032 | 2033 | 2034 | 2035 | 2036 | 2037 | 2038 | 2039 | 2040 | 2041 | 2042 | 2043 | 2044 | 2045 | 2046 | 2047 | 2048 | 2049 | 2050
[6 empty] | Fixed Operation and Maintenance Expenses ($/kW-yr) | NG Combustion Turbine (F-Frame) | Advanced | 26.1 | 26 | 25.8 | 25.7 | 25.6 | 25.4 | 25.3 | 25.1 | 25 | 24.8 | 24.7 | 24.5 | 24.4 | 24.2 | 24.1 | 23.9 | 23.8 | 23.7 | 23.5 | 23.4 | 23.2 | 23.1 | 22.9 | 22.8 | 22.6 | 22.5 | 22.3 | 22.2 | 22
[7 empty] | NG Combustion Turbine (F-Frame) | Moderate | 26.1 | 26 | 25.8 | 25.7 | 25.6 | 25.4 | 25.3 | 25.1 | 25 | 24.8 | 24.7 | 24.5 | 24.4 | 24.2 | 24.1 | 23.9 | 23.8 | 23.7 | 23.5 | 23.4 | 23.2 | 23.1 | 22.9 | 22.8 | 22.6 | 22.5 | 22.3 | 22.2 | 22
[7 empty] | NG Combustion Turbine (F-Frame) | Conservative | 26.1 | 26 | 25.8 | 25.7 | 25.6 | 25.4 | 25.3 | 25.1 | 25 | 24.8 | 24.7 | 24.5 | 24.4 | 24.2 | 24.1 | 23.9 | 23.8 | 23.7 | 23.5 | 23.4 | 23.2 | 23.1 | 22.9 | 22.8 | 22.6 | 22.5 | 22.3 | 22.2 | 22
[7 empty] | NG 2-on-1 Combined Cycle (F-Frame) | Advanced | 34.5 | 34 | 33.5 | 33 | 32.6 | 32.1 | 31.6 | 31.1 | 30.7 | 30.2 | 29.7 | 29.2 | 28.8 | 28.3 | 28 | 27.8 | 27.6 | 27.3 | 27.1 | 26.8 | 26.6 | 26.4 | 26.1 | 25.9 | 25.6 | 25.4 | 25.1 | 24.9 | 24.7
[7 empty] | NG 2-on-1 Combined Cycle (F-Frame) | Moderate | 34.5 | 34.1 | 33.8 | 33.5 | 33.1 | 32.8 | 32.4 | 32.1 | 31.8 | 31.4 | 31.1 | 30.7 | 30.4 | 30.1 | 29.8 | 29.6 | 29.4 | 29.2 | 29 | 28.7 | 28.5 | 28.3 | 28.1 | 27.8 | 27.6 | 27.4 | 27.2 | 27 | 26.7
[7 empty] | NG 2-on-1 Combined Cycle (F-Frame) | Conservative | 34.5 | 34.3 | 34.1 | 33.9 | 33.7 | 33.5 | 33.3 | 33.1 | 32.8 | 32.6 | 32.4 | 32.2 | 32 | 31.8 | 31.6 | 31.4 | 31.2 | 31 | 30.8 | 30.6 | 30.4 | 30.2 | 30 | 29.8 | 29.6 | 29.4 | 29.2 | 29 | 28.8
[7 empty] | NG 2-on-1 Combined Cycle (H-Frame) | Advanced | 34.1 | 33.7 | 33.2 | 32.8 | 32.3 | 31.9 | 31.4 | 31 | 30.5 | 30.1 | 29.6 | 29.2 | 28.7 | 28.3 | 28 | 27.8 | 27.6 | 27.3 | 27.1 | 26.8 | 26.6 | 26.4 | 26.1 | 25.9 | 25.6 | 25.4 | 25.1 | 24.9 | 24.7
[7 empty] | NG 2-on-1 Combined Cycle (H-Frame) | Moderate | 34.1 | 33.8 | 33.5 | 33.2 | 32.8 | 32.5 | 32.2 | 31.8 | 31.5 | 31.2 | 30.9 | 30.5 | 30.2 | 29.9 | 29.6 | 29.4 | 29.2 | 29 | 28.7 | 28.5 | 28.3 | 28.1 | 27.8 | 27.6 | 27.4 | 27.2 | 26.9 | 26.7 | 26.5
[7 empty] | NG 2-on-1 Combined Cycle (H-Frame) | Conservative | 34.1 | 33.9 | 33.7 | 33.5 | 33.3 | 33.1 | 32.9 | 32.7 | 32.5 | 32.3 | 32.1 | 31.9 | 31.7 | 31.4 | 31.2 | 31 | 30.8 | 30.6 | 30.4 | 30.2 | 30 | 29.8 | 29.6 | 29.4 | 29.2 | 29 | 28.7 | 28.5 | 28.3
[7 empty] | NG 1-on-1 Combined Cycle (H-Frame) | Advanced | 40 | 39.7 | 39.4 | 39 | 38.7 | 38.4 | 38.1 | 37.7 | 37.4 | 37.1 | 36.8 | 36.5 | 36.1 | 35.8 | 35.5 | 35.2 | 34.9 | 34.6 | 34.3 | 34 | 33.7 | 33.4 | 33.1 | 32.8 | 32.5 | 32.2 | 31.9 | 31.5 | 31.2
[7 empty] | NG 1-on-1 Combined Cycle (H-Frame) | Moderate | 40 | 39.7 | 39.5 | 39.2 | 38.9 | 38.6 | 38.3 | 38 | 37.8 | 37.5 | 37.2 | 36.9 | 36.6 | 36.3 | 36.1 | 35.8 | 35.5 | 35.2 | 35 | 34.7 | 34.4 | 34.2 | 33.9 | 33.6 | 33.3 | 33.1 | 32.8 | 32.5 | 32.2
[7 empty] | NG 1-on-1 Combined Cycle (H-Frame) | Conservative | 40 | 39.8 | 39.5 | 39.3 | 39 | 38.8 | 38.6 | 38.3 | 38.1 | 37.8 | 37.6 | 37.4 | 37.1 | 36.9 | 36.6 | 36.4 | 36.1 | 35.9 | 35.7 | 35.4 | 35.2 | 34.9 | 34.7 | 34.4 | 34.2 | 34 | 33.7 | 33.5 | 33.2
[7 empty] | NG 2-on-1 Combined Cycle (F-Frame) 95% CCS | Advanced | 70.7 | 68.6 | 66.4 | 64.3 | 62.2 | 60 | 57.9 | 55.8 | 53.6 | 51.5 | 49.3 | 47.2 | 45.1 | 42.9 | 42.4 | 41.9 | 41.5 | 41 | 40.5 | 40 | 39.5 | 39 | 38.5 | 38 | 37.5 | 37 | 36.5 | 36 | 35.5
[7 empty] | NG 2-on-1 Combined Cycle (F-Frame) 95% CCS | Moderate | 70.7 | 69.3 | 67.9 | 66.6 | 65.2 | 63.8 | 62.4 | 61.1 | 59.7 | 58.3 | 56.9 | 55.5 | 54.2 | 52.8 | 52.2 | 51.7 | 51.1 | 50.5 | 50 | 49.4 | 48.9 | 48.3 | 47.8 | 47.2 | 46.6 | 46.1 | 45.5 | 45 | 44.4
[7 empty] | NG 2-on-1 Combined Cycle (F-Frame) 95% CCS | Conservative | 70.7 | 70.1 | 69.5 | 68.8 | 68.2 | 67.6 | 67 | 66.4 | 65.7 | 65.1 | 64.5 | 63.9 | 63.2 | 62.6 | 62 | 61.4 | 60.8 | 60.1 | 59.5 | 58.9 | 58.3 | 57.6 | 57 | 56.4 | 55.8 | 55.2 | 54.5 | 53.9 | 53.3
[7 empty] | NG 2-on-1 Combined Cycle (H-Frame) 95% CCS | Advanced | 65.8 | 64.1 | 62.3 | 60.6 | 58.8 | 57 | 55.3 | 53.5 | 51.7 | 50 | 48.2 | 46.5 | 44.7 | 42.9 | 42.4 | 41.9 | 41.5 | 41 | 40.5 | 40 | 39.5 | 39 | 38.5 | 38 | 37.5 | 37 | 36.5 | 36 | 35.5
[7 empty] | NG 2-on-1 Combined Cycle (H-Frame) 95% CCS | Moderate | 65.8 | 64.7 | 63.5 | 62.3 | 61.1 | 60 | 58.8 | 57.6 | 56.4 | 55.3 | 54.1 | 52.9 | 51.7 | 50.5 | 50 | 49.5 | 48.9 | 48.4 | 47.8 | 47.3 | 46.8 | 46.2 | 45.7 | 45.1 | 44.6 | 44 | 43.5 | 43 | 42.4
[7 empty] | NG 2-on-1 Combined Cycle (H-Frame) 95% CCS | Conservative | 65.8 | 65.2 | 64.7 | 64.1 | 63.5 | 62.9 | 62.3 | 61.7 | 61.1 | 60.5 | 59.9 | 59.3 | 58.7 | 58.2 | 57.6 | 57 | 56.4 | 55.8 | 55.2 | 54.6 | 54 | 53.4 | 52.8 | 52.2 | 51.7 | 51.1 | 50.5 | 49.9 | 49.3
[7 empty] | NG 1-on-1 Combined Cycle (H-Frame) 95% CCS | Advanced | 78.2 | 76.5 | 74.8 | 73.2 | 71.5 | 69.8 | 68.1 | 66.4 | 64.8 | 63.1 | 61.4 | 59.7 | 58 | 56.4 | 55.7 | 55.1 | 54.4 | 53.8 | 53.2 | 52.5 | 51.9 | 51.2 | 50.6 | 49.9 | 49.3 | 48.7 | 48 | 47.4 | 46.7
[7 empty] | NG 1-on-1 Combined Cycle (H-Frame) 95% CCS | Moderate | 78.2 | 77 | 75.8 | 74.6 | 73.4 | 72.3 | 71.1 | 69.9 | 68.7 | 67.5 | 66.3 | 65.1 | 63.9 | 62.7 | 62.1 | 61.4 | 60.7 | 60.1 | 59.4 | 58.7 | 58.1 | 57.4 | 56.7 | 56 | 55.4 | 54.7 | 54 | 53.4 | 52.7
[7 empty] | NG 1-on-1 Combined Cycle (H-Frame) 95% CCS | Conservative | 78.2 | 77.5 | 76.8 | 76.1 | 75.4 | 74.7 | 74 | 73.3 | 72.6 | 71.9 | 71.2 | 70.5 | 69.8 | 69.1 | 68.4 | 67.7 | 67 | 66.3 | 65.6 | 64.9 | 64.2 | 63.5 | 62.8 | 62.1 | 61.4 | 60.8 | 60.1 | 59.4 | 58.7
[7 empty] | NG 2-on-1 Combined Cycle (F-Frame) 97% CCS | Advanced | 71.7 | 69.5 | 67.4 | 65.2 | 63 | 60.8 | 58.6 | 56.4 | 54.2 | 52.1 | 49.9 | 47.7 | 45.5 | 43.3 | 42.8 | 42.3 | 41.8 | 41.3 | 40.8 | 40.3 | 39.8 | 39.3 | 38.8 | 38.3 | 37.8 | 37.3 | 36.8 | 36.3 | 35.8
[7 empty] | NG 2-on-1 Combined Cycle (F-Frame) 97% CCS | Moderate | 71.7 | 70.3 | 68.9 | 67.5 | 66.1 | 64.7 | 63.3 | 61.9 | 60.5 | 59 | 57.6 | 56.2 | 54.8 | 53.4 | 52.8 | 52.3 | 51.7 | 51.2 | 50.6 | 50 | 49.5 | 48.9 | 48.3 | 47.8 | 47.2 | 46.6 | 46.1 | 45.5 | 44.9
[7 empty] | NG 2-on-1 Combined Cycle (F-Frame) 97% CCS | Conservative | 71.7 | 71.1 | 70.5 | 69.8 | 69.2 | 68.6 | 67.9 | 67.3 | 66.7 | 66 | 65.4 | 64.8 | 64.2 | 63.5 | 62.9 | 62.3 | 61.6 | 61 | 60.4 | 59.7 | 59.1 | 58.5 | 57.8 | 57.2 | 56.6 | 55.9 | 55.3 | 54.7 | 54
[7 empty] | NG 2-on-1 Combined Cycle (H-Frame) 97% CCS | Advanced | 65.8 | 64.1 | 62.3 | 60.6 | 58.8 | 57 | 55.3 | 53.5 | 51.7 | 50 | 48.2 | 46.5 | 44.7 | 42.9 | 42.4 | 41.9 | 41.5 | 41 | 40.5 | 40 | 39.5 | 39 | 38.5 | 38 | 37.5 | 37 | 36.5 | 36 | 35.5
[7 empty] | NG 2-on-1 Combined Cycle (H-Frame) 97% CCS | Moderate | 65.8 | 64.7 | 63.5 | 62.3 | 61.1 | 60 | 58.8 | 57.6 | 56.4 | 55.3 | 54.1 | 52.9 | 51.7 | 50.5 | 50 | 49.5 | 48.9 | 48.4 | 47.8 | 47.3 | 46.8 | 46.2 | 45.7 | 45.1 | 44.6 | 44 | 43.5 | 43 | 42.4
[7 empty] | NG 2-on-1 Combined Cycle (H-Frame) 97% CCS | Conservative | 65.8 | 65.2 | 64.7 | 64.1 | 63.5 | 62.9 | 62.3 | 61.7 | 61.1 | 60.5 | 59.9 | 59.3 | 58.7 | 58.2 | 57.6 | 57 | 56.4 | 55.8 | 55.2 | 54.6 | 54 | 53.4 | 52.8 | 52.2 | 51.7 | 51.1 | 50.5 | 49.9 | 49.3
[7 empty] | NG 1-on-1 Combined Cycle (H-Frame) 97% CCS | Advanced | 79.3 | 77.5 | 75.8 | 74.1 | 72.4 | 70.7 | 68.9 | 67.2 | 65.5 | 63.8 | 62 | 60.3 | 58.6 | 56.9 | 56.2 | 55.6 | 54.9 | 54.3 | 53.6 | 53 | 52.3 | 51.7 | 51 | 50.4 | 49.8 | 49.1 | 48.5 | 47.8 | 47.2
[6 empty] | Does not include operating costs for CO2 transportation and storage | NG 1-on-1 Combined Cycle (H-Frame) 97% CCS | Moderate | 79.3 | 78 | 76.8 | 75.6 | 74.4 | 73.2 | 72 | 70.8 | 69.5 | 68.3 | 67.1 | 65.9 | 64.7 | 63.5 | 62.8 | 62.1 | 61.4 | 60.8 | 60.1 | 59.4 | 58.7 | 58 | 57.4 | 56.7 | 56 | 55.3 | 54.7 | 54 | 53.3
[7 empty] | NG 1-on-1 Combined Cycle (H-Frame) 97% CCS | Conservative | 79.3 | 78.5 | 77.8 | 77.1 | 76.4 | 75.7 | 75 | 74.3 | 73.6 | 72.9 | 72.2 | 71.5 | 70.8 | 70.1 | 69.3 | 68.6 | 67.9 | 67.2 | 66.5 | 65.8 | 65.1 | 64.4 | 63.7 | 63 | 62.3 | 61.6 | 60.9 | 60.1 | 59.4
[9 empty] | 2022 | 2023 | 2024 | 2025 | 2026 | 2027 | 2028 | 2029 | 2030 | 2031 | 2032 | 2033 | 2034 | 2035 | 2036 | 2037 | 2038 | 2039 | 2040 | 2041 | 2042 | 2043 | 2044 | 2045 | 2046 | 2047 | 2048 | 2049 | 2050
[6 empty] | Variable Operation and Maintenance Expenses ($/MWh) | NG Combustion Turbine (F-Frame) | Advanced | 6.94 | 6.94 | 6.94 | 6.94 | 6.94 | 6.94 | 6.94 | 6.94 | 6.94 | 6.94 | 6.94 | 6.94 | 6.94 | 6.94 | 6.94 | 6.94 | 6.94 | 6.94 | 6.94 | 6.94 | 6.94 | 6.94 | 6.94 | 6.94 | 6.94 | 6.94 | 6.94 | 6.94 | 6.94
[7 empty] | NG Combustion Turbine (F-Frame) | Moderate | 6.94 | 6.94 | 6.94 | 6.94 | 6.94 | 6.94 | 6.94 | 6.94 | 6.94 | 6.94 | 6.94 | 6.94 | 6.94 | 6.94 | 6.94 | 6.94 | 6.94 | 6.94 | 6.94 | 6.94 | 6.94 | 6.94 | 6.94 | 6.94 | 6.94 | 6.94 | 6.94 | 6.94 | 6.94
[7 empty] | NG Combustion Turbine (F-Frame) | Conservative | 6.94 | 6.94 | 6.94 | 6.94 | 6.94 | 6.94 | 6.94 | 6.94 | 6.94 | 6.94 | 6.94 | 6.94 | 6.94 | 6.94 | 6.94 | 6.94 | 6.94 | 6.94 | 6.94 | 6.94 | 6.94 | 6.94 | 6.94 | 6.94 | 6.94 | 6.94 | 6.94 | 6.94 | 6.94
[7 empty] | NG 2-on-1 Combined Cycle (F-Frame) | Advanced | 2.17 | 2.15 | 2.13 | 2.1 | 2.08 | 2.06 | 2.04 | 2.02 | 2 | 1.98 | 1.95 | 1.93 | 1.91 | 1.89 | 1.88 | 1.87 | 1.85 | 1.84 | 1.83 | 1.82 | 1.8 | 1.79 | 1.78 | 1.76 | 1.75 | 1.74 | 1.73 | 1.71 | 1.7
[7 empty] | NG 2-on-1 Combined Cycle (F-Frame) | Moderate | 2.17 | 2.15 | 2.14 | 2.12 | 2.1 | 2.09 | 2.07 | 2.06 | 2.04 | 2.02 | 2.01 | 1.99 | 1.98 | 1.96 | 1.95 | 1.94 | 1.93 | 1.91 | 1.9 | 1.89 | 1.88 | 1.87 | 1.86 | 1.85 | 1.83 | 1.82 | 1.81 | 1.8 | 1.79
[7 empty] | NG 2-on-1 Combined Cycle (F-Frame) | Conservative | 2.17 | 2.16 | 2.15 | 2.14 | 2.13 | 2.12 | 2.11 | 2.09 | 2.08 | 2.07 | 2.06 | 2.05 | 2.04 | 2.03 | 2.02 | 2.01 | 2 | 1.99 | 1.98 | 1.97 | 1.96 | 1.95 | 1.94 | 1.93 | 1.92 | 1.91 | 1.9 | 1.88 | 1.87
[7 empty] | NG 2-on-1 Combined Cycle (H-Frame) | Advanced | 2.16 | 2.14 | 2.12 | 2.1 | 2.08 | 2.06 | 2.04 | 2.02 | 2 | 1.97 | 1.95 | 1.93 | 1.91 | 1.89 | 1.88 | 1.87 | 1.85 | 1.84 | 1.83 | 1.82 | 1.8 | 1.79 | 1.78 | 1.76 | 1.75 | 1.74 | 1.73 | 1.71 | 1.7
[7 empty] | NG 2-on-1 Combined Cycle (H-Frame) | Moderate | 2.16 | 2.15 | 2.13 | 2.12 | 2.1 | 2.08 | 2.07 | 2.05 | 2.04 | 2.02 | 2.01 | 1.99 | 1.97 | 1.96 | 1.95 | 1.93 | 1.92 | 1.91 | 1.9 | 1.89 | 1.88 | 1.86 | 1.85 | 1.84 | 1.83 | 1.82 | 1.81 | 1.79 | 1.78
[7 empty] | NG 2-on-1 Combined Cycle (H-Frame) | Conservative | 2.16 | 2.15 | 2.14 | 2.13 | 2.12 | 2.11 | 2.1 | 2.09 | 2.08 | 2.07 | 2.06 | 2.05 | 2.04 | 2.02 | 2.01 | 2 | 1.99 | 1.98 | 1.97 | 1.96 | 1.95 | 1.94 | 1.93 | 1.92 | 1.91 | 1.89 | 1.88 | 1.87 | 1.86
[7 empty] | NG 1-on-1 Combined Cycle (H-Frame) | Advanced | 2.53 | 2.52 | 2.5 | 2.49 | 2.47 | 2.46 | 2.44 | 2.42 | 2.41 | 2.39 | 2.38 | 2.36 | 2.35 | 2.33 | 2.31 | 2.3 | 2.28 | 2.27 | 2.25 | 2.24 | 2.22 | 2.2 | 2.19 | 2.17 | 2.16 | 2.14 | 2.13 | 2.11 | 2.09
[7 empty] | NG 1-on-1 Combined Cycle (H-Frame) | Moderate | 2.53 | 2.52 | 2.51 | 2.49 | 2.48 | 2.46 | 2.45 | 2.43 | 2.42 | 2.41 | 2.39 | 2.38 | 2.36 | 2.35 | 2.34 | 2.32 | 2.31 | 2.29 | 2.28 | 2.27 | 2.25 | 2.24 | 2.22 | 2.21 | 2.19 | 2.18 | 2.17 | 2.15 | 2.14
[7 empty] | NG 1-on-1 Combined Cycle (H-Frame) | Conservative | 2.53 | 2.52 | 2.51 | 2.5 | 2.48 | 2.47 | 2.46 | 2.45 | 2.43 | 2.42 | 2.41 | 2.4 | 2.38 | 2.37 | 2.36 | 2.34 | 2.33 | 2.32 | 2.31 | 2.29 | 2.28 | 2.27 | 2.26 | 2.24 | 2.23 | 2.22 | 2.21 | 2.19 | 2.18
[7 empty] | NG 2-on-1 Combined Cycle (F-Frame) 95% CCS | Advanced | 5.11 | 4.99 | 4.87 | 4.74 | 4.62 | 4.49 | 4.37 | 4.24 | 4.12 | 3.99 | 3.87 | 3.75 | 3.62 | 3.5 | 3.47 | 3.45 | 3.42 | 3.39 | 3.37 | 3.34 | 3.32 | 3.29 | 3.27 | 3.24 | 3.22 | 3.19 | 3.16 | 3.14 | 3.11
[7 empty] | NG 2-on-1 Combined Cycle (F-Frame) 95% CCS | Moderate | 5.11 | 5.04 | 4.96 | 4.88 | 4.8 | 4.72 | 4.64 | 4.57 | 4.49 | 4.41 | 4.33 | 4.25 | 4.17 | 4.1 | 4.07 | 4.04 | 4.01 | 3.98 | 3.95 | 3.92 | 3.89 | 3.86 | 3.84 | 3.81 | 3.78 | 3.75 | 3.72 | 3.69 | 3.66
[7 empty] | NG 2-on-1 Combined Cycle (F-Frame) 95% CCS | Conservative | 5.11 | 5.08 | 5.05 | 5.02 | 4.99 | 4.95 | 4.92 | 4.89 | 4.86 | 4.82 | 4.79 | 4.76 | 4.73 | 4.7 | 4.66 | 4.63 | 4.6 | 4.57 | 4.53 | 4.5 | 4.47 | 4.44 | 4.4 | 4.37 | 4.34 | 4.31 | 4.28 | 4.24 | 4.21
[7 empty] | NG 2-on-1 Combined Cycle (H-Frame) 95% CCS | Advanced | 4.86 | 4.76 | 4.65 | 4.55 | 4.44 | 4.34 | 4.23 | 4.13 | 4.02 | 3.92 | 3.81 | 3.71 | 3.6 | 3.5 | 3.47 | 3.45 | 3.42 | 3.39 | 3.37 | 3.34 | 3.32 | 3.29 | 3.27 | 3.24 | 3.22 | 3.19 | 3.16 | 3.14 | 3.11
[7 empty] | NG 2-on-1 Combined Cycle (H-Frame) 95% CCS | Moderate | 4.86 | 4.79 | 4.73 | 4.66 | 4.59 | 4.52 | 4.45 | 4.39 | 4.32 | 4.25 | 4.18 | 4.12 | 4.05 | 3.98 | 3.95 | 3.92 | 3.9 | 3.87 | 3.84 | 3.81 | 3.78 | 3.75 | 3.73 | 3.7 | 3.67 | 3.64 | 3.61 | 3.59 | 3.56
[7 empty] | NG 2-on-1 Combined Cycle (H-Frame) 95% CCS | Conservative | 4.86 | 4.83 | 4.8 | 4.77 | 4.74 | 4.71 | 4.68 | 4.65 | 4.62 | 4.59 | 4.55 | 4.52 | 4.49 | 4.46 | 4.43 | 4.4 | 4.37 | 4.34 | 4.31 | 4.28 | 4.25 | 4.22 | 4.19 | 4.16 | 4.13 | 4.09 | 4.06 | 4.03 | 4
[7 empty] | NG 1-on-1 Combined Cycle (H-Frame) 95% CCS | Advanced | 5.3 | 5.2 | 5.1 | 5 | 4.9 | 4.8 | 4.71 | 4.61 | 4.51 | 4.41 | 4.31 | 4.21 | 4.11 | 4.01 | 3.97 | 3.94 | 3.91 | 3.87 | 3.84 | 3.81 | 3.77 | 3.74 | 3.71 | 3.67 | 3.64 | 3.61 | 3.57 | 3.54 | 3.51
[7 empty] | NG 1-on-1 Combined Cycle (H-Frame) 95% CCS | Moderate | 5.3 | 5.23 | 5.17 | 5.1 | 5.03 | 4.96 | 4.9 | 4.83 | 4.76 | 4.69 | 4.62 | 4.56 | 4.49 | 4.42 | 4.39 | 4.35 | 4.32 | 4.28 | 4.25 | 4.21 | 4.18 | 4.14 | 4.11 | 4.07 | 4.04 | 4 | 3.97 | 3.93 | 3.9
[7 empty] | NG 1-on-1 Combined Cycle (H-Frame) 95% CCS | Conservative | 5.3 | 5.27 | 5.23 | 5.19 | 5.16 | 5.12 | 5.09 | 5.05 | 5.01 | 4.98 | 4.94 | 4.9 | 4.87 | 4.83 | 4.8 | 4.76 | 4.72 | 4.69 | 4.65 | 4.61 | 4.58 | 4.54 | 4.51 | 4.47 | 4.43 | 4.4 | 4.36 | 4.32 | 4.29
[7 empty] | NG 2-on-1 Combined Cycle (F-Frame) 97% CCS | Advanced | 5.21 | 5.08 | 4.95 | 4.82 | 4.7 | 4.57 | 4.44 | 4.31 | 4.18 | 4.05 | 3.93 | 3.8 | 3.67 | 3.54 | 3.52 | 3.49 | 3.46 | 3.44 | 3.41 | 3.39 | 3.36 | 3.34 | 3.31 | 3.28 | 3.26 | 3.23 | 3.21 | 3.18 | 3.16
[7 empty] | NG 2-on-1 Combined Cycle (F-Frame) 97% CCS | Moderate | 5.21 | 5.13 | 5.05 | 4.97 | 4.89 | 4.81 | 4.72 | 4.64 | 4.56 | 4.48 | 4.4 | 4.32 | 4.24 | 4.16 | 4.13 | 4.1 | 4.07 | 4.04 | 4.02 | 3.99 | 3.96 | 3.93 | 3.9 | 3.87 | 3.84 | 3.81 | 3.78 | 3.75 | 3.72
[7 empty] | NG 2-on-1 Combined Cycle (F-Frame) 97% CCS | Conservative | 5.21 | 5.17 | 5.14 | 5.11 | 5.08 | 5.04 | 5.01 | 4.98 | 4.95 | 4.91 | 4.88 | 4.85 | 4.81 | 4.78 | 4.75 | 4.72 | 4.68 | 4.65 | 4.62 | 4.58 | 4.55 | 4.52 | 4.49 | 4.45 | 4.42 | 4.39 | 4.36 | 4.32 | 4.29
[7 empty] | NG 2-on-1 Combined Cycle (H-Frame) 97% CCS | Advanced | 4.86 | 4.76 | 4.65 | 4.55 | 4.44 | 4.34 | 4.23 | 4.13 | 4.02 | 3.92 | 3.81 | 3.71 | 3.6 | 3.5 | 3.47 | 3.45 | 3.42 | 3.39 | 3.37 | 3.34 | 3.32 | 3.29 | 3.27 | 3.24 | 3.22 | 3.19 | 3.16 | 3.14 | 3.11
[7 empty] | NG 2-on-1 Combined Cycle (H-Frame) 97% CCS | Moderate | 4.86 | 4.79 | 4.73 | 4.66 | 4.59 | 4.52 | 4.45 | 4.39 | 4.32 | 4.25 | 4.18 | 4.12 | 4.05 | 3.98 | 3.95 | 3.92 | 3.9 | 3.87 | 3.84 | 3.81 | 3.78 | 3.75 | 3.73 | 3.7 | 3.67 | 3.64 | 3.61 | 3.59 | 3.56
[7 empty] | NG 2-on-1 Combined Cycle (H-Frame) 97% CCS | Conservative | 4.86 | 4.83 | 4.8 | 4.77 | 4.74 | 4.71 | 4.68 | 4.65 | 4.62 | 4.59 | 4.55 | 4.52 | 4.49 | 4.46 | 4.43 | 4.4 | 4.37 | 4.34 | 4.31 | 4.28 | 4.25 | 4.22 | 4.19 | 4.16 | 4.13 | 4.09 | 4.06 | 4.03 | 4
[7 empty] | NG 1-on-1 Combined Cycle (H-Frame) 97% CCS | Advanced | 5.39 | 5.29 | 5.18 | 5.08 | 4.98 | 4.88 | 4.77 | 4.67 | 4.57 | 4.47 | 4.36 | 4.26 | 4.16 | 4.06 | 4.02 | 3.99 | 3.95 | 3.92 | 3.89 | 3.85 | 3.82 | 3.79 | 3.75 | 3.72 | 3.69 | 3.65 | 3.62 | 3.58 | 3.55
[6 empty] | Does not include operating costs for CO2 transportation and storage | NG 1-on-1 Combined Cycle (H-Frame) 97% CCS | Moderate | 5.39 | 5.32 | 5.25 | 5.18 | 5.11 | 5.04 | 4.97 | 4.9 | 4.83 | 4.76 | 4.69 | 4.62 | 4.55 | 4.48 | 4.45 | 4.41 | 4.38 | 4.34 | 4.31 | 4.27 | 4.24 | 4.2 | 4.17 | 4.13 | 4.1 | 4.06 | 4.03 | 3.99 | 3.96
[7 empty] | NG 1-on-1 Combined Cycle (H-Frame) 97% CCS | Conservative | 5.39 | 5.35 | 5.32 | 5.28 | 5.24 | 5.21 | 5.17 | 5.13 | 5.1 | 5.06 | 5.02 | 4.99 | 4.95 | 4.91 | 4.88 | 4.84 | 4.8 | 4.77 | 4.73 | 4.69 | 4.66 | 4.62 | 4.58 | 4.55 | 4.51 | 4.47 | 4.43 | 4.4 | 4.36
[9 empty] | 2022 | 2023 | 2024 | 2025 | 2026 | 2027 | 2028 | 2029 | 2030 | 2031 | 2032 | 2033 | 2034 | 2035 | 2036 | 2037 | 2038 | 2039 | 2040 | 2041 | 2042 | 2043 | 2044 | 2045 | 2046 | 2047 | 2048 | 2049 | 2050
[5 empty] | Grid Connection Costs | Grid Connection Costs (GCC) ($/kW) | NG Combustion Turbine (F-Frame) | Advanced | 100 | 100 | 100 | 100 | 100 | 100 | 100 | 100 | 100 | 100 | 100 | 100 | 100 | 100 | 100 | 100 | 100 | 100 | 100 | 100 | 100 | 100 | 100 | 100 | 100 | 100 | 100 | 100 | 100
[7 empty] | NG Combustion Turbine (F-Frame) | Moderate | 100 | 100 | 100 | 100 | 100 | 100 | 100 | 100 | 100 | 100 | 100 | 100 | 100 | 100 | 100 | 100 | 100 | 100 | 100 | 100 | 100 | 100 | 100 | 100 | 100 | 100 | 100 | 100 | 100
[7 empty] | NG Combustion Turbine (F-Frame) | Conservative | 100 | 100 | 100 | 100 | 100 | 100 | 100 | 100 | 100 | 100 | 100 | 100 | 100 | 100 | 100 | 100 | 100 | 100 | 100 | 100 | 100 | 100 | 100 | 100 | 100 | 100 | 100 | 100 | 100
[7 empty] | NG 2-on-1 Combined Cycle (F-Frame) | Advanced | 100 | 100 | 100 | 100 | 100 | 100 | 100 | 100 | 100 | 100 | 100 | 100 | 100 | 100 | 100 | 100 | 100 | 100 | 100 | 100 | 100 | 100 | 100 | 100 | 100 | 100 | 100 | 100 | 100
[7 empty] | NG 2-on-1 Combined Cycle (F-Frame) | Moderate | 100 | 100 | 100 | 100 | 100 | 100 | 100 | 100 | 100 | 100 | 100 | 100 | 100 | 100 | 100 | 100 | 100 | 100 | 100 | 100 | 100 | 100 | 100 | 100 | 100 | 100 | 100 | 100 | 100
[7 empty] | NG 2-on-1 Combined Cycle (F-Frame) | Conservative | 100 | 100 | 100 | 100 | 100 | 100 | 100 | 100 | 100 | 100 | 100 | 100 | 100 | 100 | 100 | 100 | 100 | 100 | 100 | 100 | 100 | 100 | 100 | 100 | 100 | 100 | 100 | 100 | 100
[7 empty] | NG 2-on-1 Combined Cycle (H-Frame) | Advanced | 100 | 100 | 100 | 100 | 100 | 100 | 100 | 100 | 100 | 100 | 100 | 100 | 100 | 100 | 100 | 100 | 100 | 100 | 100 | 100 | 100 | 100 | 100 | 100 | 100 | 100 | 100 | 100 | 100
[7 empty] | NG 2-on-1 Combined Cycle (H-Frame) | Moderate | 100 | 100 | 100 | 100 | 100 | 100 | 100 | 100 | 100 | 100 | 100 | 100 | 100 | 100 | 100 | 100 | 100 | 100 | 100 | 100 | 100 | 100 | 100 | 100 | 100 | 100 | 100 | 100 | 100
[7 empty] | NG 2-on-1 Combined Cycle (H-Frame) | Conservative | 100 | 100 | 100 | 100 | 100 | 100 | 100 | 100 | 100 | 100 | 100 | 100 | 100 | 100 | 100 | 100 | 100 | 100 | 100 | 100 | 100 | 100 | 100 | 100 | 100 | 100 | 100 | 100 | 100
[7 empty] | NG 1-on-1 Combined Cycle (H-Frame) | Advanced | 100 | 100 | 100 | 100 | 100 | 100 | 100 | 100 | 100 | 100 | 100 | 100 | 100 | 100 | 100 | 100 | 100 | 100 | 100 | 100 | 100 | 100 | 100 | 100 | 100 | 100 | 100 | 100 | 100
[7 empty] | NG 1-on-1 Combined Cycle (H-Frame) | Moderate | 100 | 100 | 100 | 100 | 100 | 100 | 100 | 100 | 100 | 100 | 100 | 100 | 100 | 100 | 100 | 100 | 100 | 100 | 100 | 100 | 100 | 100 | 100 | 100 | 100 | 100 | 100 | 100 | 100
[7 empty] | NG 1-on-1 Combined Cycle (H-Frame) | Conservative | 100 | 100 | 100 | 100 | 100 | 100 | 100 | 100 | 100 | 100 | 100 | 100 | 100 | 100 | 100 | 100 | 100 | 100 | 100 | 100 | 100 | 100 | 100 | 100 | 100 | 100 | 100 | 100 | 100
[7 empty] | NG 2-on-1 Combined Cycle (F-Frame) 95% CCS | Advanced | 100 | 100 | 100 | 100 | 100 | 100 | 100 | 100 | 100 | 100 | 100 | 100 | 100 | 100 | 100 | 100 | 100 | 100 | 100 | 100 | 100 | 100 | 100 | 100 | 100 | 100 | 100 | 100 | 100
[7 empty] | NG 2-on-1 Combined Cycle (F-Frame) 95% CCS | Moderate | 100 | 100 | 100 | 100 | 100 | 100 | 100 | 100 | 100 | 100 | 100 | 100 | 100 | 100 | 100 | 100 | 100 | 100 | 100 | 100 | 100 | 100 | 100 | 100 | 100 | 100 | 100 | 100 | 100
[7 empty] | NG 2-on-1 Combined Cycle (F-Frame) 95% CCS | Conservative | 100 | 100 | 100 | 100 | 100 | 100 | 100 | 100 | 100 | 100 | 100 | 100 | 100 | 100 | 100 | 100 | 100 | 100 | 100 | 100 | 100 | 100 | 100 | 100 | 100 | 100 | 100 | 100 | 100
[7 empty] | NG 2-on-1 Combined Cycle (H-Frame) 95% CCS | Advanced | 100 | 100 | 100 | 100 | 100 | 100 | 100 | 100 | 100 | 100 | 100 | 100 | 100 | 100 | 100 | 100 | 100 | 100 | 100 | 100 | 100 | 100 | 100 | 100 | 100 | 100 | 100 | 100 | 100
[7 empty] | NG 2-on-1 Combined Cycle (H-Frame) 95% CCS | Moderate | 100 | 100 | 100 | 100 | 100 | 100 | 100 | 100 | 100 | 100 | 100 | 100 | 100 | 100 | 100 | 100 | 100 | 100 | 100 | 100 | 100 | 100 | 100 | 100 | 100 | 100 | 100 | 100 | 100
[7 empty] | NG 2-on-1 Combined Cycle (H-Frame) 95% CCS | Conservative | 100 | 100 | 100 | 100 | 100 | 100 | 100 | 100 | 100 | 100 | 100 | 100 | 100 | 100 | 100 | 100 | 100 | 100 | 100 | 100 | 100 | 100 | 100 | 100 | 100 | 100 | 100 | 100 | 100
[7 empty] | NG 1-on-1 Combined Cycle (H-Frame) 95% CCS | Advanced | 100 | 100 | 100 | 100 | 100 | 100 | 100 | 100 | 100 | 100 | 100 | 100 | 100 | 100 | 100 | 100 | 100 | 100 | 100 | 100 | 100 | 100 | 100 | 100 | 100 | 100 | 100 | 100 | 100
[7 empty] | NG 1-on-1 Combined Cycle (H-Frame) 95% CCS | Moderate | 100 | 100 | 100 | 100 | 100 | 100 | 100 | 100 | 100 | 100 | 100 | 100 | 100 | 100 | 100 | 100 | 100 | 100 | 100 | 100 | 100 | 100 | 100 | 100 | 100 | 100 | 100 | 100 | 100
[7 empty] | NG 1-on-1 Combined Cycle (H-Frame) 95% CCS | Conservative | 100 | 100 | 100 | 100 | 100 | 100 | 100 | 100 | 100 | 100 | 100 | 100 | 100 | 100 | 100 | 100 | 100 | 100 | 100 | 100 | 100 | 100 | 100 | 100 | 100 | 100 | 100 | 100 | 100
[7 empty] | NG 2-on-1 Combined Cycle (F-Frame) 97% CCS | Advanced | 100 | 100 | 100 | 100 | 100 | 100 | 100 | 100 | 100 | 100 | 100 | 100 | 100 | 100 | 100 | 100 | 100 | 100 | 100 | 100 | 100 | 100 | 100 | 100 | 100 | 100 | 100 | 100 | 100
[7 empty] | NG 2-on-1 Combined Cycle (F-Frame) 97% CCS | Moderate | 100 | 100 | 100 | 100 | 100 | 100 | 100 | 100 | 100 | 100 | 100 | 100 | 100 | 100 | 100 | 100 | 100 | 100 | 100 | 100 | 100 | 100 | 100 | 100 | 100 | 100 | 100 | 100 | 100
[7 empty] | NG 2-on-1 Combined Cycle (F-Frame) 97% CCS | Conservative | 100 | 100 | 100 | 100 | 100 | 100 | 100 | 100 | 100 | 100 | 100 | 100 | 100 | 100 | 100 | 100 | 100 | 100 | 100 | 100 | 100 | 100 | 100 | 100 | 100 | 100 | 100 | 100 | 100
[7 empty] | NG 2-on-1 Combined Cycle (H-Frame) 97% CCS | Advanced | 100 | 100 | 100 | 100 | 100 | 100 | 100 | 100 | 100 | 100 | 100 | 100 | 100 | 100 | 100 | 100 | 100 | 100 | 100 | 100 | 100 | 100 | 100 | 100 | 100 | 100 | 100 | 100 | 100
[7 empty] | NG 2-on-1 Combined Cycle (H-Frame) 97% CCS | Moderate | 100 | 100 | 100 | 100 | 100 | 100 | 100 | 100 | 100 | 100 | 100 | 100 | 100 | 100 | 100 | 100 | 100 | 100 | 100 | 100 | 100 | 100 | 100 | 100 | 100 | 100 | 100 | 100 | 100
[7 empty] | NG 2-on-1 Combined Cycle (H-Frame) 97% CCS | Conservative | 100 | 100 | 100 | 100 | 100 | 100 | 100 | 100 | 100 | 100 | 100 | 100 | 100 | 100 | 100 | 100 | 100 | 100 | 100 | 100 | 100 | 100 | 100 | 100 | 100 | 100 | 100 | 100 | 100
[7 empty] | NG 1-on-1 Combined Cycle (H-Frame) 97% CCS | Advanced | 100 | 100 | 100 | 100 | 100 | 100 | 100 | 100 | 100 | 100 | 100 | 100 | 100 | 100 | 100 | 100 | 100 | 100 | 100 | 100 | 100 | 100 | 100 | 100 | 100 | 100 | 100 | 100 | 100
[7 empty] | NG 1-on-1 Combined Cycle (H-Frame) 97% CCS | Moderate | 100 | 100 | 100 | 100 | 100 | 100 | 100 | 100 | 100 | 100 | 100 | 100 | 100 | 100 | 100 | 100 | 100 | 100 | 100 | 100 | 100 | 100 | 100 | 100 | 100 | 100 | 100 | 100 | 100
[7 empty] | NG 1-on-1 Combined Cycle (H-Frame) 97% CCS | Conservative | 100 | 100 | 100 | 100 | 100 | 100 | 100 | 100 | 100 | 100 | 100 | 100 | 100 | 100 | 100 | 100 | 100 | 100 | 100 | 100 | 100 | 100 | 100 | 100 | 100 | 100 | 100 | 100 | 100
[9 empty] | 2022 | 2023 | 2024 | 2025 | 2026 | 2027 | 2028 | 2029 | 2030 | 2031 | 2032 | 2033 | 2034 | 2035 | 2036 | 2037 | 2038 | 2039 | 2040 | 2041 | 2042 | 2043 | 2044 | 2045 | 2046 | 2047 | 2048 | 2049 | 2050
[6 empty] | Construction Finance Factor | CFF | Advanced | 1.1144 | 1.1144 | 1.1144 | 1.1144 | 1.1144 | 1.1144 | 1.1144 | 1.1144 | 1.1144 | 1.1144 | 1.1144 | 1.1144 | 1.1144 | 1.1144 | 1.1144 | 1.1144 | 1.1144 | 1.1144 | 1.1144 | 1.1144 | 1.1144 | 1.1144 | 1.1144 | 1.1144 | 1.1144 | 1.1144 | 1.1144 | 1.1144 | 1.1144
[7 empty] | CFF | Moderate | 1.1144 | 1.1144 | 1.1144 | 1.1144 | 1.1144 | 1.1144 | 1.1144 | 1.1144 | 1.1144 | 1.1144 | 1.1144 | 1.1144 | 1.1144 | 1.1144 | 1.1144 | 1.1144 | 1.1144 | 1.1144 | 1.1144 | 1.1144 | 1.1144 | 1.1144 | 1.1144 | 1.1144 | 1.1144 | 1.1144 | 1.1144 | 1.1144 | 1.1144
[7 empty] | CFF | Conservative | 1.1144 | 1.1144 | 1.1144 | 1.1144 | 1.1144 | 1.1144 | 1.1144 | 1.1144 | 1.1144 | 1.1144 | 1.1144 | 1.1144 | 1.1144 | 1.1144 | 1.1144 | 1.1144 | 1.1144 | 1.1144 | 1.1144 | 1.1144 | 1.1144 | 1.1144 | 1.1144 | 1.1144 | 1.1144 | 1.1144 | 1.1144 | 1.1144 | 1.1144
[7 empty] | Accumulated Interest - Year 1 | * | 1.0344 | 1.0344 | 1.0344 | 1.0344 | 1.0344 | 1.0344 | 1.0344 | 1.0344 | 1.0344 | 1.0344 | 1.0344 | 1.0344 | 1.0344 | 1.0344 | 1.0344 | 1.0344 | 1.0344 | 1.0344 | 1.0344 | 1.0344 | 1.0344 | 1.0344 | 1.0344 | 1.0344 | 1.0344 | 1.0344 | 1.0344 | 1.0344 | 1.0344
[7 empty] | Accumulated Interest - Year 2 | * | 1.1068 | 1.1068 | 1.1068 | 1.1068 | 1.1068 | 1.1068 | 1.1068 | 1.1068 | 1.1068 | 1.1068 | 1.1068 | 1.1068 | 1.1068 | 1.1068 | 1.1068 | 1.1068 | 1.1068 | 1.1068 | 1.1068 | 1.1068 | 1.1068 | 1.1068 | 1.1068 | 1.1068 | 1.1068 | 1.1068 | 1.1068 | 1.1068 | 1.1068
[7 empty] | Accumulated Interest - Year 3 | * | 1.1843 | 1.1843 | 1.1843 | 1.1843 | 1.1843 | 1.1843 | 1.1843 | 1.1843 | 1.1843 | 1.1843 | 1.1843 | 1.1843 | 1.1843 | 1.1843 | 1.1843 | 1.1843 | 1.1843 | 1.1843 | 1.1843 | 1.1843 | 1.1843 | 1.1843 | 1.1843 | 1.1843 | 1.1843 | 1.1843 | 1.1843 | 1.1843 | 1.1843
[7 empty] | Accumulated Equity Cost - Year 1 | Advanced | 1.0512 | 1.0512 | 1.0512 | 1.0512 | 1.0512 | 1.0512 | 1.0512 | 1.0512 | 1.0512 | 1.0512 | 1.0512 | 1.0512 | 1.0512 | 1.0512 | 1.0512 | 1.0512 | 1.0512 | 1.0512 | 1.0512 | 1.0512 | 1.0512 | 1.0512 | 1.0512 | 1.0512 | 1.0512 | 1.0512 | 1.0512 | 1.0512 | 1.0512
[7 empty] | Accumulated Equity Cost - Year 2 | Advanced | 1.1616 | 1.1616 | 1.1616 | 1.1616 | 1.1616 | 1.1616 | 1.1616 | 1.1616 | 1.1616 | 1.1616 | 1.1616 | 1.1616 | 1.1616 | 1.1616 | 1.1616 | 1.1616 | 1.1616 | 1.1616 | 1.1616 | 1.1616 | 1.1616 | 1.1616 | 1.1616 | 1.1616 | 1.1616 | 1.1616 | 1.1616 | 1.1616 | 1.1616
[7 empty] | Accumulated Equity Cost - Year 3 | Advanced | 1.2835 | 1.2835 | 1.2835 | 1.2835 | 1.2835 | 1.2835 | 1.2835 | 1.2835 | 1.2835 | 1.2835 | 1.2835 | 1.2835 | 1.2835 | 1.2835 | 1.2835 | 1.2835 | 1.2835 | 1.2835 | 1.2835 | 1.2835 | 1.2835 | 1.2835 | 1.2835 | 1.2835 | 1.2835 | 1.2835 | 1.2835 | 1.2835 | 1.2835
[7 empty] | Accumulated Equity Cost - Year 1 | Moderate | 1.0512 | 1.0512 | 1.0512 | 1.0512 | 1.0512 | 1.0512 | 1.0512 | 1.0512 | 1.0512 | 1.0512 | 1.0512 | 1.0512 | 1.0512 | 1.0512 | 1.0512 | 1.0512 | 1.0512 | 1.0512 | 1.0512 | 1.0512 | 1.0512 | 1.0512 | 1.0512 | 1.0512 | 1.0512 | 1.0512 | 1.0512 | 1.0512 | 1.0512
[7 empty] | Accumulated Equity Cost - Year 2 | Moderate | 1.1616 | 1.1616 | 1.1616 | 1.1616 | 1.1616 | 1.1616 | 1.1616 | 1.1616 | 1.1616 | 1.1616 | 1.1616 | 1.1616 | 1.1616 | 1.1616 | 1.1616 | 1.1616 | 1.1616 | 1.1616 | 1.1616 | 1.1616 | 1.1616 | 1.1616 | 1.1616 | 1.1616 | 1.1616 | 1.1616 | 1.1616 | 1.1616 | 1.1616
[7 empty] | Accumulated Equity Cost - Year 3 | Moderate | 1.2835 | 1.2835 | 1.2835 | 1.2835 | 1.2835 | 1.2835 | 1.2835 | 1.2835 | 1.2835 | 1.2835 | 1.2835 | 1.2835 | 1.2835 | 1.2835 | 1.2835 | 1.2835 | 1.2835 | 1.2835 | 1.2835 | 1.2835 | 1.2835 | 1.2835 | 1.2835 | 1.2835 | 1.2835 | 1.2835 | 1.2835 | 1.2835 | 1.2835
[7 empty] | Accumulated Equity Cost - Year 1 | Conservative | 1.0512 | 1.0512 | 1.0512 | 1.0512 | 1.0512 | 1.0512 | 1.0512 | 1.0512 | 1.0512 | 1.0512 | 1.0512 | 1.0512 | 1.0512 | 1.0512 | 1.0512 | 1.0512 | 1.0512 | 1.0512 | 1.0512 | 1.0512 | 1.0512 | 1.0512 | 1.0512 | 1.0512 | 1.0512 | 1.0512 | 1.0512 | 1.0512 | 1.0512
[7 empty] | Accumulated Equity Cost - Year 2 | Conservative | 1.1616 | 1.1616 | 1.1616 | 1.1616 | 1.1616 | 1.1616 | 1.1616 | 1.1616 | 1.1616 | 1.1616 | 1.1616 | 1.1616 | 1.1616 | 1.1616 | 1.1616 | 1.1616 | 1.1616 | 1.1616 | 1.1616 | 1.1616 | 1.1616 | 1.1616 | 1.1616 | 1.1616 | 1.1616 | 1.1616 | 1.1616 | 1.1616 | 1.1616
[7 empty] | Accumulated Equity Cost - Year 3 | Conservative | 1.2835 | 1.2835 | 1.2835 | 1.2835 | 1.2835 | 1.2835 | 1.2835 | 1.2835 | 1.2835 | 1.2835 | 1.2835 | 1.2835 | 1.2835 | 1.2835 | 1.2835 | 1.2835 | 1.2835 | 1.2835 | 1.2835 | 1.2835 | 1.2835 | 1.2835 | 1.2835 | 1.2835 | 1.2835 | 1.2835 | 1.2835 | 1.2835 | 1.2835
|  | X |  | Data Sources for Default Inputs | bar: 2022 to 2039
[5 empty] | Current Costs: |  |  |  | 2023: Citation; 2028: Dollar Year; 2029: Escalation Index
[5 empty] | Heat Rate (MMBtu/MWh) |  |  |  | 2023: Schmitt 2022
[5 empty] | Overnight Capital Cost ($/kW) |  |  |  | 2023: Schmitt 2022; 2028: 2018$; 2029: CAPEX adjusted from 2018$ to 2022$ using applicable subindices from CEPCI and HWI
[5 empty] | Fixed Operating Expenses ($/kW-yr) |  |  |  | 2023: Schmitt 2022; 2028: 2018$; 2029: FOM adjusted from 2018$ to 2022$ using applicable subindices from CEPCI, HWI and BLS CPI
[5 empty] | Variable Operating Expenses ($/MWh) |  |  |  | 2023: Schmitt 2022; 2028: 2018$; 2029: VOM adjusted from 2018$ to 2022$ using applicable subindices from CEPCI, HWI and BLS CPI
[5 empty] | Spur Line Cost ($/kW) |  |  |  | 2023: N/A
[5 empty] | Future Projections Costs: |  |  |  | 2023: `; 2028: Dollar Year; 2029: Escalation Index
[5 empty] | Heat Rate (MMBtu/MWh) |  |  |  | 2023: Leptinsky 2023
[5 empty] | Overnight Capital Cost ($/kW) |  |  |  | 2023: Leptinsky 2023; 2028: 2018$; 2029: CAPEX adjusted from 2018$ to 2022$ using applicable subindices from CEPCI and HWI
2021 to 2022 overnight capital cost adjustments (%)
[5 empty] | Fixed Operating Expenses ($/kW-yr) |  |  |  | 2023: Leptinsky 2023; 2028: 2018$; 2029: FOM adjusted from 2018$ to 2022$ using applicable subindices from CEPCI, HWI and BLS CPI
[5 empty] | Variable Operating Expenses ($/MWh) |  |  |  | 2023: Leptinsky 2023; 2028: 2018$; 2029: VOM adjusted from 2018$ to 2022$ using applicable subindices from CEPCI, HWI and BLS CPI
[5 empty] | Grid Connection Cost ($/kW) |  |  |  | 2023: N/A
Source Documents
1. T. Schmitt, S. Leptinsky, M. Turner, A. Zoelle, M. Woods, T. Shultz, and R. James “Fossil Energy Baseline Revision 4a," National Energy Technology Laboratory, Pittsburgh, October 14, 2022. https://www.osti.gov/biblio/1893822
2. Leptinsky, Sarah, Tommy Schmitt, Alexander Zoelle, Sally Homsy, Mark Woods, and Jeffery hoffmann. “Cost and Performance Projections for Coal- and Natural Gas-Fired Power Plants.” National Energy Technology Laboratory, May 2023. https://www.netl.doe.gov/energy-analysis/details?id=7deaa702-33aa-409d-823d-2258a7a1eb99
3. Chemical Engineering Plant Cost Index. https://www.chemengonline.com/pci-home
4. Handy-Whitman Index ® of Public Utility Construction Costs ™Handy-Whitman Index ® of Public Utility Construction Costs ™ Bulletin No. 196, 1912 to July, 2022
5. US Bureau of Labor Statistics Consumer Price Index. https://www.bls.gov/news.release/cpi.toc.htm
Note on O343: [Threaded comment] Your version of Excel allows you to read this threaded comment; however, any edits to it will get removed if the file is opened in a newer version of Excel. Learn more: https://go.microsoft.com/fwlink/?linkid=870924 Comment: TODO: confirm whether the latest reports are in 2018$ or 2019$, and report appropriate conversion here.

## Changelog
The changelog page allows for concurrent editing while still maintaining a history of changes. Please fill this out after making any edits to the workbook. If you don't know the version number, leave it blank and the ATB core team will add it. This sheet will be removed prior to publication.
Date | Version | Author | Change
2024-01-16 | 0.1 | Brian Mirletz | Change base year to 2022
2024-01-29 |  | Brian Mirletz | Add new tech details for Natural Gas 1x1 configurations
2024-01-31 |  | Brian Mirletz | Add advanced Nuclear cases
2024-02-13 |  | Brian Mirletz | New CFF for Nuclear
2024-02-16 |  | Patrick Duffy | Added initial OSW input data. Did not update Technology table with parameters like depth, etc. as we will update that when WETO gives final approval
2024-02-23 |  | Gbadebo Oladosu | Updated the dollar year to 2022$ and separated grid connection costs previously included in capital costs.

## Preface and Contents
2024 Annual Technology Baseline (ATB)
NREL annually documents a realistic and timely set of input assumptions (e.g., technology cost, fuel costs), and a diverse set of potential futures (standard scenarios) to inform electric sector analysis in the United States. The products of this work, including assessments of current and projected technology cost and performance for both renewable and conventional electricity generation technologies, as well as market projections of more than a dozen scenarios produced with NREL's Regional Energy Deployment Systems (ReEDS) model, are applied consistently in NREL's analyses throughout the following year. This annual process is supported by the Office of Strategic Programs of the U.S. Department of Energy’s Office of Energy Efficiency and Renewable Energy (EERE). The specific products from this effort including the following:
* An Annual Technology Baseline (ATB) workbook documenting detailed cost and performance data (both current and projected) for both renewable and conventional technologies.
* An ATB web application describing each of the technologies and providing additional context for their treatment in the workbook.
* A Standard Scenarios annual report describing the identified scenarios, associated assumptions (including technology cost and performance assumptions from the ATB).
These products can be accessed at atb.nrel.gov.
New to this Edition
Eratta since intitial Publication
Contents
Financial Definitions
Wind: Land-based
Wind: Distributed
Wind: Offshore
Solar: PV: Utility
Solar: PV: Commercial
Solar: PV: Residential
Solar: CSP
Geothermal
Hydropower
Natural Gas
Coal
Nuclear
Biopower
Battery_Storage
PV+Battery
Pumped Hydro Storage
Summary (for Tableau)
References
For full references for all citations in this workbook, see
https://atb.nrel.gov/electricity/2023/references
Recommended Citation
NREL (National Renewable Energy Laboratory). 2024. 2024 Annual Technology Baseline. Golden, CO: National Renewable Energy Laboratory.
Online
atb.nrel.gov | 2024 Annual Technology Baseline (ATB)
Contact
https://atb.nrel.gov/contact
DISCLAIMER AGREEMENT
These detailed electricity generation technology cost and performance data ("Data") are provided by the National Renewable Energy Laboratory ("NREL"), which is operated by the Alliance for Sustainable Energy LLC ("Alliance") for the U.S. Department of Energy (the "DOE").
It is recognized that disclosure of these Data are provided under the following conditions and warnings: (1) these Data have been prepared for reference purposes only; (2) these Data consist of forecasts, estimates, or assumptions made on a best-efforts basis, based upon expectations of current and future conditions at the time they were developed; and (3) these Data were prepared with existing information and are subject to change without notice.
The user understands that DOE/NREL/ALLIANCE are not obligated to provide the user with any support, consulting, training or assistance of any kind with regard to the use of the Data or to provide the user with any updates, revisions or new versions thereof. DOE, NREL, and ALLIANCE do not guarantee or endorse any results generated by use of the Data, and user is entirely responsible for the results and any reliance on the results or the Data in general.
USER AGREES TO INDEMNIFY DOE/NREL/ALLIANCE AND ITS SUBSIDIARIES, AFFILIATES, OFFICERS, AGENTS, AND EMPLOYEES AGAINST ANY CLAIM OR DEMAND, INCLUDING REASONABLE ATTORNEYS' FEES, RELATED TO USER’S USE OF THE DATA. THE DATA ARE PROVIDED BY DOE/NREL/ALLIANCE "AS IS," AND ANY EXPRESS OR IMPLIED WARRANTIES, INCLUDING BUT NOT LIMITED TO THE IMPLIED WARRANTIES OF MERCHANTABILITY AND FITNESS FOR A PARTICULAR PURPOSE ARE DISCLAIMED. IN NO EVENT SHALL DOE/NREL/ALLIANCE BE LIABLE FOR ANY SPECIAL, INDIRECT OR CONSEQUENTIAL DAMAGES OR ANY DAMAGES WHATSOEVER, INCLUDING BUT NOT LIMITED TO CLAIMS ASSOCIATED WITH THE LOSS OF DATA OR PROFITS, THAT MAY RESULT FROM AN ACTION IN CONTRACT, NEGLIGENCE OR OTHER TORTIOUS CLAIM THAT ARISES OUT OF OR IN CONNECTION WITH THE ACCESS, USE OR PERFORMANCE OF THE DATA.

## Financial Definitions
Electricity Generation Technology LCOE equation for Standard Scenarios – ReEDS Model Inputs and Annual Technology Baseline presentation of technology assumptions. |  |  | Sample Numbers from PV
Note: Costs associated with a given year are for systems that come online in that year. For example, the overnight capital cost (OCC) for a technology in 2024 represents the OCC of a system that begins commercial operation in 2024. The capacity factor for a technology in 2024 represents the expected annualized lifetime energy production for a system that begins commercial operation in 2024.
Levelized Cost of Energy ($/MWh) | LCOE = ((FCR * CAPEX + FOM)*1000/(CF * 8760)) + VOM + Fuel |  | 39.0339
| LCOE = ((CRF * ProFinFactor * ConFinFactor * (OCC * CapRegMult + GCC) + FOM) * 1000 / (CF * 8760)) + VOM + Fuel |  | 39.0339
Fixed Charge Rate | FCR = CRF * ProFinFactor | Amount of revenue per dollar of investment required that must be collected annually from customers to pay the carrying charges on that investment. | 0.057587
CAPEX | CAPEX = ConFinFActor * (OCC * CapRegMult + GCC) | Capital expenditures required to achieve commercial operation of the generation plant | 1290.8063
Capital Recovery Factor | CRF = WACC / (1 - (1 / (1 + WACC)^t)) note: WACC real | *ReEDS uses: CRF = (WACC - 1) / (1 - (1 / WACC)^t) | 5.473%
| t = cost recovery period (CRP) |  | 30
| WACC = ((1+((1-DF)*((1+RROE)*(1+i)-1)) + (DF*((1+IR)*(1+i)-1)*(1-TR))) / (1+i)) - 1 | but uses a WACC that is equal to 1 + the WACC rate, and returns a CRF that is 1+CRF | 3.553%
| DF = debt fraction | *ReEDS uses: WACC = (1 + ((1 - DF)*(RROE*i - 1)) + (DF*(IR*i - 1)*(1-TR))) / i | 73.8%
| RROE = rate of return on equity (real) | but uses RROE, i, and IR that are equal to 1 + the rates, and returns a WACC that is 1+WACC | 6.146%
| i = average inflation rate over project lifetime |  | 2.5%
| IR = interest rate (real) |  | 4.39%
Project Finance factor | ProFinFactor = (1 - TR * PVD) / (1 - TR) |  | 1.0521
| TR = combined state/federal tax rate |  | 25.74%
| PVD = present value of depreciation = summation from y=1 to y=M+1 of (FDy * fy) |  | 0.84958 | Year | MACRS (Fdy) | fy = depreciation factor in year y
| M = # years in MACRS depreciation schedule |  | 6 | 1 | 0.2 | 0.94214
| FDy = fraction of capital depreciated in year y |  |  | 2 | 0.32 | 0.88762
| fy = depreciation factor in year y |  |  | 3 | 0.192 | 0.83626
| i = average inflation rate over project lifetime |  | 2.5% | 4 | 0.1152 | 0.78787
|  |  |  | 5 | 0.1152 | 0.74228
|  |  |  | 6 | 0.0576 | 0.69932
Construction Finance Factor | ConFinFactor = summation from y=0 to y=C-1 of (FCy * AIy) |  | 1.0361
FCy = fraction of capital spent in year y
| AIy =1 + ((1 + IDC)(year+0.5) - 1) | *ReEDS uses: AIy =1 + (1 - TR) * (IDC(year+0.5) - 1) |  | Construction Duration yrs |  |  |  | Accumulated Interest - Year 1 | 1.032
| Nominal Rate of Return on Equity |  | 8.8% | Year | Capital | Percent of Leverage During Construction | Percent of Equity During Construction | Accumulated Interest - Year 2 | 1.0991
| Equity Premium During Construction |  | 2% | Index | Fraction |  |  | Accumulated Interest - Year 3 | 1.1705
| IDC = interest during construction | but uses an IDC that is equal to 1 + the interest rate | 6.5% |  |  |  |  | Accumulated Equity Cost - Year 1 | 1.0526
| y = year index, starting at 0 | [6 empty] | Accumulated Equity Cost - Year 2 | 1.1663
| C = construction duration (years) |  | 1 | 0 | 100% | 80% | 20% | Accumulated Equity Cost - Year 3 | 1.2923
|  |  |  | 1 | 0% | 80% | 20%
Overnight Capital Cost | OCC = input in $/kW |  | 1245.8151 | 2 | 0% | 80% | 20%
Capital Regional Multiplier | CapRegMult = 1 for ATB | CapRegMult = 1 for ATB | 1
Grid Connection Costs | GCC = GF + OnSpurCost + Off SpurCost |  | 0
| GF | grid feature = 0 for ATB
| OnSpurCost | Onshore Spur Line Costs = 0 for ATB
| Off SpurCost | Offshore (underwater) Spur Line Costs
Fixed Operating Expenses | FOM = input in $/kW
22.5289
* 1000 | conversion factor from $/kW inputs to $/MWh output
Capacity Factor | CF = input as % |  | 28.33%
* 8760 | conversion factor for hours per year
Variable Operating Expenses | VOM = input in $/MWh |  | 0
Fuel | Fuel = input in $/MWh |  | 0
Overnight LCOE | =((OCC*CRF*(1-TR*PVD))/(8760*CF*(1-TR))+FOM/(8760*CF))*1000)+VOM | This is similar to the LCOE used in the TCDB (Transparent Cost database)
Definitions:
AI | Accumulated Interest | Accumulated interest is a function of the interest during construction and the tax rate.
C | Construction Duration | Number of years in construction period
CapRegMult | Capital Regional Multiplier | Capital cost multipliers to account for regional variations that affect plant costs, e.g. labor rates, etc. Separate multipliers are applied to land-based and offshore wind plants, PV, CSP, coal, gas, nuclear, etc. No multipliers for geothermal or hydropower due to site specific nature of plant cost estimates.
CF | Capacity Factor (%) | Generally defined as the ratio of actual annual output to output at rated capacity for an entire year.
ConFinFactor | Construction Finance Factor | Portion of all-in capital cost associated with construction period financing. ConFinFactor is a function of C, FC, and IDC.
CRF | Capital Recovery Factor | The ratio of a constant annuity to the present value of receiving that annuity for a given length of time. (Default in ReEDS is 8.89% real); CRF is a function of WACC and t.
DF | Debt Fraction | Fraction of capital financed with debt. 1-DF is assumed financed with equity. (50% for all technologies in ReEDS)
EMRP | Expected Market Risk Premium | The market risk premium is the difference between the expected return on a market portfolio and the risk-free rate.
f | Depreciation Factor | The depreciation factor is a function of the discount rate.
FC | Capital Fraction | Fraction of capital spent in each year of construction, 1 to C.
FD | Depreciation Fraction | Fraction of capital depreciated in each year, 1 to M.
FOM | Fixed Operation and Maintenance Expenses ($/MW-year) | Annual expenditures to operate and maintain equipment that are not incurred on a per-unit-energy basis.
Fuel | fuel cost ($/MWh) | Fuel costs are converted to $/MWh from various units.
GCC | Grid Connection Costs | Distance-based costs of spur lines over land, offshore wind plant export cable costs and construction-period transit costs
GF | Grid Feature | Point of interconnection at the high voltage transmission network, including substation, transmission lines, load center, or BA center. (Default in ReEDS is $0/kW for substation and load center and $14/kW for others)
i | Inflation Rate | Assumed average inflation rate over project lifetime based on historical data. (2.5% in ReEDS)
ICC | Installed Capital Cost ($/MW) | Total capital expenditure to achieve commercial operation up to the plant gate. This intermediate value is used only in presentation of technology cost assumptions with historic market data. It is not required to calculate LCOE.
IDC | Interest During Construction | Interest rate for financing project during construction period.
IR | Interest Rate (real) | Assumed interest rate on debt. (5.4% for all technologies in ReEDS, 8% nominal)
M | Depreciation period (years) | Number of years in MACRS depreciation schedule.
OCC | Overnight Capital Cost ($/MW) | Capital expenditures excluding construction period financing. Includes onsite electrical equipment (e.g., switchyard), a nominal-distance spur line (<1 mi), and necessary upgrades at a transmission substation.
OffDist | Offshore Distance | Total offshore distance covered by the offshore export cables
OffSpurCost | Offshore (underwater) Spur Line Costs | Cost for offshore (underwater) export cables from the offshore wind plant to land; OffSpurCost is a function of OffDist and OffDistFactor.
OffDistFactor | Offshore Distance Factor | Incremental capital expenditure for offshore wind plant export cable length between landfall and offshore wind plant site.
OnDist | Onshore Distance | Total onshore distance covered by the onshore transmission spur lines
OnRegTransMult | Onshore Regional Transmission Multiplier | Transmission cost multipliers to account for regional variations that affect onshore transmission line costs, e.g. labor rates, terrain, siting, etc.
OnSpurCost | Onshore Spur Line Costs | Cost for onshore transmission lines from the plant gate to the grid feature; OnSpurCost is a function of OnDist, OnTransCost, and OnRegTransMult.
OnTransCost | Onshore Transmission Costs (for spur line) | Base onshore transmission line costs (Default in ReEDS is $3922/MW-mile)
ProFinFactor | Project Finance factor | Technology-specific financial multiplier to account for any applicable differences in depreciation schedule, and tax policies. ProFinFactor is a function of TR, WACC, i, M, and FD
PVD | Present Value of Depreciation | PVD is a function of FD, f and y.
RROE | Rate of Return on Equity (real) | Assumed rate of return on the share of assets financed with equity. (10% for all technologies in ReEDS, 13% nominal)
t | Economic Lifetime (years) | Length of time for paying off assets (20 years for all technologies in ReEDS)
TR | Tax Rate | Combined state and federal tax rate (40%)
VOM | Variable Operation and Maintenance Expenses ($/MWh) | Operating and maintenance costs incurred on a per-unit-energy basis.
WACC | Weighted Average Cost of Capital (real) | The average expected rate that is paid to finance assets. (Default in ReEDS is 6.2% real); WACC is a function of DF, RROE, IR, i, and TR.
y | year index, starting at 0
Notes:
CapRegMult = 1 | ATB assumes that all plants represent typical equipment costs and do not include regionally specific labor or material cost increments.
GCC = 0 | ATB assumes that base plant cost includes small spur line to connect with grid for all technologies in overnight capital cost. An exception is made for offshore wind plants where the export cable and construction-period transit costs based on a 30 km distance from shore are represented in GCC. Specific transmission lines based on geographically determined distances between ReEDS regions and existing transmission features for wind and solar are not included in ATB.
Inputs in ATB are in $/kW, in ReEDS they are $/MW
2018$ to 2019$ Multiplier: | 1.0181
2019$ to 2020$ Multiplier: | 1.0123
2020$ to 2021$ Multiplier: | 1.047
2021$ to 2022$ Multiplier: | 1.08
Inflation example: | Source Year Value in 2018 Dollars | Value in 2022 Dollars
| 1000 | 1165.3943
| Source Year Value in 2021 Dollars | Value in 2022 Dollars
| 1000 | 1080.0273
Note on D118: [Threaded comment] Your version of Excel allows you to read this threaded comment; however, any edits to it will get removed if the file is opened in a newer version of Excel. Learn more: https://go.microsoft.com/fwlink/?linkid=870924 Comment: TODO: make these more specific once the equivalent sections of the definitions page is done and everything is nice in zotero

## Financial and CRP Inputs
Financial Assumptions and CRP
| The R&D case presents results without tax credits and with long term, steady state financial data. LCOE improvement is based on R&D improvements alone. The Market case presents market and policy changes over time. |  |  | The cost recovery period represents the period over which the initial capital investment to build a plant is recovered. 30 is the default to allow comparisons consistent with typical renewable project lifetimes.
| Modify the financial scenario by clicking on the blue cell below |  | Reference financial scenarios. Do not modify | Modify the capital recovery period by clicking on the blue cell below |  | Reference capital recovery periods. Do not modify. |  | CRP values used by "TechLife" CRP. | For custom CRP, modify these values and select "custom" in cell E 5.
| Chosen Financial Case |  | Possible Financial Cases | Chosen Capital Recovery Period |  | Possible Capital Recovery Periods | Technology Names | Tech Life CRPs | Custom CRP
| Market | ▼ | Market | 30 | ▼ | 20 | Offshore Wind | 30 | 30
|  |  | R&D |  |  | 30 | Land-Based Wind | 30 | 30
[6 empty] | TechLife | Distributed Wind | 30 | 30
[6 empty] | Custom | Solar - Utility PV | 30 | 30
[7 empty] | Solar - PV Dist. Comm | 30 | 30
[7 empty] | Solar - PV Dist. Res | 30 | 30
[7 empty] | Solar - CSP | 30 | 30
[7 empty] | Geothermal | 30 | 30
[7 empty] | Hydropower | 100 | 100
[7 empty] | Nuclear | 60 | 60
[7 empty] | Biopower | 45 | 45
[7 empty] | Utility-Scale PV-Plus-Battery | 30 | 30
[7 empty] | Pumped Storage Hydropower | 100 | 100

## Land-Based Wind
Land-Based Wind | [9 empty] | https://atb.nrel.gov/electricity/2023/land-based_wind
Inputs
Calculated
Input from other tab
| X |  |  | Assumptions
[5 empty] | Technology |  | Base Year: |  |  | 2022
All values are given in 2022 U.S. dollars, see references at the bottom of this worksheet for dollar year conversions where source dollar years don't match 2022.
Land-Based Wind Classes
[7 empty] | Technology Classification | Name | Tech | Resource | Scale | Maturity | Wind Classes | Wind Speed Range (m/s) | Weighted Average Wind Speed (m/s)
[8 empty] | Land-Based Wind - Class 1 - Technology 1 | Wind Turbine Technology 1 | Class1 | Utility | Y | Class1 | > 9.0 | 9.5
[8 empty] | Land-Based Wind - Class 2 - Technology 1 | Wind Turbine Technology 1 | Class2 | Utility | Y | Class2 | 8.8 - 9.0 | 8.9
[8 empty] | Land-Based Wind - Class 3 - Technology 1 | Wind Turbine Technology 1 | Class3 | Utility | Y | Class3 | 8.6 - 8.8 | 8.7
[8 empty] | Land-Based Wind - Class 4 - Technology 1 | Wind Turbine Technology 1 | Class4 | Utility | Y | Class4 | 8.4 - 8.6 | 8.5
[8 empty] | Land-Based Wind - Class 5 - Technology 1 | Wind Turbine Technology 1 | Class5 | Utility | Y | Class5 | 8.1 - 8.4 | 8.2
[8 empty] | Land-Based Wind - Class 6 - Technology 1 | Wind Turbine Technology 1 | Class6 | Utility | Y | Class6 | 7.6 - 8.1 | 7.8
[8 empty] | Land-Based Wind - Class 7 - Technology 1 | Wind Turbine Technology 1 | Class7 | Utility | Y | Class7 | 7.1 - 7.6 | 7.4
[8 empty] | Land-Based Wind - Class 8 - Technology 2 | Wind Turbine Technology 2 | Class8 | Utility | Y | Class8 | 6.5 - 7.1 | 6.8
[8 empty] | Land-Based Wind - Class 9 - Technology 3 | Wind Turbine Technology 3 | Class9 | Utility | Y | Class9 | 5.9 - 6.5 | 6.2
[8 empty] | Land-Based Wind - Class 10 - Technology 4 | Wind Turbine Technology 4 | Class10 | Utility | Y | Class10 | 1.7 - 5.9 | 5.2
Wind speeds presented in table are assumed to be 110 meters above the surface
[14 empty] | Financial Case |  | Market
[5 empty] | Finance |  | Financial Assumptions: | [6 empty] | Capital Recovery Period |  | 30
[7 empty] | Capital Recovery Period (Years) |  |  |  |  | 30
[7 empty] | Depreciation Period |  |  |  |  | 5
[7 empty] | Equity Premium During Construction |  |  |  |  | 2%
[7 empty] | Construction Duration yrs |  |  |  |  | 3
[7 empty] | Year | Capital | Percent of Leverage During Construction | Percent of Equity During Construction
[7 empty] | Index | Fraction
[7 empty] | 0 | 80% | 80% | 20%
[7 empty] | 1 | 10% | 80% | 20%
[7 empty] | 2 | 10% | 80% | 20%
[10 empty] | 2022 | 2023 | 2024 | 2025 | 2026 | 2027 | 2028 | 2029 | 2030 | 2031 | 2032 | 2033 | 2034 | 2035 | 2036 | 2037 | 2038 | 2039 | 2040 | 2041 | 2042 | 2043 | 2044 | 2045 | 2046 | 2047 | 2048 | 2049 | 2050
[7 empty] | Assumptions | Inflation Rate | * | 2.739% | 2.556% | 2.502% | 2.5% | 2.5% | 2.5% | 2.5% | 2.5% | 2.5% | 2.5% | 2.5% | 2.5% | 2.5% | 2.5% | 2.5% | 2.5% | 2.5% | 2.5% | 2.5% | 2.5% | 2.5% | 2.5% | 2.5% | 2.5% | 2.5% | 2.5% | 2.5% | 2.5% | 2.5%
[8 empty] | Interest Rate Nominal | Advanced | bar: 2022 to 2050
[8 empty] | Interest Rate Nominal | Moderate | bar: 2022 to 2050
[8 empty] | Interest Rate Nominal | Conservative | bar: 2022 to 2050
[8 empty] | Calculated Interest Rate Real | Advanced | 4.147% | 4.334% | 4.389% | 4.39% | 4.39% | 4.39% | 4.39% | 4.39% | 4.39% | 4.39% | 4.39% | 4.39% | 4.39% | 4.39% | 4.39% | 4.39% | 4.39% | 4.39% | 4.39% | 4.39% | 4.39% | 4.39% | 4.39% | 4.39% | 4.39% | 4.39% | 4.39% | 4.39% | 4.39%
[8 empty] | Calculated Interest Rate Real | Moderate | 4.147% | 4.334% | 4.389% | 4.39% | 4.39% | 4.39% | 4.39% | 4.39% | 4.39% | 4.39% | 4.39% | 4.39% | 4.39% | 4.39% | 4.39% | 4.39% | 4.39% | 4.39% | 4.39% | 4.39% | 4.39% | 4.39% | 4.39% | 4.39% | 4.39% | 4.39% | 4.39% | 4.39% | 4.39%
[8 empty] | Calculated Interest Rate Real | Conservative | 4.147% | 4.334% | 4.389% | 4.39% | 4.39% | 4.39% | 4.39% | 4.39% | 4.39% | 4.39% | 4.39% | 4.39% | 4.39% | 4.39% | 4.39% | 4.39% | 4.39% | 4.39% | 4.39% | 4.39% | 4.39% | 4.39% | 4.39% | 4.39% | 4.39% | 4.39% | 4.39% | 4.39% | 4.39%
[8 empty] | Interest During Construction - Nominal | * | 6.5% | 6.5% | 6.5% | 6.5% | 6.5% | 6.5% | 6.5% | 6.5% | 6.5% | 6.5% | 6.5% | 6.5% | 6.5% | 6.5% | 6.5% | 6.5% | 6.5% | 6.5% | 6.5% | 6.5% | 6.5% | 6.5% | 6.5% | 6.5% | 6.5% | 6.5% | 6.5% | 6.5% | 6.5%
[8 empty] | Rate of Return on Equity Nominal | Advanced | bar: 2022 to 2050
[8 empty] | Rate of Return on Equity Nominal | Moderate | bar: 2022 to 2050
[8 empty] | Rate of Return on Equity Nominal | Conservative | bar: 2022 to 2050
[8 empty] | Calculated Rate of Return on Equity Real | Advanced | 6.094% | 6.284% | 6.34% | 6.341% | 6.341% | 6.341% | 6.341% | 6.341% | 6.341% | 6.341% | 6.341% | 6.341% | 6.341% | 6.341% | 6.341% | 6.341% | 6.341% | 6.341% | 6.341% | 6.341% | 6.341% | 6.341% | 6.341% | 6.341% | 6.341% | 6.341% | 6.341% | 6.341% | 6.341%
[8 empty] | Calculated Rate of Return on Equity Real | Moderate | 6.094% | 6.284% | 6.34% | 6.341% | 6.341% | 6.341% | 6.341% | 6.341% | 6.341% | 6.341% | 6.341% | 6.341% | 6.341% | 6.341% | 6.341% | 6.341% | 6.341% | 6.341% | 6.341% | 6.341% | 6.341% | 6.341% | 6.341% | 6.341% | 6.341% | 6.341% | 6.341% | 6.341% | 6.341%
[8 empty] | Calculated Rate of Return on Equity Real | Conservative | 6.094% | 6.284% | 6.34% | 6.341% | 6.341% | 6.341% | 6.341% | 6.341% | 6.341% | 6.341% | 6.341% | 6.341% | 6.341% | 6.341% | 6.341% | 6.341% | 6.341% | 6.341% | 6.341% | 6.341% | 6.341% | 6.341% | 6.341% | 6.341% | 6.341% | 6.341% | 6.341% | 6.341% | 6.341%
[8 empty] | Debt Fraction | Advanced | 38.82% | 40.61% | 38.49% | 36.17% | 35.22% | 34.23% | 33.21% | 32.15% | 31.04% | 30.63% | 30.2% | 29.77% | 29.33% | 28.89% | 28.43% | 27.96% | 27.49% | 27.01% | 26.51% | 26.01% | 25.49% | 24.97% | 24.43% | 23.89% | 23.33% | 22.76% | 22.17% | 21.58% | 20.97%
[8 empty] | Debt Fraction | Moderate | 38.82% | 40.61% | 38.49% | 36.17% | 35.22% | 34.23% | 33.21% | 32.15% | 31.04% | 30.63% | 30.2% | 29.77% | 29.33% | 28.89% | 28.43% | 27.96% | 27.49% | 27.01% | 26.51% | 26.01% | 25.49% | 24.97% | 24.43% | 23.89% | 23.33% | 22.76% | 22.17% | 21.58% | 20.97%
[8 empty] | Debt Fraction | Conservative | 38.82% | 40.61% | 38.49% | 36.17% | 35.22% | 34.23% | 33.21% | 32.15% | 31.04% | 30.63% | 30.2% | 29.77% | 29.33% | 28.89% | 28.43% | 27.96% | 27.49% | 27.01% | 26.51% | 26.01% | 25.49% | 24.97% | 24.43% | 23.89% | 23.33% | 22.76% | 22.17% | 21.58% | 20.97%
[8 empty] | Tax Rate (Federal and State) | * | 25.74% | 25.74% | 25.74% | 25.74% | 25.74% | 25.74% | 25.74% | 25.74% | 25.74% | 25.74% | 25.74% | 25.74% | 25.74% | 25.74% | 25.74% | 25.74% | 25.74% | 25.74% | 25.74% | 25.74% | 25.74% | 25.74% | 25.74% | 25.74% | 25.74% | 25.74% | 25.74% | 25.74% | 25.74%
[8 empty] | WACC Nominal | Advanced | 7.524% | 7.456% | 7.537% | 7.625% | 7.661% | 7.698% | 7.737% | 7.778% | 7.82% | 7.836% | 7.852% | 7.868% | 7.885% | 7.902% | 7.919% | 7.937% | 7.955% | 7.973% | 7.992% | 8.011% | 8.031% | 8.051% | 8.071% | 8.092% | 8.113% | 8.135% | 8.157% | 8.18% | 8.203%
[8 empty] | WACC Nominal | Moderate | 7.524% | 7.456% | 7.537% | 7.625% | 7.661% | 7.698% | 7.737% | 7.778% | 7.82% | 7.836% | 7.852% | 7.868% | 7.885% | 7.902% | 7.919% | 7.937% | 7.955% | 7.973% | 7.992% | 8.011% | 8.031% | 8.051% | 8.071% | 8.092% | 8.113% | 8.135% | 8.157% | 8.18% | 8.203%
[8 empty] | WACC Nominal | Conservative | 7.524% | 7.456% | 7.537% | 7.625% | 7.661% | 7.698% | 7.737% | 7.778% | 7.82% | 7.836% | 7.852% | 7.868% | 7.885% | 7.902% | 7.919% | 7.937% | 7.955% | 7.973% | 7.992% | 8.011% | 8.031% | 8.051% | 8.071% | 8.092% | 8.113% | 8.135% | 8.157% | 8.18% | 8.203%
[8 empty] | WACC Real | Advanced | 4.657% | 4.778% | 4.912% | 5% | 5.035% | 5.072% | 5.11% | 5.149% | 5.19% | 5.205% | 5.221% | 5.237% | 5.253% | 5.27% | 5.287% | 5.304% | 5.322% | 5.34% | 5.358% | 5.377% | 5.396% | 5.415% | 5.435% | 5.455% | 5.476% | 5.497% | 5.519% | 5.541% | 5.564%
[8 empty] | WACC Real | Moderate | 4.657% | 4.778% | 4.912% | 5% | 5.035% | 5.072% | 5.11% | 5.149% | 5.19% | 5.205% | 5.221% | 5.237% | 5.253% | 5.27% | 5.287% | 5.304% | 5.322% | 5.34% | 5.358% | 5.377% | 5.396% | 5.415% | 5.435% | 5.455% | 5.476% | 5.497% | 5.519% | 5.541% | 5.564%
[8 empty] | WACC Real | Conservative | 4.657% | 4.778% | 4.912% | 5% | 5.035% | 5.072% | 5.11% | 5.149% | 5.19% | 5.205% | 5.221% | 5.237% | 5.253% | 5.27% | 5.287% | 5.304% | 5.322% | 5.34% | 5.358% | 5.377% | 5.396% | 5.415% | 5.435% | 5.455% | 5.476% | 5.497% | 5.519% | 5.541% | 5.564%
[8 empty] | Capital Recovery Factor (CRF) Nominal | Advanced | 8.487% | 8.431% | 8.497% | 8.57% | 8.6% | 8.631% | 8.664% | 8.697% | 8.732% | 8.745% | 8.759% | 8.772% | 8.786% | 8.801% | 8.815% | 8.83% | 8.845% | 8.86% | 8.876% | 8.892% | 8.909% | 8.925% | 8.942% | 8.96% | 8.978% | 8.996% | 9.015% | 9.034% | 9.053%
[8 empty] | Capital Recovery Factor (CRF) Nominal | Moderate | 8.487% | 8.431% | 8.497% | 8.57% | 8.6% | 8.631% | 8.664% | 8.697% | 8.732% | 8.745% | 8.759% | 8.772% | 8.786% | 8.801% | 8.815% | 8.83% | 8.845% | 8.86% | 8.876% | 8.892% | 8.909% | 8.925% | 8.942% | 8.96% | 8.978% | 8.996% | 9.015% | 9.034% | 9.053%
[8 empty] | Capital Recovery Factor (CRF) Nominal | Conservative | 8.487% | 8.431% | 8.497% | 8.57% | 8.6% | 8.631% | 8.664% | 8.697% | 8.732% | 8.745% | 8.759% | 8.772% | 8.786% | 8.801% | 8.815% | 8.83% | 8.845% | 8.86% | 8.876% | 8.892% | 8.909% | 8.925% | 8.942% | 8.96% | 8.978% | 8.996% | 9.015% | 9.034% | 9.053%
[8 empty] | Capital Recovery Factor (CRF) Real | Advanced | 6.253% | 6.342% | 6.44% | 6.505% | 6.531% | 6.558% | 6.587% | 6.616% | 6.647% | 6.658% | 6.67% | 6.682% | 6.694% | 6.707% | 6.719% | 6.732% | 6.746% | 6.759% | 6.773% | 6.787% | 6.802% | 6.816% | 6.831% | 6.847% | 6.862% | 6.879% | 6.895% | 6.912% | 6.929%
[8 empty] | Capital Recovery Factor (CRF) Real | Moderate | 6.253% | 6.342% | 6.44% | 6.505% | 6.531% | 6.558% | 6.587% | 6.616% | 6.647% | 6.658% | 6.67% | 6.682% | 6.694% | 6.707% | 6.719% | 6.732% | 6.746% | 6.759% | 6.773% | 6.787% | 6.802% | 6.816% | 6.831% | 6.847% | 6.862% | 6.879% | 6.895% | 6.912% | 6.929%
[8 empty] | Capital Recovery Factor (CRF) Real | Conservative | 6.253% | 6.342% | 6.44% | 6.505% | 6.531% | 6.558% | 6.587% | 6.616% | 6.647% | 6.658% | 6.67% | 6.682% | 6.694% | 6.707% | 6.719% | 6.732% | 6.746% | 6.759% | 6.773% | 6.787% | 6.802% | 6.816% | 6.831% | 6.847% | 6.862% | 6.879% | 6.895% | 6.912% | 6.929%
|  |  | X | Future Projections
Base Year
[10 empty] | 2022 | 2023 | 2024 | 2025 | 2026 | 2027 | 2028 | 2029 | 2030 | 2031 | 2032 | 2033 | 2034 | 2035 | 2036 | 2037 | 2038 | 2039 | 2040 | 2041 | 2042 | 2043 | 2044 | 2045 | 2046 | 2047 | 2048 | 2049 | 2050
[5 empty] | Techno-Economic Cost and Performance Parameters |  | Net Capacity Factor (%) | Land-Based Wind - Class 1 - Technology 1 | Advanced | 50.56% | 51.32% | 52.07% | 52.84% | 53.6% | 54.37% | 55.15% | 55.92% | 56.71% | 56.75% | 56.8% | 56.85% | 56.9% | 56.95% | 57% | 57.05% | 57.1% | 57.15% | 57.19% | 57.24% | 57.29% | 57.34% | 57.39% | 57.44% | 57.49% | 57.54% | 57.59% | 57.64% | 57.69%
[8 empty] | Land-Based Wind - Class 1 - Technology 1 | Moderate | 50.2% | 50.58% | 50.96% | 51.35% | 51.73% | 52.11% | 52.49% | 52.88% | 53.26% | 53.3% | 53.35% | 53.39% | 53.43% | 53.47% | 53.52% | 53.56% | 53.6% | 53.65% | 53.69% | 53.73% | 53.78% | 53.82% | 53.86% | 53.9% | 53.95% | 53.99% | 54.03% | 54.08% | 54.12%
[8 empty] | Land-Based Wind - Class 1 - Technology 1 | Conservative | 49.88% | 49.95% | 50.02% | 50.09% | 50.16% | 50.22% | 50.29% | 50.36% | 50.43% | 50.49% | 50.55% | 50.61% | 50.68% | 50.74% | 50.8% | 50.86% | 50.92% | 50.98% | 51.04% | 51.11% | 51.17% | 51.23% | 51.29% | 51.35% | 51.41% | 51.48% | 51.54% | 51.6% | 51.66%
[8 empty] | Land-Based Wind - Class 2 - Technology 1 | Advanced | 47.45% | 48.17% | 48.89% | 49.62% | 50.35% | 51.08% | 51.82% | 52.57% | 53.31% | 53.35% | 53.39% | 53.43% | 53.47% | 53.51% | 53.55% | 53.59% | 53.64% | 53.68% | 53.72% | 53.76% | 53.8% | 53.84% | 53.88% | 53.92% | 53.96% | 54% | 54.04% | 54.08% | 54.12%
[8 empty] | Land-Based Wind - Class 2 - Technology 1 | Moderate | 47.1% | 47.46% | 47.81% | 48.17% | 48.53% | 48.89% | 49.25% | 49.61% | 49.97% | 50.01% | 50.05% | 50.09% | 50.13% | 50.17% | 50.21% | 50.25% | 50.29% | 50.33% | 50.37% | 50.41% | 50.45% | 50.49% | 50.53% | 50.57% | 50.61% | 50.65% | 50.7% | 50.74% | 50.78%
[8 empty] | Land-Based Wind - Class 2 - Technology 1 | Conservative | 46.8% | 46.87% | 46.93% | 46.99% | 47.06% | 47.12% | 47.19% | 47.25% | 47.31% | 47.37% | 47.43% | 47.49% | 47.54% | 47.6% | 47.66% | 47.72% | 47.78% | 47.83% | 47.89% | 47.95% | 48.01% | 48.06% | 48.12% | 48.18% | 48.24% | 48.29% | 48.35% | 48.41% | 48.47%
[8 empty] | Land-Based Wind - Class 3 - Technology 1 | Advanced | 46.39% | 47.09% | 47.8% | 48.52% | 49.24% | 49.96% | 50.69% | 51.42% | 52.15% | 52.19% | 52.23% | 52.26% | 52.3% | 52.34% | 52.38% | 52.41% | 52.45% | 52.49% | 52.53% | 52.56% | 52.6% | 52.64% | 52.68% | 52.71% | 52.75% | 52.79% | 52.83% | 52.86% | 52.9%
[8 empty] | Land-Based Wind - Class 3 - Technology 1 | Moderate | 46.03% | 46.39% | 46.74% | 47.09% | 47.44% | 47.79% | 48.14% | 48.49% | 48.84% | 48.88% | 48.92% | 48.96% | 49% | 49.04% | 49.08% | 49.12% | 49.16% | 49.2% | 49.24% | 49.28% | 49.32% | 49.36% | 49.4% | 49.43% | 49.47% | 49.51% | 49.55% | 49.59% | 49.63%
[8 empty] | Land-Based Wind - Class 3 - Technology 1 | Conservative | 45.75% | 45.81% | 45.87% | 45.93% | 46% | 46.06% | 46.12% | 46.19% | 46.25% | 46.3% | 46.36% | 46.42% | 46.47% | 46.53% | 46.59% | 46.64% | 46.7% | 46.76% | 46.81% | 46.87% | 46.92% | 46.98% | 47.04% | 47.09% | 47.15% | 47.21% | 47.26% | 47.32% | 47.38%
[8 empty] | Land-Based Wind - Class 4 - Technology 1 | Advanced | 45.16% | 45.85% | 46.55% | 47.25% | 47.95% | 48.66% | 49.37% | 50.09% | 50.81% | 50.85% | 50.88% | 50.91% | 50.95% | 50.98% | 51.02% | 51.05% | 51.08% | 51.12% | 51.15% | 51.19% | 51.22% | 51.26% | 51.29% | 51.32% | 51.36% | 51.39% | 51.43% | 51.46% | 51.49%
[8 empty] | Land-Based Wind - Class 4 - Technology 1 | Moderate | 44.81% | 45.15% | 45.49% | 45.84% | 46.18% | 46.52% | 46.86% | 47.2% | 47.54% | 47.58% | 47.62% | 47.66% | 47.7% | 47.74% | 47.77% | 47.81% | 47.85% | 47.89% | 47.93% | 47.97% | 48% | 48.04% | 48.08% | 48.12% | 48.16% | 48.2% | 48.24% | 48.27% | 48.31%
[8 empty] | Land-Based Wind - Class 4 - Technology 1 | Conservative | 44.53% | 44.59% | 44.65% | 44.71% | 44.77% | 44.84% | 44.9% | 44.96% | 45.02% | 45.07% | 45.13% | 45.18% | 45.24% | 45.29% | 45.35% | 45.4% | 45.46% | 45.51% | 45.57% | 45.62% | 45.68% | 45.73% | 45.79% | 45.84% | 45.9% | 45.95% | 46.01% | 46.06% | 46.12%
[8 empty] | Land-Based Wind - Class 5 - Technology 1 | Advanced | 43.68% | 44.36% | 45.04% | 45.72% | 46.41% | 47.1% | 47.8% | 48.5% | 49.2% | 49.23% | 49.26% | 49.29% | 49.32% | 49.35% | 49.39% | 49.42% | 49.45% | 49.48% | 49.51% | 49.54% | 49.57% | 49.6% | 49.63% | 49.66% | 49.69% | 49.72% | 49.75% | 49.78% | 49.81%
[8 empty] | Land-Based Wind - Class 5 - Technology 1 | Moderate | 43.34% | 43.67% | 44% | 44.33% | 44.66% | 44.99% | 45.32% | 45.65% | 45.98% | 46.02% | 46.06% | 46.1% | 46.13% | 46.17% | 46.21% | 46.24% | 46.28% | 46.32% | 46.36% | 46.39% | 46.43% | 46.47% | 46.5% | 46.54% | 46.58% | 46.62% | 46.65% | 46.69% | 46.73%
[8 empty] | Land-Based Wind - Class 5 - Technology 1 | Conservative | 43.07% | 43.13% | 43.19% | 43.25% | 43.31% | 43.36% | 43.42% | 43.48% | 43.54% | 43.6% | 43.65% | 43.7% | 43.75% | 43.81% | 43.86% | 43.91% | 43.97% | 44.02% | 44.07% | 44.13% | 44.18% | 44.23% | 44.29% | 44.34% | 44.39% | 44.44% | 44.5% | 44.55% | 44.6%
[8 empty] | Land-Based Wind - Class 6 - Technology 1 | Advanced | 41.39% | 42.04% | 42.69% | 43.35% | 44.01% | 44.68% | 45.35% | 46.03% | 46.7% | 46.73% | 46.75% | 46.78% | 46.8% | 46.82% | 46.85% | 46.87% | 46.89% | 46.92% | 46.94% | 46.97% | 46.99% | 47.01% | 47.04% | 47.06% | 47.08% | 47.11% | 47.13% | 47.16% | 47.18%
[8 empty] | Land-Based Wind - Class 6 - Technology 1 | Moderate | 41.06% | 41.37% | 41.68% | 41.99% | 42.31% | 42.62% | 42.93% | 43.25% | 43.56% | 43.6% | 43.63% | 43.67% | 43.7% | 43.74% | 43.77% | 43.81% | 43.84% | 43.88% | 43.91% | 43.95% | 43.98% | 44.02% | 44.05% | 44.09% | 44.12% | 44.16% | 44.19% | 44.23% | 44.26%
[8 empty] | Land-Based Wind - Class 6 - Technology 1 | Conservative | 40.8% | 40.85% | 40.91% | 40.97% | 41.02% | 41.08% | 41.13% | 41.19% | 41.25% | 41.3% | 41.35% | 41.4% | 41.45% | 41.5% | 41.55% | 41.6% | 41.65% | 41.7% | 41.75% | 41.8% | 41.85% | 41.9% | 41.95% | 42% | 42.05% | 42.1% | 42.15% | 42.2% | 42.25%
[8 empty] | Land-Based Wind - Class 7 - Technology 1 | Advanced | 38.19% | 38.81% | 39.43% | 40.05% | 40.67% | 41.31% | 41.94% | 42.58% | 43.22% | 43.24% | 43.25% | 43.27% | 43.28% | 43.3% | 43.31% | 43.33% | 43.34% | 43.36% | 43.37% | 43.39% | 43.4% | 43.42% | 43.43% | 43.45% | 43.46% | 43.48% | 43.49% | 43.51% | 43.52%
[8 empty] | Land-Based Wind - Class 7 - Technology 1 | Moderate | 37.87% | 38.16% | 38.45% | 38.74% | 39.03% | 39.32% | 39.6% | 39.89% | 40.18% | 40.21% | 40.25% | 40.28% | 40.31% | 40.34% | 40.38% | 40.41% | 40.44% | 40.47% | 40.51% | 40.54% | 40.57% | 40.6% | 40.64% | 40.67% | 40.7% | 40.73% | 40.77% | 40.8% | 40.83%
[8 empty] | Land-Based Wind - Class 7 - Technology 1 | Conservative | 37.64% | 37.69% | 37.74% | 37.79% | 37.84% | 37.89% | 37.94% | 38% | 38.05% | 38.09% | 38.14% | 38.19% | 38.23% | 38.28% | 38.33% | 38.37% | 38.42% | 38.47% | 38.51% | 38.56% | 38.6% | 38.65% | 38.7% | 38.74% | 38.79% | 38.84% | 38.88% | 38.93% | 38.98%
[8 empty] | Land-Based Wind - Class 8 - Technology 2 | Advanced | 34.51% | 35.08% | 35.66% | 36.24% | 36.82% | 37.41% | 38% | 38.6% | 39.2% | 39.23% | 39.26% | 39.28% | 39.31% | 39.33% | 39.36% | 39.39% | 39.41% | 39.44% | 39.47% | 39.49% | 39.52% | 39.55% | 39.57% | 39.6% | 39.62% | 39.65% | 39.68% | 39.7% | 39.73%
[8 empty] | Land-Based Wind - Class 8 - Technology 2 | Moderate | 34.2% | 34.46% | 34.72% | 34.98% | 35.24% | 35.5% | 35.76% | 36.02% | 36.29% | 36.31% | 36.34% | 36.37% | 36.4% | 36.43% | 36.46% | 36.49% | 36.52% | 36.55% | 36.58% | 36.61% | 36.64% | 36.67% | 36.7% | 36.73% | 36.75% | 36.78% | 36.81% | 36.84% | 36.87%
[8 empty] | Land-Based Wind - Class 8 - Technology 2 | Conservative | 33.99% | 34.03% | 34.08% | 34.13% | 34.17% | 34.22% | 34.26% | 34.31% | 34.36% | 34.4% | 34.44% | 34.48% | 34.53% | 34.57% | 34.61% | 34.65% | 34.69% | 34.74% | 34.78% | 34.82% | 34.86% | 34.9% | 34.94% | 34.99% | 35.03% | 35.07% | 35.11% | 35.15% | 35.2%
[8 empty] | Land-Based Wind - Class 9 - Technology 3 | Advanced | 33.36% | 33.92% | 34.48% | 35.05% | 35.62% | 36.2% | 36.78% | 37.36% | 37.95% | 37.98% | 38% | 38.03% | 38.05% | 38.08% | 38.11% | 38.13% | 38.16% | 38.18% | 38.21% | 38.23% | 38.26% | 38.28% | 38.31% | 38.34% | 38.36% | 38.39% | 38.41% | 38.44% | 38.46%
[8 empty] | Land-Based Wind - Class 9 - Technology 3 | Moderate | 33.06% | 33.31% | 33.56% | 33.81% | 34.06% | 34.32% | 34.57% | 34.82% | 35.07% | 35.1% | 35.13% | 35.16% | 35.19% | 35.21% | 35.24% | 35.27% | 35.3% | 35.33% | 35.36% | 35.38% | 35.41% | 35.44% | 35.47% | 35.5% | 35.53% | 35.55% | 35.58% | 35.61% | 35.64%
[8 empty] | Land-Based Wind - Class 9 - Technology 3 | Conservative | 32.85% | 32.9% | 32.94% | 32.98% | 33.03% | 33.07% | 33.12% | 33.16% | 33.21% | 33.25% | 33.29% | 33.33% | 33.37% | 33.41% | 33.45% | 33.49% | 33.53% | 33.57% | 33.62% | 33.66% | 33.7% | 33.74% | 33.78% | 33.82% | 33.86% | 33.9% | 33.94% | 33.98% | 34.02%
[8 empty] | Land-Based Wind - Class 10 - Technology 4 | Advanced | 26.32% | 26.8% | 27.28% | 27.77% | 28.26% | 28.76% | 29.26% | 29.76% | 30.27% | 30.29% | 30.31% | 30.33% | 30.35% | 30.37% | 30.39% | 30.42% | 30.44% | 30.46% | 30.48% | 30.5% | 30.52% | 30.54% | 30.56% | 30.58% | 30.6% | 30.62% | 30.64% | 30.66% | 30.68%
[8 empty] | Land-Based Wind - Class 10 - Technology 4 | Moderate | 26.04% | 26.24% | 26.43% | 26.63% | 26.83% | 27.03% | 27.23% | 27.43% | 27.63% | 27.65% | 27.67% | 27.69% | 27.71% | 27.74% | 27.76% | 27.78% | 27.8% | 27.83% | 27.85% | 27.87% | 27.89% | 27.92% | 27.94% | 27.96% | 27.98% | 28.01% | 28.03% | 28.05% | 28.07%
[8 empty] | Land-Based Wind - Class 10 - Technology 4 | Conservative | 25.87% | 25.91% | 25.95% | 25.98% | 26.02% | 26.05% | 26.09% | 26.12% | 26.16% | 26.19% | 26.22% | 26.25% | 26.29% | 26.32% | 26.35% | 26.38% | 26.41% | 26.45% | 26.48% | 26.51% | 26.54% | 26.57% | 26.6% | 26.64% | 26.67% | 26.7% | 26.73% | 26.76% | 26.8%
[10 empty] | 2022 | 2023 | 2024 | 2025 | 2026 | 2027 | 2028 | 2029 | 2030 | 2031 | 2032 | 2033 | 2034 | 2035 | 2036 | 2037 | 2038 | 2039 | 2040 | 2041 | 2042 | 2043 | 2044 | 2045 | 2046 | 2047 | 2048 | 2049 | 2050
[7 empty] | Annual Energy Production (kWh/kW) | Land-Based Wind - Class 1 - Technology 1 | Advanced | 4429.4253 | 4495.4157 | 4561.7651 | 4628.4736 | 4695.5411 | 4762.9677 | 4830.7534 | 4898.8981 | 4967.4018 | 4971.6804 | 4975.9603 | 4980.2415 | 4984.5239 | 4988.8076 | 4993.0925 | 4997.3787 | 5001.6662 | 5005.9549 | 5010.2449 | 5014.5362 | 5018.8287 | 5023.1225 | 5027.4175 | 5031.7138 | 5036.0114 | 5040.3103 | 5044.6104 | 5048.9117 | 5053.2144
[8 empty] | Land-Based Wind - Class 1 - Technology 1 | Moderate | 4397.3156 | 4430.8372 | 4464.3588 | 4497.8804 | 4531.402 | 4564.9236 | 4598.4452 | 4631.9668 | 4665.4884 | 4669.2596 | 4673.0308 | 4676.8019 | 4680.5731 | 4684.3443 | 4688.1155 | 4691.8867 | 4695.6578 | 4699.429 | 4703.2002 | 4706.9714 | 4710.7426 | 4714.5137 | 4718.2849 | 4722.0561 | 4725.8273 | 4729.5985 | 4733.3696 | 4737.1408 | 4740.912
[8 empty] | Land-Based Wind - Class 1 - Technology 1 | Conservative | 4369.78 | 4375.766 | 4381.752 | 4387.738 | 4393.724 | 4399.71 | 4405.696 | 4411.682 | 4417.668 | 4423.0554 | 4428.4428 | 4433.8302 | 4439.2176 | 4444.605 | 4449.9924 | 4455.3798 | 4460.7672 | 4466.1546 | 4471.542 | 4476.9294 | 4482.3168 | 4487.7042 | 4493.0916 | 4498.479 | 4503.8664 | 4509.2538 | 4514.6412 | 4520.0286 | 4525.416
[8 empty] | Land-Based Wind - Class 2 - Technology 1 | Advanced | 4156.7226 | 4219.6431 | 4282.9227 | 4346.5612 | 4410.5589 | 4474.9156 | 4539.6313 | 4604.7061 | 4670.14 | 4673.677 | 4677.2146 | 4680.7528 | 4684.2915 | 4687.8307 | 4691.3704 | 4694.9107 | 4698.4515 | 4701.9929 | 4705.5348 | 4709.0772 | 4712.6202 | 4716.1637 | 4719.7077 | 4723.2523 | 4726.7974 | 4730.3431 | 4733.8893 | 4737.436 | 4740.9832
[8 empty] | Land-Based Wind - Class 2 - Technology 1 | Moderate | 4125.6115 | 4157.0619 | 4188.5122 | 4219.9626 | 4251.4129 | 4282.8633 | 4314.3136 | 4345.764 | 4377.2143 | 4380.7525 | 4384.2906 | 4387.8288 | 4391.367 | 4394.9051 | 4398.4433 | 4401.9815 | 4405.5196 | 4409.0578 | 4412.596 | 4416.1341 | 4419.6723 | 4423.2105 | 4426.7486 | 4430.2868 | 4433.8249 | 4437.3631 | 4440.9013 | 4444.4394 | 4447.9776
[8 empty] | Land-Based Wind - Class 2 - Technology 1 | Conservative | 4099.7773 | 4105.3935 | 4111.0096 | 4116.6257 | 4122.2419 | 4127.858 | 4133.4741 | 4139.0903 | 4144.7064 | 4149.7609 | 4154.8154 | 4159.87 | 4164.9245 | 4169.979 | 4175.0335 | 4180.088 | 4185.1426 | 4190.1971 | 4195.2516 | 4200.3061 | 4205.3606 | 4210.4152 | 4215.4697 | 4220.5242 | 4225.5787 | 4230.6332 | 4235.6878 | 4240.7423 | 4245.7968
[8 empty] | Land-Based Wind - Class 3 - Technology 1 | Advanced | 4063.4296 | 4125.2999 | 4187.5292 | 4250.1175 | 4313.0649 | 4376.3714 | 4440.0369 | 4504.0615 | 4568.4451 | 4571.7285 | 4575.0122 | 4578.2961 | 4581.5804 | 4584.8649 | 4588.1497 | 4591.4348 | 4594.7202 | 4598.0059 | 4601.2919 | 4604.5781 | 4607.8647 | 4611.1515 | 4614.4386 | 4617.726 | 4621.0137 | 4624.3017 | 4627.5899 | 4630.8785 | 4634.1673
[8 empty] | Land-Based Wind - Class 3 - Technology 1 | Moderate | 4032.6602 | 4063.4019 | 4094.1437 | 4124.8854 | 4155.6272 | 4186.369 | 4217.1107 | 4247.8525 | 4278.5942 | 4282.0527 | 4285.5111 | 4288.9696 | 4292.428 | 4295.8865 | 4299.3449 | 4302.8034 | 4306.2618 | 4309.7203 | 4313.1787 | 4316.6372 | 4320.0956 | 4323.5541 | 4327.0125 | 4330.471 | 4333.9294 | 4337.3879 | 4340.8463 | 4344.3048 | 4347.7632
[8 empty] | Land-Based Wind - Class 3 - Technology 1 | Conservative | 4007.408 | 4012.8976 | 4018.3872 | 4023.8768 | 4029.3664 | 4034.856 | 4040.3456 | 4045.8352 | 4051.3248 | 4056.2654 | 4061.2061 | 4066.1467 | 4071.0874 | 4076.028 | 4080.9686 | 4085.9093 | 4090.8499 | 4095.7906 | 4100.7312 | 4105.6718 | 4110.6125 | 4115.5531 | 4120.4938 | 4125.4344 | 4130.375 | 4135.3157 | 4140.2563 | 4145.197 | 4150.1376
[8 empty] | Land-Based Wind - Class 4 - Technology 1 | Advanced | 3955.7838 | 4016.4423 | 4077.4598 | 4138.8363 | 4200.5719 | 4262.6666 | 4325.1203 | 4387.9331 | 4451.1049 | 4454.0956 | 4457.0862 | 4460.0769 | 4463.0676 | 4466.0582 | 4469.0489 | 4472.0396 | 4475.0302 | 4478.0209 | 4481.0116 | 4484.0022 | 4486.9929 | 4489.9836 | 4492.9742 | 4495.9649 | 4498.9555 | 4501.9462 | 4504.9369 | 4507.9275 | 4510.9182
[8 empty] | Land-Based Wind - Class 4 - Technology 1 | Moderate | 3925.4086 | 3955.3327 | 3985.2569 | 4015.181 | 4045.1052 | 4075.0294 | 4104.9535 | 4134.8777 | 4164.8018 | 4168.1683 | 4171.5348 | 4174.9012 | 4178.2677 | 4181.6342 | 4185.0006 | 4188.3671 | 4191.7336 | 4195.1001 | 4198.4665 | 4201.833 | 4205.1995 | 4208.5659 | 4211.9324 | 4215.2989 | 4218.6653 | 4222.0318 | 4225.3983 | 4228.7647 | 4232.1312
[8 empty] | Land-Based Wind - Class 4 - Technology 1 | Conservative | 3900.828 | 3906.1716 | 3911.5152 | 3916.8588 | 3922.2024 | 3927.546 | 3932.8896 | 3938.2332 | 3943.5768 | 3948.386 | 3953.1953 | 3958.0045 | 3962.8138 | 3967.623 | 3972.4322 | 3977.2415 | 3982.0507 | 3986.86 | 3991.6692 | 3996.4784 | 4001.2877 | 4006.0969 | 4010.9062 | 4015.7154 | 4020.5246 | 4025.3339 | 4030.1431 | 4034.9524 | 4039.7616
[8 empty] | Land-Based Wind - Class 5 - Technology 1 | Advanced | 3826.6088 | 3885.8131 | 3945.3765 | 4005.2989 | 4065.5803 | 4126.2209 | 4187.2204 | 4248.579 | 4310.2967 | 4312.9361 | 4315.5751 | 4318.2139 | 4320.8522 | 4323.4902 | 4326.1279 | 4328.7653 | 4331.4022 | 4334.0389 | 4336.6752 | 4339.3111 | 4341.9468 | 4344.582 | 4347.2169 | 4349.8515 | 4352.4858 | 4355.1196 | 4357.7532 | 4360.3864 | 4363.0192
[8 empty] | Land-Based Wind - Class 5 - Technology 1 | Moderate | 3796.7066 | 3825.6497 | 3854.5927 | 3883.5358 | 3912.4788 | 3941.4218 | 3970.3649 | 3999.3079 | 4028.251 | 4031.5071 | 4034.7631 | 4038.0192 | 4041.2753 | 4044.5314 | 4047.7875 | 4051.0436 | 4054.2997 | 4057.5558 | 4060.8119 | 4064.068 | 4067.3241 | 4070.5802 | 4073.8362 | 4077.0923 | 4080.3484 | 4083.6045 | 4086.8606 | 4090.1167 | 4093.3728
[8 empty] | Land-Based Wind - Class 5 - Technology 1 | Conservative | 3772.932 | 3778.1004 | 3783.2688 | 3788.4372 | 3793.6056 | 3798.774 | 3803.9424 | 3809.1108 | 3814.2792 | 3818.9308 | 3823.5823 | 3828.2339 | 3832.8854 | 3837.537 | 3842.1886 | 3846.8401 | 3851.4917 | 3856.1432 | 3860.7948 | 3865.4464 | 3870.0979 | 3874.7495 | 3879.401 | 3884.0526 | 3888.7042 | 3893.3557 | 3898.0073 | 3902.6588 | 3907.3104
[8 empty] | Land-Based Wind - Class 6 - Technology 1 | Advanced | 3625.67 | 3682.6123 | 3739.9136 | 3797.574 | 3855.5934 | 3913.9719 | 3972.7094 | 4031.806 | 4091.2616 | 4093.3546 | 4095.4467 | 4097.538 | 4099.6283 | 4101.7178 | 4103.8064 | 4105.8941 | 4107.9809 | 4110.0669 | 4112.152 | 4114.2361 | 4116.3195 | 4118.4019 | 4120.4834 | 4122.5641 | 4124.6439 | 4126.7228 | 4128.8008 | 4130.8779 | 4132.9542
[8 empty] | Land-Based Wind - Class 6 - Technology 1 | Moderate | 3596.5037 | 3623.9205 | 3651.3374 | 3678.7542 | 3706.1711 | 3733.5879 | 3761.0048 | 3788.4216 | 3815.8385 | 3818.9229 | 3822.0073 | 3825.0917 | 3828.1761 | 3831.2605 | 3834.3449 | 3837.4293 | 3840.5136 | 3843.598 | 3846.6824 | 3849.7668 | 3852.8512 | 3855.9356 | 3859.02 | 3862.1044 | 3865.1888 | 3868.2732 | 3871.3576 | 3874.442 | 3877.5264
[8 empty] | Land-Based Wind - Class 6 - Technology 1 | Conservative | 3573.9827 | 3578.8785 | 3583.7744 | 3588.6703 | 3593.5661 | 3598.462 | 3603.3579 | 3608.2537 | 3613.1496 | 3617.5559 | 3621.9622 | 3626.3684 | 3630.7747 | 3635.181 | 3639.5873 | 3643.9936 | 3648.3998 | 3652.8061 | 3657.2124 | 3661.6187 | 3666.025 | 3670.4312 | 3674.8375 | 3679.2438 | 3683.6501 | 3688.0564 | 3692.4626 | 3696.8689 | 3701.2752
[8 empty] | Land-Based Wind - Class 7 - Technology 1 | Advanced | 3345.7909 | 3399.5825 | 3453.7332 | 3508.2429 | 3563.1116 | 3618.3394 | 3673.9263 | 3729.8722 | 3786.1771 | 3787.509 | 3788.8393 | 3790.168 | 3791.4951 | 3792.8205 | 3794.1443 | 3795.4664 | 3796.787 | 3798.1059 | 3799.4232 | 3800.7388 | 3802.0528 | 3803.3652 | 3804.676 | 3805.9852 | 3807.2927 | 3808.5986 | 3809.9028 | 3811.2055 | 3812.5065
[8 empty] | Land-Based Wind - Class 7 - Technology 1 | Moderate | 3317.6495 | 3342.9406 | 3368.2317 | 3393.5228 | 3418.8139 | 3444.105 | 3469.3961 | 3494.6871 | 3519.9782 | 3522.8235 | 3525.6687 | 3528.514 | 3531.3592 | 3534.2045 | 3537.0497 | 3539.895 | 3542.7402 | 3545.5855 | 3548.4307 | 3551.276 | 3554.1212 | 3556.9665 | 3559.8117 | 3562.657 | 3565.5022 | 3568.3475 | 3571.1927 | 3574.038 | 3576.8832
[8 empty] | Land-Based Wind - Class 7 - Technology 1 | Conservative | 3296.8747 | 3301.3909 | 3305.9072 | 3310.4235 | 3314.9397 | 3319.456 | 3323.9723 | 3328.4885 | 3333.0048 | 3337.0694 | 3341.1341 | 3345.1987 | 3349.2634 | 3353.328 | 3357.3926 | 3361.4573 | 3365.5219 | 3369.5866 | 3373.6512 | 3377.7158 | 3381.7805 | 3385.8451 | 3389.9098 | 3393.9744 | 3398.039 | 3402.1037 | 3406.1683 | 3410.233 | 3414.2976
[8 empty] | Land-Based Wind - Class 8 - Technology 2 | Advanced | 3022.8535 | 3073.0097 | 3123.525 | 3174.3993 | 3225.6326 | 3277.225 | 3329.1765 | 3381.487 | 3434.1565 | 3436.4639 | 3438.7713 | 3441.0787 | 3443.3861 | 3445.6934 | 3448.0008 | 3450.3082 | 3452.6156 | 3454.923 | 3457.2304 | 3459.5377 | 3461.8451 | 3464.1525 | 3466.4599 | 3468.7673 | 3471.0747 | 3473.382 | 3475.6894 | 3477.9968 | 3480.3042
[8 empty] | Land-Based Wind - Class 8 - Technology 2 | Moderate | 2995.8947 | 3018.733 | 3041.5713 | 3064.4096 | 3087.2479 | 3110.0862 | 3132.9245 | 3155.7627 | 3178.601 | 3181.1703 | 3183.7397 | 3186.309 | 3188.8783 | 3191.4476 | 3194.0169 | 3196.5862 | 3199.1555 | 3201.7248 | 3204.2941 | 3206.8634 | 3209.4327 | 3212.002 | 3214.5714 | 3217.1407 | 3219.71 | 3222.2793 | 3224.8486 | 3227.4179 | 3229.9872
[8 empty] | Land-Based Wind - Class 8 - Technology 2 | Conservative | 2977.1347 | 2981.2129 | 2985.2912 | 2989.3695 | 2993.4477 | 2997.526 | 3001.6043 | 3005.6825 | 3009.7608 | 3013.4312 | 3017.1017 | 3020.7721 | 3024.4426 | 3028.113 | 3031.7834 | 3035.4539 | 3039.1243 | 3042.7948 | 3046.4652 | 3050.1356 | 3053.8061 | 3057.4765 | 3061.147 | 3064.8174 | 3068.4878 | 3072.1583 | 3075.8287 | 3079.4992 | 3083.1696
[8 empty] | Land-Based Wind - Class 9 - Technology 3 | Advanced | 2922.3841 | 2971.4093 | 3020.7935 | 3070.5368 | 3120.6391 | 3171.1005 | 3221.921 | 3273.1005 | 3324.639 | 3326.8728 | 3329.1066 | 3331.3404 | 3333.5742 | 3335.808 | 3338.0418 | 3340.2756 | 3342.5094 | 3344.7432 | 3346.977 | 3349.2108 | 3351.4446 | 3353.6784 | 3355.9122 | 3358.146 | 3360.3798 | 3362.6136 | 3364.8474 | 3367.0812 | 3369.315
[8 empty] | Land-Based Wind - Class 9 - Technology 3 | Moderate | 2895.7932 | 2917.8684 | 2939.9436 | 2962.0188 | 2984.094 | 3006.1692 | 3028.2444 | 3050.3196 | 3072.3948 | 3074.8783 | 3077.3617 | 3079.8452 | 3082.3286 | 3084.8121 | 3087.2956 | 3089.779 | 3092.2625 | 3094.7459 | 3097.2294 | 3099.7129 | 3102.1963 | 3104.6798 | 3107.1632 | 3109.6467 | 3112.1302 | 3114.6136 | 3117.0971 | 3119.5805 | 3122.064
[8 empty] | Land-Based Wind - Class 9 - Technology 3 | Conservative | 2877.66 | 2881.602 | 2885.544 | 2889.486 | 2893.428 | 2897.37 | 2901.312 | 2905.254 | 2909.196 | 2912.7438 | 2916.2916 | 2919.8394 | 2923.3872 | 2926.935 | 2930.4828 | 2934.0306 | 2937.5784 | 2941.1262 | 2944.674 | 2948.2218 | 2951.7696 | 2955.3174 | 2958.8652 | 2962.413 | 2965.9608 | 2969.5086 | 2973.0564 | 2976.6042 | 2980.152
[8 empty] | Land-Based Wind - Class 10 - Technology 4 | Advanced | 2305.2149 | 2347.2924 | 2389.729 | 2432.5246 | 2475.6793 | 2519.193 | 2563.0658 | 2607.2976 | 2651.8885 | 2653.6703 | 2655.4521 | 2657.2339 | 2659.0157 | 2660.7974 | 2662.5792 | 2664.361 | 2666.1428 | 2667.9246 | 2669.7064 | 2671.4881 | 2673.2699 | 2675.0517 | 2676.8335 | 2678.6153 | 2680.3971 | 2682.1788 | 2683.9606 | 2685.7424 | 2687.5242
[8 empty] | Land-Based Wind - Class 10 - Technology 4 | Moderate | 2280.884 | 2298.2717 | 2315.6593 | 2333.0469 | 2350.4345 | 2367.8222 | 2385.2098 | 2402.5974 | 2419.985 | 2421.9411 | 2423.8973 | 2425.8534 | 2427.8095 | 2429.7656 | 2431.7217 | 2433.6778 | 2435.6339 | 2437.59 | 2439.5461 | 2441.5022 | 2443.4583 | 2445.4144 | 2447.3706 | 2449.3267 | 2451.2828 | 2453.2389 | 2455.195 | 2457.1511 | 2459.1072
[8 empty] | Land-Based Wind - Class 10 - Technology 4 | Conservative | 2266.6013 | 2269.7063 | 2272.8112 | 2275.9161 | 2279.0211 | 2282.126 | 2285.2309 | 2288.3359 | 2291.4408 | 2294.2352 | 2297.0297 | 2299.8241 | 2302.6186 | 2305.413 | 2308.2074 | 2311.0019 | 2313.7963 | 2316.5908 | 2319.3852 | 2322.1796 | 2324.9741 | 2327.7685 | 2330.563 | 2333.3574 | 2336.1518 | 2338.9463 | 2341.7407 | 2344.5352 | 2347.3296
[10 empty] | 2022 | 2023 | 2024 | 2025 | 2026 | 2027 | 2028 | 2029 | 2030 | 2031 | 2032 | 2033 | 2034 | 2035 | 2036 | 2037 | 2038 | 2039 | 2040 | 2041 | 2042 | 2043 | 2044 | 2045 | 2046 | 2047 | 2048 | 2049 | 2050
[7 empty] | CAPEX ($/kW) | Land-Based Wind - Class 1 - Technology 1 | Advanced | 1665.7866 | 1777.1999 | 1658.6961 | 1544.2437 | 1503.7295 | 1463.2152 | 1422.7009 | 1382.1866 | 1341.6723 | 1325.0977 | 1308.5231 | 1291.9485 | 1275.3739 | 1258.7993 | 1242.2246 | 1225.65 | 1209.0754 | 1192.5008 | 1175.9262 | 1159.3516 | 1142.777 | 1126.2023 | 1109.6277 | 1093.0531 | 1076.4785 | 1059.9039 | 1043.3293 | 1026.7547 | 1010.18
[8 empty] | Land-Based Wind - Class 1 - Technology 1 | Moderate | 1665.7866 | 1786.3136 | 1676.0949 | 1569.0991 | 1536.8699 | 1504.6407 | 1472.4116 | 1440.1824 | 1407.9532 | 1393.301 | 1378.6487 | 1363.9965 | 1349.3442 | 1334.692 | 1320.0397 | 1305.3875 | 1290.7352 | 1276.083 | 1261.4307 | 1246.7785 | 1232.1262 | 1217.474 | 1202.8217 | 1188.1695 | 1173.5172 | 1158.865 | 1144.2127 | 1129.5605 | 1114.9082
[8 empty] | Land-Based Wind - Class 1 - Technology 1 | Conservative | 1665.7866 | 1809.6114 | 1720.5725 | 1632.6385 | 1621.5892 | 1610.5398 | 1599.4905 | 1588.4411 | 1577.3918 | 1566.3437 | 1555.2957 | 1544.2476 | 1533.1996 | 1522.1515 | 1511.1035 | 1500.0554 | 1489.0074 | 1477.9593 | 1466.9113 | 1455.8632 | 1444.8151 | 1433.7671 | 1422.719 | 1411.671 | 1400.6229 | 1389.5749 | 1378.5268 | 1367.4788 | 1356.4307
[8 empty] | Land-Based Wind - Class 2 - Technology 1 | Advanced | 1665.7866 | 1777.1999 | 1658.6961 | 1544.2437 | 1503.7295 | 1463.2152 | 1422.7009 | 1382.1866 | 1341.6723 | 1325.0977 | 1308.5231 | 1291.9485 | 1275.3739 | 1258.7993 | 1242.2246 | 1225.65 | 1209.0754 | 1192.5008 | 1175.9262 | 1159.3516 | 1142.777 | 1126.2023 | 1109.6277 | 1093.0531 | 1076.4785 | 1059.9039 | 1043.3293 | 1026.7547 | 1010.18
[8 empty] | Land-Based Wind - Class 2 - Technology 1 | Moderate | 1665.7866 | 1786.3136 | 1676.0949 | 1569.0991 | 1536.8699 | 1504.6407 | 1472.4116 | 1440.1824 | 1407.9532 | 1393.301 | 1378.6487 | 1363.9965 | 1349.3442 | 1334.692 | 1320.0397 | 1305.3875 | 1290.7352 | 1276.083 | 1261.4307 | 1246.7785 | 1232.1262 | 1217.474 | 1202.8217 | 1188.1695 | 1173.5172 | 1158.865 | 1144.2127 | 1129.5605 | 1114.9082
[8 empty] | Land-Based Wind - Class 2 - Technology 1 | Conservative | 1665.7866 | 1809.6114 | 1720.5725 | 1632.6385 | 1621.5892 | 1610.5398 | 1599.4905 | 1588.4411 | 1577.3918 | 1566.3437 | 1555.2957 | 1544.2476 | 1533.1996 | 1522.1515 | 1511.1035 | 1500.0554 | 1489.0074 | 1477.9593 | 1466.9113 | 1455.8632 | 1444.8151 | 1433.7671 | 1422.719 | 1411.671 | 1400.6229 | 1389.5749 | 1378.5268 | 1367.4788 | 1356.4307
[8 empty] | Land-Based Wind - Class 3 - Technology 1 | Advanced | 1665.7866 | 1777.1999 | 1658.6961 | 1544.2437 | 1503.7295 | 1463.2152 | 1422.7009 | 1382.1866 | 1341.6723 | 1325.0977 | 1308.5231 | 1291.9485 | 1275.3739 | 1258.7993 | 1242.2246 | 1225.65 | 1209.0754 | 1192.5008 | 1175.9262 | 1159.3516 | 1142.777 | 1126.2023 | 1109.6277 | 1093.0531 | 1076.4785 | 1059.9039 | 1043.3293 | 1026.7547 | 1010.18
[8 empty] | Land-Based Wind - Class 3 - Technology 1 | Moderate | 1665.7866 | 1786.3136 | 1676.0949 | 1569.0991 | 1536.8699 | 1504.6407 | 1472.4116 | 1440.1824 | 1407.9532 | 1393.301 | 1378.6487 | 1363.9965 | 1349.3442 | 1334.692 | 1320.0397 | 1305.3875 | 1290.7352 | 1276.083 | 1261.4307 | 1246.7785 | 1232.1262 | 1217.474 | 1202.8217 | 1188.1695 | 1173.5172 | 1158.865 | 1144.2127 | 1129.5605 | 1114.9082
[8 empty] | Land-Based Wind - Class 3 - Technology 1 | Conservative | 1665.7866 | 1809.6114 | 1720.5725 | 1632.6385 | 1621.5892 | 1610.5398 | 1599.4905 | 1588.4411 | 1577.3918 | 1566.3437 | 1555.2957 | 1544.2476 | 1533.1996 | 1522.1515 | 1511.1035 | 1500.0554 | 1489.0074 | 1477.9593 | 1466.9113 | 1455.8632 | 1444.8151 | 1433.7671 | 1422.719 | 1411.671 | 1400.6229 | 1389.5749 | 1378.5268 | 1367.4788 | 1356.4307
[8 empty] | Land-Based Wind - Class 4 - Technology 1 | Advanced | 1665.7866 | 1777.1999 | 1658.6961 | 1544.2437 | 1503.7295 | 1463.2152 | 1422.7009 | 1382.1866 | 1341.6723 | 1325.0977 | 1308.5231 | 1291.9485 | 1275.3739 | 1258.7993 | 1242.2246 | 1225.65 | 1209.0754 | 1192.5008 | 1175.9262 | 1159.3516 | 1142.777 | 1126.2023 | 1109.6277 | 1093.0531 | 1076.4785 | 1059.9039 | 1043.3293 | 1026.7547 | 1010.18
[8 empty] | Land-Based Wind - Class 4 - Technology 1 | Moderate | 1665.7866 | 1786.3136 | 1676.0949 | 1569.0991 | 1536.8699 | 1504.6407 | 1472.4116 | 1440.1824 | 1407.9532 | 1393.301 | 1378.6487 | 1363.9965 | 1349.3442 | 1334.692 | 1320.0397 | 1305.3875 | 1290.7352 | 1276.083 | 1261.4307 | 1246.7785 | 1232.1262 | 1217.474 | 1202.8217 | 1188.1695 | 1173.5172 | 1158.865 | 1144.2127 | 1129.5605 | 1114.9082
[8 empty] | Land-Based Wind - Class 4 - Technology 1 | Conservative | 1665.7866 | 1809.6114 | 1720.5725 | 1632.6385 | 1621.5892 | 1610.5398 | 1599.4905 | 1588.4411 | 1577.3918 | 1566.3437 | 1555.2957 | 1544.2476 | 1533.1996 | 1522.1515 | 1511.1035 | 1500.0554 | 1489.0074 | 1477.9593 | 1466.9113 | 1455.8632 | 1444.8151 | 1433.7671 | 1422.719 | 1411.671 | 1400.6229 | 1389.5749 | 1378.5268 | 1367.4788 | 1356.4307
[8 empty] | Land-Based Wind - Class 5 - Technology 1 | Advanced | 1665.7866 | 1777.1999 | 1658.6961 | 1544.2437 | 1503.7295 | 1463.2152 | 1422.7009 | 1382.1866 | 1341.6723 | 1325.0977 | 1308.5231 | 1291.9485 | 1275.3739 | 1258.7993 | 1242.2246 | 1225.65 | 1209.0754 | 1192.5008 | 1175.9262 | 1159.3516 | 1142.777 | 1126.2023 | 1109.6277 | 1093.0531 | 1076.4785 | 1059.9039 | 1043.3293 | 1026.7547 | 1010.18
[8 empty] | Land-Based Wind - Class 5 - Technology 1 | Moderate | 1665.7866 | 1786.3136 | 1676.0949 | 1569.0991 | 1536.8699 | 1504.6407 | 1472.4116 | 1440.1824 | 1407.9532 | 1393.301 | 1378.6487 | 1363.9965 | 1349.3442 | 1334.692 | 1320.0397 | 1305.3875 | 1290.7352 | 1276.083 | 1261.4307 | 1246.7785 | 1232.1262 | 1217.474 | 1202.8217 | 1188.1695 | 1173.5172 | 1158.865 | 1144.2127 | 1129.5605 | 1114.9082
[8 empty] | Land-Based Wind - Class 5 - Technology 1 | Conservative | 1665.7866 | 1809.6114 | 1720.5725 | 1632.6385 | 1621.5892 | 1610.5398 | 1599.4905 | 1588.4411 | 1577.3918 | 1566.3437 | 1555.2957 | 1544.2476 | 1533.1996 | 1522.1515 | 1511.1035 | 1500.0554 | 1489.0074 | 1477.9593 | 1466.9113 | 1455.8632 | 1444.8151 | 1433.7671 | 1422.719 | 1411.671 | 1400.6229 | 1389.5749 | 1378.5268 | 1367.4788 | 1356.4307
[8 empty] | Land-Based Wind - Class 6 - Technology 1 | Advanced | 1665.7866 | 1777.1999 | 1658.6961 | 1544.2437 | 1503.7295 | 1463.2152 | 1422.7009 | 1382.1866 | 1341.6723 | 1325.0977 | 1308.5231 | 1291.9485 | 1275.3739 | 1258.7993 | 1242.2246 | 1225.65 | 1209.0754 | 1192.5008 | 1175.9262 | 1159.3516 | 1142.777 | 1126.2023 | 1109.6277 | 1093.0531 | 1076.4785 | 1059.9039 | 1043.3293 | 1026.7547 | 1010.18
[8 empty] | Land-Based Wind - Class 6 - Technology 1 | Moderate | 1665.7866 | 1786.3136 | 1676.0949 | 1569.0991 | 1536.8699 | 1504.6407 | 1472.4116 | 1440.1824 | 1407.9532 | 1393.301 | 1378.6487 | 1363.9965 | 1349.3442 | 1334.692 | 1320.0397 | 1305.3875 | 1290.7352 | 1276.083 | 1261.4307 | 1246.7785 | 1232.1262 | 1217.474 | 1202.8217 | 1188.1695 | 1173.5172 | 1158.865 | 1144.2127 | 1129.5605 | 1114.9082
[8 empty] | Land-Based Wind - Class 6 - Technology 1 | Conservative | 1665.7866 | 1809.6114 | 1720.5725 | 1632.6385 | 1621.5892 | 1610.5398 | 1599.4905 | 1588.4411 | 1577.3918 | 1566.3437 | 1555.2957 | 1544.2476 | 1533.1996 | 1522.1515 | 1511.1035 | 1500.0554 | 1489.0074 | 1477.9593 | 1466.9113 | 1455.8632 | 1444.8151 | 1433.7671 | 1422.719 | 1411.671 | 1400.6229 | 1389.5749 | 1378.5268 | 1367.4788 | 1356.4307
[8 empty] | Land-Based Wind - Class 7 - Technology 1 | Advanced | 1665.7866 | 1777.1999 | 1658.6961 | 1544.2437 | 1503.7295 | 1463.2152 | 1422.7009 | 1382.1866 | 1341.6723 | 1325.0977 | 1308.5231 | 1291.9485 | 1275.3739 | 1258.7993 | 1242.2246 | 1225.65 | 1209.0754 | 1192.5008 | 1175.9262 | 1159.3516 | 1142.777 | 1126.2023 | 1109.6277 | 1093.0531 | 1076.4785 | 1059.9039 | 1043.3293 | 1026.7547 | 1010.18
[8 empty] | Land-Based Wind - Class 7 - Technology 1 | Moderate | 1665.7866 | 1795.2371 | 1693.1306 | 1593.4359 | 1569.319 | 1545.2021 | 1521.0852 | 1496.9683 | 1472.8514 | 1454.9542 | 1437.0571 | 1419.1599 | 1401.2628 | 1383.3656 | 1365.4684 | 1347.5713 | 1329.6741 | 1311.777 | 1293.8798 | 1275.9826 | 1258.0855 | 1240.1883 | 1222.2912 | 1204.394 | 1186.4968 | 1168.5997 | 1150.7025 | 1132.8054 | 1114.9082
[8 empty] | Land-Based Wind - Class 7 - Technology 1 | Conservative | 1665.7866 | 1809.6114 | 1720.5725 | 1632.6385 | 1621.5892 | 1610.5398 | 1599.4905 | 1588.4411 | 1577.3918 | 1566.3437 | 1555.2957 | 1544.2476 | 1533.1996 | 1522.1515 | 1511.1035 | 1500.0554 | 1489.0074 | 1477.9593 | 1466.9113 | 1455.8632 | 1444.8151 | 1433.7671 | 1422.719 | 1411.671 | 1400.6229 | 1389.5749 | 1378.5268 | 1367.4788 | 1356.4307
[8 empty] | Land-Based Wind - Class 8 - Technology 2 | Advanced | 1803.2096 | 1915.6222 | 1778.6625 | 1646.9128 | 1594.8138 | 1542.7149 | 1490.6159 | 1438.5169 | 1386.418 | 1369.0716 | 1351.7251 | 1334.3787 | 1317.0323 | 1299.6859 | 1282.3395 | 1264.993 | 1247.6466 | 1230.3002 | 1212.9538 | 1195.6074 | 1178.261 | 1160.9145 | 1143.5681 | 1126.2217 | 1108.8753 | 1091.5289 | 1074.1824 | 1056.836 | 1039.4896
[8 empty] | Land-Based Wind - Class 8 - Technology 2 | Moderate | 1803.2096 | 1936.293 | 1818.125 | 1703.2877 | 1669.9804 | 1636.6731 | 1603.3658 | 1570.0585 | 1536.7511 | 1520.8764 | 1505.0016 | 1489.1269 | 1473.2521 | 1457.3773 | 1441.5026 | 1425.6278 | 1409.7531 | 1393.8783 | 1378.0036 | 1362.1288 | 1346.254 | 1330.3793 | 1314.5045 | 1298.6298 | 1282.755 | 1266.8802 | 1251.0055 | 1235.1307 | 1219.256
[8 empty] | Land-Based Wind - Class 8 - Technology 2 | Conservative | 1803.2096 | 1957.5017 | 1858.6144 | 1761.1297 | 1747.1031 | 1733.0764 | 1719.0498 | 1705.0231 | 1690.9965 | 1679.2797 | 1667.5629 | 1655.8461 | 1644.1293 | 1632.4125 | 1620.6957 | 1608.9789 | 1597.2621 | 1585.5453 | 1573.8285 | 1562.1117 | 1550.3949 | 1538.6781 | 1526.9613 | 1515.2444 | 1503.5276 | 1491.8108 | 1480.094 | 1468.3772 | 1456.6604
[8 empty] | Land-Based Wind - Class 9 - Technology 3 | Advanced | 1735.2745 | 1866.463 | 1756.1451 | 1648.7126 | 1619.8586 | 1591.0046 | 1562.1506 | 1533.2966 | 1504.4427 | 1485.9265 | 1467.4104 | 1448.8942 | 1430.3781 | 1411.862 | 1393.3458 | 1374.8297 | 1356.3136 | 1337.7974 | 1319.2813 | 1300.7652 | 1282.249 | 1263.7329 | 1245.2168 | 1226.7006 | 1208.1845 | 1189.6684 | 1171.1522 | 1152.6361 | 1134.1199
[8 empty] | Land-Based Wind - Class 9 - Technology 3 | Moderate | 1735.2745 | 1870.7681 | 1764.364 | 1660.4538 | 1635.5136 | 1610.5734 | 1585.6332 | 1560.6929 | 1535.7527 | 1519.9645 | 1504.1764 | 1488.3882 | 1472.6 | 1456.8118 | 1441.0237 | 1425.2355 | 1409.4473 | 1393.6591 | 1377.871 | 1362.0828 | 1346.2946 | 1330.5064 | 1314.7183 | 1298.9301 | 1283.1419 | 1267.3537 | 1251.5656 | 1235.7774 | 1219.9892
[8 empty] | Land-Based Wind - Class 9 - Technology 3 | Conservative | 1735.2745 | 1889.7385 | 1800.5802 | 1712.1913 | 1704.4969 | 1696.8025 | 1689.1081 | 1681.4137 | 1673.7194 | 1661.6772 | 1649.6351 | 1637.5929 | 1625.5508 | 1613.5086 | 1601.4665 | 1589.4243 | 1577.3822 | 1565.34 | 1553.2979 | 1541.2557 | 1529.2136 | 1517.1714 | 1505.1293 | 1493.0871 | 1481.045 | 1469.0028 | 1456.9607 | 1444.9185 | 1432.8764
[8 empty] | Land-Based Wind - Class 10 - Technology 4 | Advanced | 2334.7859 | 2470.8284 | 2280.4466 | 2097.9591 | 2019.0168 | 1940.0746 | 1861.1323 | 1782.19 | 1703.2478 | 1681.3138 | 1659.3798 | 1637.4458 | 1615.5118 | 1593.5777 | 1571.6437 | 1549.7097 | 1527.7757 | 1505.8417 | 1483.9077 | 1461.9737 | 1440.0397 | 1418.1057 | 1396.1717 | 1374.2377 | 1352.3037 | 1330.3697 | 1308.4357 | 1286.5017 | 1264.5677
[8 empty] | Land-Based Wind - Class 10 - Technology 4 | Moderate | 2334.7859 | 2490.2187 | 2317.4646 | 2150.8419 | 2089.5272 | 2028.2126 | 1966.8979 | 1905.5833 | 1844.2686 | 1825.2241 | 1806.1795 | 1787.1349 | 1768.0904 | 1749.0458 | 1730.0012 | 1710.9566 | 1691.9121 | 1672.8675 | 1653.8229 | 1634.7784 | 1615.7338 | 1596.6892 | 1577.6447 | 1558.6001 | 1539.5555 | 1520.5109 | 1501.4664 | 1482.4218 | 1463.3772
[8 empty] | Land-Based Wind - Class 10 - Technology 4 | Conservative | 2334.7859 | 2534.5084 | 2402.0177 | 2271.6321 | 2250.5808 | 2229.5295 | 2208.4782 | 2187.427 | 2166.3757 | 2151.4337 | 2136.4917 | 2121.5497 | 2106.6076 | 2091.6656 | 2076.7236 | 2061.7816 | 2046.8396 | 2031.8975 | 2016.9555 | 2002.0135 | 1987.0715 | 1972.1295 | 1957.1875 | 1942.2454 | 1927.3034 | 1912.3614 | 1897.4194 | 1882.4774 | 1867.5354
[10 empty] | 2022 | 2023 | 2024 | 2025 | 2026 | 2027 | 2028 | 2029 | 2030 | 2031 | 2032 | 2033 | 2034 | 2035 | 2036 | 2037 | 2038 | 2039 | 2040 | 2041 | 2042 | 2043 | 2044 | 2045 | 2046 | 2047 | 2048 | 2049 | 2050
[7 empty] | Construction Financing Cost ($/kW) | Land-Based Wind - Class 1 - Technology 1 | Advanced | 94.2306 | 100.5331 | 93.8296 | 87.3552 | 85.0634 | 82.7715 | 80.4797 | 78.1879 | 75.8961 | 74.9585 | 74.0209 | 73.0833 | 72.1457 | 71.2081 | 70.2705 | 69.3329 | 68.3953 | 67.4577 | 66.5201 | 65.5825 | 64.6449 | 63.7073 | 62.7697 | 61.8321 | 60.8945 | 59.9569 | 59.0193 | 58.0817 | 57.1441
[8 empty] | Land-Based Wind - Class 1 - Technology 1 | Moderate | 94.2306 | 101.0486 | 94.8138 | 88.7612 | 86.9381 | 85.1149 | 83.2918 | 81.4686 | 79.6455 | 78.8166 | 77.9878 | 77.1589 | 76.3301 | 75.5012 | 74.6723 | 73.8435 | 73.0146 | 72.1858 | 71.3569 | 70.5281 | 69.6992 | 68.8704 | 68.0415 | 67.2127 | 66.3838 | 65.555 | 64.7261 | 63.8973 | 63.0684
[8 empty] | Land-Based Wind - Class 1 - Technology 1 | Conservative | 94.2306 | 102.3666 | 97.3298 | 92.3555 | 91.7305 | 91.1054 | 90.4804 | 89.8553 | 89.2303 | 88.6053 | 87.9804 | 87.3554 | 86.7304 | 86.1055 | 85.4805 | 84.8555 | 84.2306 | 83.6056 | 82.9806 | 82.3556 | 81.7307 | 81.1057 | 80.4807 | 79.8558 | 79.2308 | 78.6058 | 77.9809 | 77.3559 | 76.7309
[8 empty] | Land-Based Wind - Class 2 - Technology 1 | Advanced | 94.2306 | 100.5331 | 93.8296 | 87.3552 | 85.0634 | 82.7715 | 80.4797 | 78.1879 | 75.8961 | 74.9585 | 74.0209 | 73.0833 | 72.1457 | 71.2081 | 70.2705 | 69.3329 | 68.3953 | 67.4577 | 66.5201 | 65.5825 | 64.6449 | 63.7073 | 62.7697 | 61.8321 | 60.8945 | 59.9569 | 59.0193 | 58.0817 | 57.1441
[8 empty] | Land-Based Wind - Class 2 - Technology 1 | Moderate | 94.2306 | 101.0486 | 94.8138 | 88.7612 | 86.9381 | 85.1149 | 83.2918 | 81.4686 | 79.6455 | 78.8166 | 77.9878 | 77.1589 | 76.3301 | 75.5012 | 74.6723 | 73.8435 | 73.0146 | 72.1858 | 71.3569 | 70.5281 | 69.6992 | 68.8704 | 68.0415 | 67.2127 | 66.3838 | 65.555 | 64.7261 | 63.8973 | 63.0684
[8 empty] | Land-Based Wind - Class 2 - Technology 1 | Conservative | 94.2306 | 102.3666 | 97.3298 | 92.3555 | 91.7305 | 91.1054 | 90.4804 | 89.8553 | 89.2303 | 88.6053 | 87.9804 | 87.3554 | 86.7304 | 86.1055 | 85.4805 | 84.8555 | 84.2306 | 83.6056 | 82.9806 | 82.3556 | 81.7307 | 81.1057 | 80.4807 | 79.8558 | 79.2308 | 78.6058 | 77.9809 | 77.3559 | 76.7309
[8 empty] | Land-Based Wind - Class 3 - Technology 1 | Advanced | 94.2306 | 100.5331 | 93.8296 | 87.3552 | 85.0634 | 82.7715 | 80.4797 | 78.1879 | 75.8961 | 74.9585 | 74.0209 | 73.0833 | 72.1457 | 71.2081 | 70.2705 | 69.3329 | 68.3953 | 67.4577 | 66.5201 | 65.5825 | 64.6449 | 63.7073 | 62.7697 | 61.8321 | 60.8945 | 59.9569 | 59.0193 | 58.0817 | 57.1441
[8 empty] | Land-Based Wind - Class 3 - Technology 1 | Moderate | 94.2306 | 101.0486 | 94.8138 | 88.7612 | 86.9381 | 85.1149 | 83.2918 | 81.4686 | 79.6455 | 78.8166 | 77.9878 | 77.1589 | 76.3301 | 75.5012 | 74.6723 | 73.8435 | 73.0146 | 72.1858 | 71.3569 | 70.5281 | 69.6992 | 68.8704 | 68.0415 | 67.2127 | 66.3838 | 65.555 | 64.7261 | 63.8973 | 63.0684
[8 empty] | Land-Based Wind - Class 3 - Technology 1 | Conservative | 94.2306 | 102.3666 | 97.3298 | 92.3555 | 91.7305 | 91.1054 | 90.4804 | 89.8553 | 89.2303 | 88.6053 | 87.9804 | 87.3554 | 86.7304 | 86.1055 | 85.4805 | 84.8555 | 84.2306 | 83.6056 | 82.9806 | 82.3556 | 81.7307 | 81.1057 | 80.4807 | 79.8558 | 79.2308 | 78.6058 | 77.9809 | 77.3559 | 76.7309
[8 empty] | Land-Based Wind - Class 4 - Technology 1 | Advanced | 94.2306 | 100.5331 | 93.8296 | 87.3552 | 85.0634 | 82.7715 | 80.4797 | 78.1879 | 75.8961 | 74.9585 | 74.0209 | 73.0833 | 72.1457 | 71.2081 | 70.2705 | 69.3329 | 68.3953 | 67.4577 | 66.5201 | 65.5825 | 64.6449 | 63.7073 | 62.7697 | 61.8321 | 60.8945 | 59.9569 | 59.0193 | 58.0817 | 57.1441
[8 empty] | Land-Based Wind - Class 4 - Technology 1 | Moderate | 94.2306 | 101.0486 | 94.8138 | 88.7612 | 86.9381 | 85.1149 | 83.2918 | 81.4686 | 79.6455 | 78.8166 | 77.9878 | 77.1589 | 76.3301 | 75.5012 | 74.6723 | 73.8435 | 73.0146 | 72.1858 | 71.3569 | 70.5281 | 69.6992 | 68.8704 | 68.0415 | 67.2127 | 66.3838 | 65.555 | 64.7261 | 63.8973 | 63.0684
[8 empty] | Land-Based Wind - Class 4 - Technology 1 | Conservative | 94.2306 | 102.3666 | 97.3298 | 92.3555 | 91.7305 | 91.1054 | 90.4804 | 89.8553 | 89.2303 | 88.6053 | 87.9804 | 87.3554 | 86.7304 | 86.1055 | 85.4805 | 84.8555 | 84.2306 | 83.6056 | 82.9806 | 82.3556 | 81.7307 | 81.1057 | 80.4807 | 79.8558 | 79.2308 | 78.6058 | 77.9809 | 77.3559 | 76.7309
[8 empty] | Land-Based Wind - Class 5 - Technology 1 | Advanced | 94.2306 | 100.5331 | 93.8296 | 87.3552 | 85.0634 | 82.7715 | 80.4797 | 78.1879 | 75.8961 | 74.9585 | 74.0209 | 73.0833 | 72.1457 | 71.2081 | 70.2705 | 69.3329 | 68.3953 | 67.4577 | 66.5201 | 65.5825 | 64.6449 | 63.7073 | 62.7697 | 61.8321 | 60.8945 | 59.9569 | 59.0193 | 58.0817 | 57.1441
[8 empty] | Land-Based Wind - Class 5 - Technology 1 | Moderate | 94.2306 | 101.0486 | 94.8138 | 88.7612 | 86.9381 | 85.1149 | 83.2918 | 81.4686 | 79.6455 | 78.8166 | 77.9878 | 77.1589 | 76.3301 | 75.5012 | 74.6723 | 73.8435 | 73.0146 | 72.1858 | 71.3569 | 70.5281 | 69.6992 | 68.8704 | 68.0415 | 67.2127 | 66.3838 | 65.555 | 64.7261 | 63.8973 | 63.0684
[8 empty] | Land-Based Wind - Class 5 - Technology 1 | Conservative | 94.2306 | 102.3666 | 97.3298 | 92.3555 | 91.7305 | 91.1054 | 90.4804 | 89.8553 | 89.2303 | 88.6053 | 87.9804 | 87.3554 | 86.7304 | 86.1055 | 85.4805 | 84.8555 | 84.2306 | 83.6056 | 82.9806 | 82.3556 | 81.7307 | 81.1057 | 80.4807 | 79.8558 | 79.2308 | 78.6058 | 77.9809 | 77.3559 | 76.7309
[8 empty] | Land-Based Wind - Class 6 - Technology 1 | Advanced | 94.2306 | 100.5331 | 93.8296 | 87.3552 | 85.0634 | 82.7715 | 80.4797 | 78.1879 | 75.8961 | 74.9585 | 74.0209 | 73.0833 | 72.1457 | 71.2081 | 70.2705 | 69.3329 | 68.3953 | 67.4577 | 66.5201 | 65.5825 | 64.6449 | 63.7073 | 62.7697 | 61.8321 | 60.8945 | 59.9569 | 59.0193 | 58.0817 | 57.1441
[8 empty] | Land-Based Wind - Class 6 - Technology 1 | Moderate | 94.2306 | 101.0486 | 94.8138 | 88.7612 | 86.9381 | 85.1149 | 83.2918 | 81.4686 | 79.6455 | 78.8166 | 77.9878 | 77.1589 | 76.3301 | 75.5012 | 74.6723 | 73.8435 | 73.0146 | 72.1858 | 71.3569 | 70.5281 | 69.6992 | 68.8704 | 68.0415 | 67.2127 | 66.3838 | 65.555 | 64.7261 | 63.8973 | 63.0684
[8 empty] | Land-Based Wind - Class 6 - Technology 1 | Conservative | 94.2306 | 102.3666 | 97.3298 | 92.3555 | 91.7305 | 91.1054 | 90.4804 | 89.8553 | 89.2303 | 88.6053 | 87.9804 | 87.3554 | 86.7304 | 86.1055 | 85.4805 | 84.8555 | 84.2306 | 83.6056 | 82.9806 | 82.3556 | 81.7307 | 81.1057 | 80.4807 | 79.8558 | 79.2308 | 78.6058 | 77.9809 | 77.3559 | 76.7309
[8 empty] | Land-Based Wind - Class 7 - Technology 1 | Advanced | 94.2306 | 100.5331 | 93.8296 | 87.3552 | 85.0634 | 82.7715 | 80.4797 | 78.1879 | 75.8961 | 74.9585 | 74.0209 | 73.0833 | 72.1457 | 71.2081 | 70.2705 | 69.3329 | 68.3953 | 67.4577 | 66.5201 | 65.5825 | 64.6449 | 63.7073 | 62.7697 | 61.8321 | 60.8945 | 59.9569 | 59.0193 | 58.0817 | 57.1441
[8 empty] | Land-Based Wind - Class 7 - Technology 1 | Moderate | 94.2306 | 101.5534 | 95.7775 | 90.1379 | 88.7736 | 87.4094 | 86.0451 | 84.6809 | 83.3166 | 82.3042 | 81.2918 | 80.2794 | 79.267 | 78.2546 | 77.2422 | 76.2298 | 75.2174 | 74.2049 | 73.1925 | 72.1801 | 71.1677 | 70.1553 | 69.1429 | 68.1305 | 67.1181 | 66.1056 | 65.0932 | 64.0808 | 63.0684
[8 empty] | Land-Based Wind - Class 7 - Technology 1 | Conservative | 94.2306 | 102.3666 | 97.3298 | 92.3555 | 91.7305 | 91.1054 | 90.4804 | 89.8553 | 89.2303 | 88.6053 | 87.9804 | 87.3554 | 86.7304 | 86.1055 | 85.4805 | 84.8555 | 84.2306 | 83.6056 | 82.9806 | 82.3556 | 81.7307 | 81.1057 | 80.4807 | 79.8558 | 79.2308 | 78.6058 | 77.9809 | 77.3559 | 76.7309
[8 empty] | Land-Based Wind - Class 8 - Technology 2 | Advanced | 102.0044 | 108.3634 | 100.6158 | 93.163 | 90.2158 | 87.2687 | 84.3215 | 81.3744 | 78.4273 | 77.446 | 76.4647 | 75.4835 | 74.5022 | 73.521 | 72.5397 | 71.5585 | 70.5772 | 69.5959 | 68.6147 | 67.6334 | 66.6522 | 65.6709 | 64.6897 | 63.7084 | 62.7271 | 61.7459 | 60.7646 | 59.7834 | 58.8021
[8 empty] | Land-Based Wind - Class 8 - Technology 2 | Moderate | 102.0044 | 109.5327 | 102.8482 | 96.352 | 94.4679 | 92.5837 | 90.6996 | 88.8155 | 86.9313 | 86.0333 | 85.1353 | 84.2373 | 83.3393 | 82.4413 | 81.5433 | 80.6453 | 79.7473 | 78.8493 | 77.9513 | 77.0533 | 76.1552 | 75.2572 | 74.3592 | 73.4612 | 72.5632 | 71.6652 | 70.7672 | 69.8692 | 68.9712
[8 empty] | Land-Based Wind - Class 8 - Technology 2 | Conservative | 102.0044 | 110.7325 | 105.1386 | 99.624 | 98.8306 | 98.0371 | 97.2437 | 96.4502 | 95.6567 | 94.9939 | 94.3311 | 93.6683 | 93.0055 | 92.3427 | 91.6799 | 91.0171 | 90.3543 | 89.6915 | 89.0287 | 88.3659 | 87.7031 | 87.0403 | 86.3775 | 85.7147 | 85.0519 | 84.3891 | 83.7263 | 83.0635 | 82.4007
[8 empty] | Land-Based Wind - Class 9 - Technology 3 | Advanced | 98.1615 | 105.5826 | 99.3421 | 93.2648 | 91.6326 | 90.0004 | 88.3681 | 86.7359 | 85.1037 | 84.0563 | 83.0089 | 81.9614 | 80.914 | 79.8666 | 78.8191 | 77.7717 | 76.7243 | 75.6769 | 74.6294 | 73.582 | 72.5346 | 71.4872 | 70.4397 | 69.3923 | 68.3449 | 67.2975 | 66.25 | 65.2026 | 64.1552
[8 empty] | Land-Based Wind - Class 9 - Technology 3 | Moderate | 98.1615 | 105.8261 | 99.807 | 93.929 | 92.5182 | 91.1073 | 89.6965 | 88.2857 | 86.8749 | 85.9817 | 85.0886 | 84.1955 | 83.3024 | 82.4093 | 81.5162 | 80.6231 | 79.73 | 78.8369 | 77.9438 | 77.0507 | 76.1575 | 75.2644 | 74.3713 | 73.4782 | 72.5851 | 71.692 | 70.7989 | 69.9058 | 69.0127
[8 empty] | Land-Based Wind - Class 9 - Technology 3 | Conservative | 98.1615 | 106.8992 | 101.8557 | 96.8557 | 96.4204 | 95.9852 | 95.5499 | 95.1146 | 94.6794 | 93.9982 | 93.317 | 92.6358 | 91.9546 | 91.2734 | 90.5922 | 89.911 | 89.2298 | 88.5486 | 87.8674 | 87.1862 | 86.5049 | 85.8237 | 85.1425 | 84.4613 | 83.7801 | 83.0989 | 82.4177 | 81.7365 | 81.0553
[8 empty] | Land-Based Wind - Class 10 - Technology 4 | Advanced | 132.0748 | 139.7705 | 129.0009 | 118.6779 | 114.2123 | 109.7466 | 105.281 | 100.8154 | 96.3498 | 95.109 | 93.8682 | 92.6275 | 91.3867 | 90.1459 | 88.9052 | 87.6644 | 86.4236 | 85.1828 | 83.9421 | 82.7013 | 81.4605 | 80.2198 | 78.979 | 77.7382 | 76.4975 | 75.2567 | 74.0159 | 72.7752 | 71.5344
[8 empty] | Land-Based Wind - Class 10 - Technology 4 | Moderate | 132.0748 | 140.8673 | 131.0949 | 121.6694 | 118.2009 | 114.7325 | 111.264 | 107.7955 | 104.3271 | 103.2497 | 102.1724 | 101.0951 | 100.0178 | 98.9405 | 97.8632 | 96.7858 | 95.7085 | 94.6312 | 93.5539 | 92.4766 | 91.3992 | 90.3219 | 89.2446 | 88.1673 | 87.09 | 86.0127 | 84.9353 | 83.858 | 82.7807
[8 empty] | Land-Based Wind - Class 10 - Technology 4 | Conservative | 132.0748 | 143.3727 | 135.878 | 128.5023 | 127.3114 | 126.1206 | 124.9298 | 123.7389 | 122.5481 | 121.7029 | 120.8576 | 120.0124 | 119.1671 | 118.3219 | 117.4766 | 116.6314 | 115.7862 | 114.9409 | 114.0957 | 113.2504 | 112.4052 | 111.5599 | 110.7147 | 109.8694 | 109.0242 | 108.179 | 107.3337 | 106.4885 | 105.6432
[10 empty] | 2022 | 2023 | 2024 | 2025 | 2026 | 2027 | 2028 | 2029 | 2030 | 2031 | 2032 | 2033 | 2034 | 2035 | 2036 | 2037 | 2038 | 2039 | 2040 | 2041 | 2042 | 2043 | 2044 | 2045 | 2046 | 2047 | 2048 | 2049 | 2050
[7 empty] | Overnight Capital Cost ($/kW) | Land-Based Wind - Class 1 - Technology 1 | Advanced | 1471.5559 | 1576.6668 | 1464.8666 | 1356.8886 | 1318.6661 | 1280.4436 | 1242.2212 | 1203.9987 | 1165.7763 | 1150.1392 | 1134.5022 | 1118.8652 | 1103.2282 | 1087.5912 | 1071.9542 | 1056.3171 | 1040.6801 | 1025.0431 | 1009.4061 | 993.7691 | 978.1321 | 962.495 | 946.858 | 931.221 | 915.584 | 899.947 | 884.31 | 868.6729 | 853.0359
[8 empty] | Land-Based Wind - Class 1 - Technology 1 | Moderate | 1471.5559 | 1585.2649 | 1481.2811 | 1380.3379 | 1349.9318 | 1319.5258 | 1289.1198 | 1258.7138 | 1228.3078 | 1214.4844 | 1200.661 | 1186.8376 | 1173.0142 | 1159.1908 | 1145.3674 | 1131.544 | 1117.7206 | 1103.8972 | 1090.0738 | 1076.2504 | 1062.427 | 1048.6036 | 1034.7802 | 1020.9568 | 1007.1334 | 993.31 | 979.4866 | 965.6632 | 951.8398
[8 empty] | Land-Based Wind - Class 1 - Technology 1 | Conservative | 1471.5559 | 1607.2448 | 1523.2427 | 1440.283 | 1429.8587 | 1419.4344 | 1409.0101 | 1398.5858 | 1388.1615 | 1377.7384 | 1367.3153 | 1356.8922 | 1346.4691 | 1336.0461 | 1325.623 | 1315.1999 | 1304.7768 | 1294.3537 | 1283.9306 | 1273.5076 | 1263.0845 | 1252.6614 | 1242.2383 | 1231.8152 | 1221.3921 | 1210.969 | 1200.546 | 1190.1229 | 1179.6998
[8 empty] | Land-Based Wind - Class 2 - Technology 1 | Advanced | 1471.5559 | 1576.6668 | 1464.8666 | 1356.8886 | 1318.6661 | 1280.4436 | 1242.2212 | 1203.9987 | 1165.7763 | 1150.1392 | 1134.5022 | 1118.8652 | 1103.2282 | 1087.5912 | 1071.9542 | 1056.3171 | 1040.6801 | 1025.0431 | 1009.4061 | 993.7691 | 978.1321 | 962.495 | 946.858 | 931.221 | 915.584 | 899.947 | 884.31 | 868.6729 | 853.0359
[8 empty] | Land-Based Wind - Class 2 - Technology 1 | Moderate | 1471.5559 | 1585.2649 | 1481.2811 | 1380.3379 | 1349.9318 | 1319.5258 | 1289.1198 | 1258.7138 | 1228.3078 | 1214.4844 | 1200.661 | 1186.8376 | 1173.0142 | 1159.1908 | 1145.3674 | 1131.544 | 1117.7206 | 1103.8972 | 1090.0738 | 1076.2504 | 1062.427 | 1048.6036 | 1034.7802 | 1020.9568 | 1007.1334 | 993.31 | 979.4866 | 965.6632 | 951.8398
[8 empty] | Land-Based Wind - Class 2 - Technology 1 | Conservative | 1471.5559 | 1607.2448 | 1523.2427 | 1440.283 | 1429.8587 | 1419.4344 | 1409.0101 | 1398.5858 | 1388.1615 | 1377.7384 | 1367.3153 | 1356.8922 | 1346.4691 | 1336.0461 | 1325.623 | 1315.1999 | 1304.7768 | 1294.3537 | 1283.9306 | 1273.5076 | 1263.0845 | 1252.6614 | 1242.2383 | 1231.8152 | 1221.3921 | 1210.969 | 1200.546 | 1190.1229 | 1179.6998
[8 empty] | Land-Based Wind - Class 3 - Technology 1 | Advanced | 1471.5559 | 1576.6668 | 1464.8666 | 1356.8886 | 1318.6661 | 1280.4436 | 1242.2212 | 1203.9987 | 1165.7763 | 1150.1392 | 1134.5022 | 1118.8652 | 1103.2282 | 1087.5912 | 1071.9542 | 1056.3171 | 1040.6801 | 1025.0431 | 1009.4061 | 993.7691 | 978.1321 | 962.495 | 946.858 | 931.221 | 915.584 | 899.947 | 884.31 | 868.6729 | 853.0359
[8 empty] | Land-Based Wind - Class 3 - Technology 1 | Moderate | 1471.5559 | 1585.2649 | 1481.2811 | 1380.3379 | 1349.9318 | 1319.5258 | 1289.1198 | 1258.7138 | 1228.3078 | 1214.4844 | 1200.661 | 1186.8376 | 1173.0142 | 1159.1908 | 1145.3674 | 1131.544 | 1117.7206 | 1103.8972 | 1090.0738 | 1076.2504 | 1062.427 | 1048.6036 | 1034.7802 | 1020.9568 | 1007.1334 | 993.31 | 979.4866 | 965.6632 | 951.8398
[8 empty] | Land-Based Wind - Class 3 - Technology 1 | Conservative | 1471.5559 | 1607.2448 | 1523.2427 | 1440.283 | 1429.8587 | 1419.4344 | 1409.0101 | 1398.5858 | 1388.1615 | 1377.7384 | 1367.3153 | 1356.8922 | 1346.4691 | 1336.0461 | 1325.623 | 1315.1999 | 1304.7768 | 1294.3537 | 1283.9306 | 1273.5076 | 1263.0845 | 1252.6614 | 1242.2383 | 1231.8152 | 1221.3921 | 1210.969 | 1200.546 | 1190.1229 | 1179.6998
[8 empty] | Land-Based Wind - Class 4 - Technology 1 | Advanced | 1471.5559 | 1576.6668 | 1464.8666 | 1356.8886 | 1318.6661 | 1280.4436 | 1242.2212 | 1203.9987 | 1165.7763 | 1150.1392 | 1134.5022 | 1118.8652 | 1103.2282 | 1087.5912 | 1071.9542 | 1056.3171 | 1040.6801 | 1025.0431 | 1009.4061 | 993.7691 | 978.1321 | 962.495 | 946.858 | 931.221 | 915.584 | 899.947 | 884.31 | 868.6729 | 853.0359
[8 empty] | Land-Based Wind - Class 4 - Technology 1 | Moderate | 1471.5559 | 1585.2649 | 1481.2811 | 1380.3379 | 1349.9318 | 1319.5258 | 1289.1198 | 1258.7138 | 1228.3078 | 1214.4844 | 1200.661 | 1186.8376 | 1173.0142 | 1159.1908 | 1145.3674 | 1131.544 | 1117.7206 | 1103.8972 | 1090.0738 | 1076.2504 | 1062.427 | 1048.6036 | 1034.7802 | 1020.9568 | 1007.1334 | 993.31 | 979.4866 | 965.6632 | 951.8398
[8 empty] | Land-Based Wind - Class 4 - Technology 1 | Conservative | 1471.5559 | 1607.2448 | 1523.2427 | 1440.283 | 1429.8587 | 1419.4344 | 1409.0101 | 1398.5858 | 1388.1615 | 1377.7384 | 1367.3153 | 1356.8922 | 1346.4691 | 1336.0461 | 1325.623 | 1315.1999 | 1304.7768 | 1294.3537 | 1283.9306 | 1273.5076 | 1263.0845 | 1252.6614 | 1242.2383 | 1231.8152 | 1221.3921 | 1210.969 | 1200.546 | 1190.1229 | 1179.6998
[8 empty] | Land-Based Wind - Class 5 - Technology 1 | Advanced | 1471.5559 | 1576.6668 | 1464.8666 | 1356.8886 | 1318.6661 | 1280.4436 | 1242.2212 | 1203.9987 | 1165.7763 | 1150.1392 | 1134.5022 | 1118.8652 | 1103.2282 | 1087.5912 | 1071.9542 | 1056.3171 | 1040.6801 | 1025.0431 | 1009.4061 | 993.7691 | 978.1321 | 962.495 | 946.858 | 931.221 | 915.584 | 899.947 | 884.31 | 868.6729 | 853.0359
[8 empty] | Land-Based Wind - Class 5 - Technology 1 | Moderate | 1471.5559 | 1585.2649 | 1481.2811 | 1380.3379 | 1349.9318 | 1319.5258 | 1289.1198 | 1258.7138 | 1228.3078 | 1214.4844 | 1200.661 | 1186.8376 | 1173.0142 | 1159.1908 | 1145.3674 | 1131.544 | 1117.7206 | 1103.8972 | 1090.0738 | 1076.2504 | 1062.427 | 1048.6036 | 1034.7802 | 1020.9568 | 1007.1334 | 993.31 | 979.4866 | 965.6632 | 951.8398
[8 empty] | Land-Based Wind - Class 5 - Technology 1 | Conservative | 1471.5559 | 1607.2448 | 1523.2427 | 1440.283 | 1429.8587 | 1419.4344 | 1409.0101 | 1398.5858 | 1388.1615 | 1377.7384 | 1367.3153 | 1356.8922 | 1346.4691 | 1336.0461 | 1325.623 | 1315.1999 | 1304.7768 | 1294.3537 | 1283.9306 | 1273.5076 | 1263.0845 | 1252.6614 | 1242.2383 | 1231.8152 | 1221.3921 | 1210.969 | 1200.546 | 1190.1229 | 1179.6998
[8 empty] | Land-Based Wind - Class 6 - Technology 1 | Advanced | 1471.5559 | 1576.6668 | 1464.8666 | 1356.8886 | 1318.6661 | 1280.4436 | 1242.2212 | 1203.9987 | 1165.7763 | 1150.1392 | 1134.5022 | 1118.8652 | 1103.2282 | 1087.5912 | 1071.9542 | 1056.3171 | 1040.6801 | 1025.0431 | 1009.4061 | 993.7691 | 978.1321 | 962.495 | 946.858 | 931.221 | 915.584 | 899.947 | 884.31 | 868.6729 | 853.0359
[8 empty] | Land-Based Wind - Class 6 - Technology 1 | Moderate | 1471.5559 | 1585.2649 | 1481.2811 | 1380.3379 | 1349.9318 | 1319.5258 | 1289.1198 | 1258.7138 | 1228.3078 | 1214.4844 | 1200.661 | 1186.8376 | 1173.0142 | 1159.1908 | 1145.3674 | 1131.544 | 1117.7206 | 1103.8972 | 1090.0738 | 1076.2504 | 1062.427 | 1048.6036 | 1034.7802 | 1020.9568 | 1007.1334 | 993.31 | 979.4866 | 965.6632 | 951.8398
[8 empty] | Land-Based Wind - Class 6 - Technology 1 | Conservative | 1471.5559 | 1607.2448 | 1523.2427 | 1440.283 | 1429.8587 | 1419.4344 | 1409.0101 | 1398.5858 | 1388.1615 | 1377.7384 | 1367.3153 | 1356.8922 | 1346.4691 | 1336.0461 | 1325.623 | 1315.1999 | 1304.7768 | 1294.3537 | 1283.9306 | 1273.5076 | 1263.0845 | 1252.6614 | 1242.2383 | 1231.8152 | 1221.3921 | 1210.969 | 1200.546 | 1190.1229 | 1179.6998
[8 empty] | Land-Based Wind - Class 7 - Technology 1 | Advanced | 1471.5559 | 1576.6668 | 1464.8666 | 1356.8886 | 1318.6661 | 1280.4436 | 1242.2212 | 1203.9987 | 1165.7763 | 1150.1392 | 1134.5022 | 1118.8652 | 1103.2282 | 1087.5912 | 1071.9542 | 1056.3171 | 1040.6801 | 1025.0431 | 1009.4061 | 993.7691 | 978.1321 | 962.495 | 946.858 | 931.221 | 915.584 | 899.947 | 884.31 | 868.6729 | 853.0359
[8 empty] | Land-Based Wind - Class 7 - Technology 1 | Moderate | 1471.5559 | 1593.6836 | 1497.3532 | 1403.298 | 1380.5453 | 1357.7927 | 1335.0401 | 1312.2874 | 1289.5348 | 1272.65 | 1255.7653 | 1238.8805 | 1221.9958 | 1205.111 | 1188.2263 | 1171.3415 | 1154.4568 | 1137.572 | 1120.6873 | 1103.8025 | 1086.9178 | 1070.033 | 1053.1483 | 1036.2635 | 1019.3788 | 1002.494 | 985.6093 | 968.7245 | 951.8398
[8 empty] | Land-Based Wind - Class 7 - Technology 1 | Conservative | 1471.5559 | 1607.2448 | 1523.2427 | 1440.283 | 1429.8587 | 1419.4344 | 1409.0101 | 1398.5858 | 1388.1615 | 1377.7384 | 1367.3153 | 1356.8922 | 1346.4691 | 1336.0461 | 1325.623 | 1315.1999 | 1304.7768 | 1294.3537 | 1283.9306 | 1273.5076 | 1263.0845 | 1252.6614 | 1242.2383 | 1231.8152 | 1221.3921 | 1210.969 | 1200.546 | 1190.1229 | 1179.6998
[8 empty] | Land-Based Wind - Class 8 - Technology 2 | Advanced | 1601.2052 | 1707.2587 | 1578.0467 | 1453.7498 | 1404.598 | 1355.4462 | 1306.2943 | 1257.1425 | 1207.9907 | 1191.6256 | 1175.2604 | 1158.8952 | 1142.5301 | 1126.1649 | 1109.7998 | 1093.4346 | 1077.0694 | 1060.7043 | 1044.3391 | 1027.9739 | 1011.6088 | 995.2436 | 978.8785 | 962.5133 | 946.1481 | 929.783 | 913.4178 | 897.0527 | 880.6875
[8 empty] | Land-Based Wind - Class 8 - Technology 2 | Moderate | 1601.2052 | 1726.7602 | 1615.2768 | 1506.9357 | 1475.5125 | 1444.0893 | 1412.6662 | 1381.243 | 1349.8198 | 1334.843 | 1319.8663 | 1304.8895 | 1289.9128 | 1274.936 | 1259.9593 | 1244.9825 | 1230.0058 | 1215.029 | 1200.0523 | 1185.0755 | 1170.0988 | 1155.122 | 1140.1453 | 1125.1685 | 1110.1918 | 1095.215 | 1080.2383 | 1065.2615 | 1050.2848
[8 empty] | Land-Based Wind - Class 8 - Technology 2 | Conservative | 1601.2052 | 1746.7692 | 1653.4758 | 1561.5057 | 1548.2725 | 1535.0393 | 1521.8061 | 1508.573 | 1495.3398 | 1484.2858 | 1473.2318 | 1462.1778 | 1451.1238 | 1440.0698 | 1429.0157 | 1417.9617 | 1406.9077 | 1395.8537 | 1384.7997 | 1373.7457 | 1362.6917 | 1351.6377 | 1340.5837 | 1329.5297 | 1318.4757 | 1307.4217 | 1296.3677 | 1285.3137 | 1274.2597
[8 empty] | Land-Based Wind - Class 9 - Technology 3 | Advanced | 1537.1131 | 1660.8804 | 1556.803 | 1455.4478 | 1428.226 | 1401.0042 | 1373.7825 | 1346.5607 | 1319.339 | 1301.8702 | 1284.4015 | 1266.9328 | 1249.4641 | 1231.9954 | 1214.5267 | 1197.058 | 1179.5893 | 1162.1206 | 1144.6519 | 1127.1831 | 1109.7144 | 1092.2457 | 1074.777 | 1057.3083 | 1039.8396 | 1022.3709 | 1004.9022 | 987.4335 | 969.9648
[8 empty] | Land-Based Wind - Class 9 - Technology 3 | Moderate | 1537.1131 | 1664.942 | 1564.557 | 1466.5249 | 1442.9955 | 1419.4661 | 1395.9366 | 1372.4072 | 1348.8778 | 1333.9828 | 1319.0877 | 1304.1927 | 1289.2976 | 1274.4025 | 1259.5075 | 1244.6124 | 1229.7173 | 1214.8223 | 1199.9272 | 1185.0321 | 1170.1371 | 1155.242 | 1140.3469 | 1125.4519 | 1110.5568 | 1095.6617 | 1080.7667 | 1065.8716 | 1050.9765
[8 empty] | Land-Based Wind - Class 9 - Technology 3 | Conservative | 1537.1131 | 1682.8393 | 1598.7245 | 1515.3356 | 1508.0765 | 1500.8174 | 1493.5582 | 1486.2991 | 1479.04 | 1467.679 | 1456.3181 | 1444.9571 | 1433.5962 | 1422.2352 | 1410.8743 | 1399.5133 | 1388.1524 | 1376.7915 | 1365.4305 | 1354.0696 | 1342.7086 | 1331.3477 | 1319.9867 | 1308.6258 | 1297.2648 | 1285.9039 | 1274.543 | 1263.182 | 1251.8211
[8 empty] | Land-Based Wind - Class 10 - Technology 4 | Advanced | 2102.7111 | 2231.0579 | 2051.4457 | 1879.2812 | 1804.8046 | 1730.3279 | 1655.8513 | 1581.3746 | 1506.898 | 1486.2048 | 1465.5115 | 1444.8183 | 1424.1251 | 1403.4318 | 1382.7386 | 1362.0454 | 1341.3521 | 1320.6589 | 1299.9656 | 1279.2724 | 1258.5792 | 1237.8859 | 1217.1927 | 1196.4995 | 1175.8062 | 1155.113 | 1134.4198 | 1113.7265 | 1093.0333
[8 empty] | Land-Based Wind - Class 10 - Technology 4 | Moderate | 2102.7111 | 2249.3514 | 2086.3696 | 1929.1725 | 1871.3263 | 1813.4801 | 1755.634 | 1697.7878 | 1639.9416 | 1621.9743 | 1604.0071 | 1586.0398 | 1568.0726 | 1550.1053 | 1532.1381 | 1514.1708 | 1496.2036 | 1478.2363 | 1460.2691 | 1442.3018 | 1424.3346 | 1406.3673 | 1388.4 | 1370.4328 | 1352.4655 | 1334.4983 | 1316.531 | 1298.5638 | 1280.5965
[8 empty] | Land-Based Wind - Class 10 - Technology 4 | Conservative | 2102.7111 | 2291.1357 | 2166.1397 | 2043.1298 | 2023.2693 | 2003.4089 | 1983.5485 | 1963.688 | 1943.8276 | 1929.7308 | 1915.6341 | 1901.5373 | 1887.4405 | 1873.3437 | 1859.247 | 1845.1502 | 1831.0534 | 1816.9566 | 1802.8599 | 1788.7631 | 1774.6663 | 1760.5695 | 1746.4728 | 1732.376 | 1718.2792 | 1704.1825 | 1690.0857 | 1675.9889 | 1661.8921
[10 empty] | 2022 | 2023 | 2024 | 2025 | 2026 | 2027 | 2028 | 2029 | 2030 | 2031 | 2032 | 2033 | 2034 | 2035 | 2036 | 2037 | 2038 | 2039 | 2040 | 2041 | 2042 | 2043 | 2044 | 2045 | 2046 | 2047 | 2048 | 2049 | 2050
[7 empty] | Fixed Operation and Maintenance Expenses ($/kW-yr) | Land-Based Wind - Class 1 - Technology 1 | Advanced | 32.443 | 31.677 | 30.9109 | 30.1448 | 29.3788 | 28.6127 | 27.8466 | 27.0805 | 26.3145 | 25.8184 | 25.3224 | 24.8264 | 24.3304 | 23.8344 | 23.3384 | 22.8424 | 22.3463 | 21.8503 | 21.3543 | 20.8583 | 20.3623 | 19.8663 | 19.3703 | 18.8742 | 18.3782 | 17.8822 | 17.3862 | 16.8902 | 16.3942
[8 empty] | Land-Based Wind - Class 1 - Technology 1 | Moderate | 32.443 | 32.0456 | 31.6482 | 31.2508 | 30.8534 | 30.456 | 30.0586 | 29.6612 | 29.2638 | 29.0633 | 28.8628 | 28.6622 | 28.4617 | 28.2612 | 28.0607 | 27.8602 | 27.6597 | 27.4592 | 27.2587 | 27.0582 | 26.8576 | 26.6571 | 26.4566 | 26.2561 | 26.0556 | 25.8551 | 25.6546 | 25.4541 | 25.2536
[8 empty] | Land-Based Wind - Class 1 - Technology 1 | Conservative | 32.443 | 32.2515 | 32.06 | 31.8685 | 31.677 | 31.4855 | 31.2939 | 31.1024 | 30.9109 | 30.7869 | 30.6629 | 30.5389 | 30.4149 | 30.2909 | 30.1669 | 30.0429 | 29.9189 | 29.7949 | 29.6709 | 29.5469 | 29.4229 | 29.2989 | 29.1748 | 29.0508 | 28.9268 | 28.8028 | 28.6788 | 28.5548 | 28.4308
[8 empty] | Land-Based Wind - Class 2 - Technology 1 | Advanced | 32.443 | 31.677 | 30.9109 | 30.1448 | 29.3788 | 28.6127 | 27.8466 | 27.0805 | 26.3145 | 25.8184 | 25.3224 | 24.8264 | 24.3304 | 23.8344 | 23.3384 | 22.8424 | 22.3463 | 21.8503 | 21.3543 | 20.8583 | 20.3623 | 19.8663 | 19.3703 | 18.8742 | 18.3782 | 17.8822 | 17.3862 | 16.8902 | 16.3942
[8 empty] | Land-Based Wind - Class 2 - Technology 1 | Moderate | 32.443 | 32.0456 | 31.6482 | 31.2508 | 30.8534 | 30.456 | 30.0586 | 29.6612 | 29.2638 | 29.0633 | 28.8628 | 28.6622 | 28.4617 | 28.2612 | 28.0607 | 27.8602 | 27.6597 | 27.4592 | 27.2587 | 27.0582 | 26.8576 | 26.6571 | 26.4566 | 26.2561 | 26.0556 | 25.8551 | 25.6546 | 25.4541 | 25.2536
[8 empty] | Land-Based Wind - Class 2 - Technology 1 | Conservative | 32.443 | 32.2515 | 32.06 | 31.8685 | 31.677 | 31.4855 | 31.2939 | 31.1024 | 30.9109 | 30.7869 | 30.6629 | 30.5389 | 30.4149 | 30.2909 | 30.1669 | 30.0429 | 29.9189 | 29.7949 | 29.6709 | 29.5469 | 29.4229 | 29.2989 | 29.1748 | 29.0508 | 28.9268 | 28.8028 | 28.6788 | 28.5548 | 28.4308
[8 empty] | Land-Based Wind - Class 3 - Technology 1 | Advanced | 32.443 | 31.677 | 30.9109 | 30.1448 | 29.3788 | 28.6127 | 27.8466 | 27.0805 | 26.3145 | 25.8184 | 25.3224 | 24.8264 | 24.3304 | 23.8344 | 23.3384 | 22.8424 | 22.3463 | 21.8503 | 21.3543 | 20.8583 | 20.3623 | 19.8663 | 19.3703 | 18.8742 | 18.3782 | 17.8822 | 17.3862 | 16.8902 | 16.3942
[8 empty] | Land-Based Wind - Class 3 - Technology 1 | Moderate | 32.443 | 32.0456 | 31.6482 | 31.2508 | 30.8534 | 30.456 | 30.0586 | 29.6612 | 29.2638 | 29.0633 | 28.8628 | 28.6622 | 28.4617 | 28.2612 | 28.0607 | 27.8602 | 27.6597 | 27.4592 | 27.2587 | 27.0582 | 26.8576 | 26.6571 | 26.4566 | 26.2561 | 26.0556 | 25.8551 | 25.6546 | 25.4541 | 25.2536
[8 empty] | Land-Based Wind - Class 3 - Technology 1 | Conservative | 32.443 | 32.2515 | 32.06 | 31.8685 | 31.677 | 31.4855 | 31.2939 | 31.1024 | 30.9109 | 30.7869 | 30.6629 | 30.5389 | 30.4149 | 30.2909 | 30.1669 | 30.0429 | 29.9189 | 29.7949 | 29.6709 | 29.5469 | 29.4229 | 29.2989 | 29.1748 | 29.0508 | 28.9268 | 28.8028 | 28.6788 | 28.5548 | 28.4308
[8 empty] | Land-Based Wind - Class 4 - Technology 1 | Advanced | 32.443 | 31.677 | 30.9109 | 30.1448 | 29.3788 | 28.6127 | 27.8466 | 27.0805 | 26.3145 | 25.8184 | 25.3224 | 24.8264 | 24.3304 | 23.8344 | 23.3384 | 22.8424 | 22.3463 | 21.8503 | 21.3543 | 20.8583 | 20.3623 | 19.8663 | 19.3703 | 18.8742 | 18.3782 | 17.8822 | 17.3862 | 16.8902 | 16.3942
[8 empty] | Land-Based Wind - Class 4 - Technology 1 | Moderate | 32.443 | 32.0456 | 31.6482 | 31.2508 | 30.8534 | 30.456 | 30.0586 | 29.6612 | 29.2638 | 29.0633 | 28.8628 | 28.6622 | 28.4617 | 28.2612 | 28.0607 | 27.8602 | 27.6597 | 27.4592 | 27.2587 | 27.0582 | 26.8576 | 26.6571 | 26.4566 | 26.2561 | 26.0556 | 25.8551 | 25.6546 | 25.4541 | 25.2536
[8 empty] | Land-Based Wind - Class 4 - Technology 1 | Conservative | 32.443 | 32.2515 | 32.06 | 31.8685 | 31.677 | 31.4855 | 31.2939 | 31.1024 | 30.9109 | 30.7869 | 30.6629 | 30.5389 | 30.4149 | 30.2909 | 30.1669 | 30.0429 | 29.9189 | 29.7949 | 29.6709 | 29.5469 | 29.4229 | 29.2989 | 29.1748 | 29.0508 | 28.9268 | 28.8028 | 28.6788 | 28.5548 | 28.4308
[8 empty] | Land-Based Wind - Class 5 - Technology 1 | Advanced | 32.443 | 31.677 | 30.9109 | 30.1448 | 29.3788 | 28.6127 | 27.8466 | 27.0805 | 26.3145 | 25.8184 | 25.3224 | 24.8264 | 24.3304 | 23.8344 | 23.3384 | 22.8424 | 22.3463 | 21.8503 | 21.3543 | 20.8583 | 20.3623 | 19.8663 | 19.3703 | 18.8742 | 18.3782 | 17.8822 | 17.3862 | 16.8902 | 16.3942
[8 empty] | Land-Based Wind - Class 5 - Technology 1 | Moderate | 32.443 | 32.0456 | 31.6482 | 31.2508 | 30.8534 | 30.456 | 30.0586 | 29.6612 | 29.2638 | 29.0633 | 28.8628 | 28.6622 | 28.4617 | 28.2612 | 28.0607 | 27.8602 | 27.6597 | 27.4592 | 27.2587 | 27.0582 | 26.8576 | 26.6571 | 26.4566 | 26.2561 | 26.0556 | 25.8551 | 25.6546 | 25.4541 | 25.2536
[8 empty] | Land-Based Wind - Class 5 - Technology 1 | Conservative | 32.443 | 32.2515 | 32.06 | 31.8685 | 31.677 | 31.4855 | 31.2939 | 31.1024 | 30.9109 | 30.7869 | 30.6629 | 30.5389 | 30.4149 | 30.2909 | 30.1669 | 30.0429 | 29.9189 | 29.7949 | 29.6709 | 29.5469 | 29.4229 | 29.2989 | 29.1748 | 29.0508 | 28.9268 | 28.8028 | 28.6788 | 28.5548 | 28.4308
[8 empty] | Land-Based Wind - Class 6 - Technology 1 | Advanced | 32.443 | 31.677 | 30.9109 | 30.1448 | 29.3788 | 28.6127 | 27.8466 | 27.0805 | 26.3145 | 25.8184 | 25.3224 | 24.8264 | 24.3304 | 23.8344 | 23.3384 | 22.8424 | 22.3463 | 21.8503 | 21.3543 | 20.8583 | 20.3623 | 19.8663 | 19.3703 | 18.8742 | 18.3782 | 17.8822 | 17.3862 | 16.8902 | 16.3942
[8 empty] | Land-Based Wind - Class 6 - Technology 1 | Moderate | 32.443 | 32.0456 | 31.6482 | 31.2508 | 30.8534 | 30.456 | 30.0586 | 29.6612 | 29.2638 | 29.0633 | 28.8628 | 28.6622 | 28.4617 | 28.2612 | 28.0607 | 27.8602 | 27.6597 | 27.4592 | 27.2587 | 27.0582 | 26.8576 | 26.6571 | 26.4566 | 26.2561 | 26.0556 | 25.8551 | 25.6546 | 25.4541 | 25.2536
[8 empty] | Land-Based Wind - Class 6 - Technology 1 | Conservative | 32.443 | 32.2515 | 32.06 | 31.8685 | 31.677 | 31.4855 | 31.2939 | 31.1024 | 30.9109 | 30.7869 | 30.6629 | 30.5389 | 30.4149 | 30.2909 | 30.1669 | 30.0429 | 29.9189 | 29.7949 | 29.6709 | 29.5469 | 29.4229 | 29.2989 | 29.1748 | 29.0508 | 28.9268 | 28.8028 | 28.6788 | 28.5548 | 28.4308
[8 empty] | Land-Based Wind - Class 7 - Technology 1 | Advanced | 32.443 | 31.677 | 30.9109 | 30.1448 | 29.3788 | 28.6127 | 27.8466 | 27.0805 | 26.3145 | 25.8184 | 25.3224 | 24.8264 | 24.3304 | 23.8344 | 23.3384 | 22.8424 | 22.3463 | 21.8503 | 21.3543 | 20.8583 | 20.3623 | 19.8663 | 19.3703 | 18.8742 | 18.3782 | 17.8822 | 17.3862 | 16.8902 | 16.3942
[8 empty] | Land-Based Wind - Class 7 - Technology 1 | Moderate | 32.443 | 32.0456 | 31.6482 | 31.2508 | 30.8534 | 30.456 | 30.0586 | 29.6612 | 29.2638 | 29.0633 | 28.8628 | 28.6622 | 28.4617 | 28.2612 | 28.0607 | 27.8602 | 27.6597 | 27.4592 | 27.2587 | 27.0582 | 26.8576 | 26.6571 | 26.4566 | 26.2561 | 26.0556 | 25.8551 | 25.6546 | 25.4541 | 25.2536
[8 empty] | Land-Based Wind - Class 7 - Technology 1 | Conservative | 32.443 | 32.2515 | 32.06 | 31.8685 | 31.677 | 31.4855 | 31.2939 | 31.1024 | 30.9109 | 30.7869 | 30.6629 | 30.5389 | 30.4149 | 30.2909 | 30.1669 | 30.0429 | 29.9189 | 29.7949 | 29.6709 | 29.5469 | 29.4229 | 29.2989 | 29.1748 | 29.0508 | 28.9268 | 28.8028 | 28.6788 | 28.5548 | 28.4308
[8 empty] | Land-Based Wind - Class 8 - Technology 2 | Advanced | 30.4199 | 29.7016 | 28.9833 | 28.265 | 27.5467 | 26.8284 | 26.1101 | 25.3918 | 24.6735 | 24.2084 | 23.7433 | 23.2782 | 22.8131 | 22.3481 | 21.883 | 21.4179 | 20.9528 | 20.4877 | 20.0226 | 19.5576 | 19.0925 | 18.6274 | 18.1623 | 17.6972 | 17.2321 | 16.7671 | 16.302 | 15.8369 | 15.3718
[8 empty] | Land-Based Wind - Class 8 - Technology 2 | Moderate | 30.4199 | 29.9502 | 29.4805 | 29.0109 | 28.5412 | 28.0715 | 27.6019 | 27.1322 | 26.6625 | 26.4837 | 26.3049 | 26.126 | 25.9472 | 25.7684 | 25.5895 | 25.4107 | 25.2319 | 25.053 | 24.8742 | 24.6954 | 24.5165 | 24.3377 | 24.1589 | 23.98 | 23.8012 | 23.6224 | 23.4435 | 23.2647 | 23.0859
[8 empty] | Land-Based Wind - Class 8 - Technology 2 | Conservative | 30.4199 | 30.2403 | 30.0607 | 29.8811 | 29.7016 | 29.522 | 29.3424 | 29.1628 | 28.9833 | 28.867 | 28.7507 | 28.6345 | 28.5182 | 28.4019 | 28.2856 | 28.1694 | 28.0531 | 27.9368 | 27.8206 | 27.7043 | 27.588 | 27.4718 | 27.3555 | 27.2392 | 27.1229 | 27.0067 | 26.8904 | 26.7741 | 26.6579
[8 empty] | Land-Based Wind - Class 9 - Technology 3 | Advanced | 41.2222 | 40.2488 | 39.2754 | 38.3021 | 37.3287 | 36.3553 | 35.3819 | 34.4086 | 33.4352 | 32.8049 | 32.1747 | 31.5445 | 30.9142 | 30.284 | 29.6538 | 29.0235 | 28.3933 | 27.7631 | 27.1328 | 26.5026 | 25.8723 | 25.2421 | 24.6119 | 23.9816 | 23.3514 | 22.7212 | 22.0909 | 21.4607 | 20.8304
[8 empty] | Land-Based Wind - Class 9 - Technology 3 | Moderate | 41.2222 | 40.8248 | 40.4274 | 40.03 | 39.6325 | 39.2351 | 38.8377 | 38.4403 | 38.0429 | 37.7448 | 37.4468 | 37.1487 | 36.8507 | 36.5526 | 36.2546 | 35.9565 | 35.6584 | 35.3604 | 35.0623 | 34.7643 | 34.4662 | 34.1682 | 33.8701 | 33.5721 | 33.274 | 32.9759 | 32.6779 | 32.3798 | 32.0818
[8 empty] | Land-Based Wind - Class 9 - Technology 3 | Conservative | 41.2222 | 40.9788 | 40.7355 | 40.4921 | 40.2488 | 40.0055 | 39.7621 | 39.5188 | 39.2754 | 39.1179 | 38.9603 | 38.8028 | 38.6452 | 38.4876 | 38.3301 | 38.1725 | 38.015 | 37.8574 | 37.6998 | 37.5423 | 37.3847 | 37.2272 | 37.0696 | 36.912 | 36.7545 | 36.5969 | 36.4394 | 36.2818 | 36.1242
[8 empty] | Land-Based Wind - Class 10 - Technology 4 | Advanced | 32.443 | 31.677 | 30.9109 | 30.1448 | 29.3788 | 28.6127 | 27.8466 | 27.0805 | 26.3145 | 25.8184 | 25.3224 | 24.8264 | 24.3304 | 23.8344 | 23.3384 | 22.8424 | 22.3463 | 21.8503 | 21.3543 | 20.8583 | 20.3623 | 19.8663 | 19.3703 | 18.8742 | 18.3782 | 17.8822 | 17.3862 | 16.8902 | 16.3942
[8 empty] | Land-Based Wind - Class 10 - Technology 4 | Moderate | 32.443 | 32.0456 | 31.6482 | 31.2508 | 30.8534 | 30.456 | 30.0586 | 29.6612 | 29.2638 | 29.0633 | 28.8628 | 28.6622 | 28.4617 | 28.2612 | 28.0607 | 27.8602 | 27.6597 | 27.4592 | 27.2587 | 27.0582 | 26.8576 | 26.6571 | 26.4566 | 26.2561 | 26.0556 | 25.8551 | 25.6546 | 25.4541 | 25.2536
[8 empty] | Land-Based Wind - Class 10 - Technology 4 | Conservative | 32.443 | 32.2515 | 32.06 | 31.8685 | 31.677 | 31.4855 | 31.2939 | 31.1024 | 30.9109 | 30.7869 | 30.6629 | 30.5389 | 30.4149 | 30.2909 | 30.1669 | 30.0429 | 29.9189 | 29.7949 | 29.6709 | 29.5469 | 29.4229 | 29.2989 | 29.1748 | 29.0508 | 28.9268 | 28.8028 | 28.6788 | 28.5548 | 28.4308
[10 empty] | 2022 | 2023 | 2024 | 2025 | 2026 | 2027 | 2028 | 2029 | 2030 | 2031 | 2032 | 2033 | 2034 | 2035 | 2036 | 2037 | 2038 | 2039 | 2040 | 2041 | 2042 | 2043 | 2044 | 2045 | 2046 | 2047 | 2048 | 2049 | 2050
[7 empty] | Variable Operation and Maintenance Expenses ($/MWh) | Land-Based Wind - Class 1 - Technology 1 | Advanced | 0 | 0 | 0 | 0 | 0 | 0 | 0 | 0 | 0 | 0 | 0 | 0 | 0 | 0 | 0 | 0 | 0 | 0 | 0 | 0 | 0 | 0 | 0 | 0 | 0 | 0 | 0 | 0 | 0
[8 empty] | Land-Based Wind - Class 1 - Technology 1 | Moderate | 0 | 0 | 0 | 0 | 0 | 0 | 0 | 0 | 0 | 0 | 0 | 0 | 0 | 0 | 0 | 0 | 0 | 0 | 0 | 0 | 0 | 0 | 0 | 0 | 0 | 0 | 0 | 0 | 0
[8 empty] | Land-Based Wind - Class 1 - Technology 1 | Conservative | 0 | 0 | 0 | 0 | 0 | 0 | 0 | 0 | 0 | 0 | 0 | 0 | 0 | 0 | 0 | 0 | 0 | 0 | 0 | 0 | 0 | 0 | 0 | 0 | 0 | 0 | 0 | 0 | 0
[8 empty] | Land-Based Wind - Class 2 - Technology 1 | Advanced | 0 | 0 | 0 | 0 | 0 | 0 | 0 | 0 | 0 | 0 | 0 | 0 | 0 | 0 | 0 | 0 | 0 | 0 | 0 | 0 | 0 | 0 | 0 | 0 | 0 | 0 | 0 | 0 | 0
[8 empty] | Land-Based Wind - Class 2 - Technology 1 | Moderate | 0 | 0 | 0 | 0 | 0 | 0 | 0 | 0 | 0 | 0 | 0 | 0 | 0 | 0 | 0 | 0 | 0 | 0 | 0 | 0 | 0 | 0 | 0 | 0 | 0 | 0 | 0 | 0 | 0
[8 empty] | Land-Based Wind - Class 2 - Technology 1 | Conservative | 0 | 0 | 0 | 0 | 0 | 0 | 0 | 0 | 0 | 0 | 0 | 0 | 0 | 0 | 0 | 0 | 0 | 0 | 0 | 0 | 0 | 0 | 0 | 0 | 0 | 0 | 0 | 0 | 0
[8 empty] | Land-Based Wind - Class 3 - Technology 1 | Advanced | 0 | 0 | 0 | 0 | 0 | 0 | 0 | 0 | 0 | 0 | 0 | 0 | 0 | 0 | 0 | 0 | 0 | 0 | 0 | 0 | 0 | 0 | 0 | 0 | 0 | 0 | 0 | 0 | 0
[8 empty] | Land-Based Wind - Class 3 - Technology 1 | Moderate | 0 | 0 | 0 | 0 | 0 | 0 | 0 | 0 | 0 | 0 | 0 | 0 | 0 | 0 | 0 | 0 | 0 | 0 | 0 | 0 | 0 | 0 | 0 | 0 | 0 | 0 | 0 | 0 | 0
[8 empty] | Land-Based Wind - Class 3 - Technology 1 | Conservative | 0 | 0 | 0 | 0 | 0 | 0 | 0 | 0 | 0 | 0 | 0 | 0 | 0 | 0 | 0 | 0 | 0 | 0 | 0 | 0 | 0 | 0 | 0 | 0 | 0 | 0 | 0 | 0 | 0
[8 empty] | Land-Based Wind - Class 4 - Technology 1 | Advanced | 0 | 0 | 0 | 0 | 0 | 0 | 0 | 0 | 0 | 0 | 0 | 0 | 0 | 0 | 0 | 0 | 0 | 0 | 0 | 0 | 0 | 0 | 0 | 0 | 0 | 0 | 0 | 0 | 0
[8 empty] | Land-Based Wind - Class 4 - Technology 1 | Moderate | 0 | 0 | 0 | 0 | 0 | 0 | 0 | 0 | 0 | 0 | 0 | 0 | 0 | 0 | 0 | 0 | 0 | 0 | 0 | 0 | 0 | 0 | 0 | 0 | 0 | 0 | 0 | 0 | 0
[8 empty] | Land-Based Wind - Class 4 - Technology 1 | Conservative | 0 | 0 | 0 | 0 | 0 | 0 | 0 | 0 | 0 | 0 | 0 | 0 | 0 | 0 | 0 | 0 | 0 | 0 | 0 | 0 | 0 | 0 | 0 | 0 | 0 | 0 | 0 | 0 | 0
[8 empty] | Land-Based Wind - Class 5 - Technology 1 | Advanced | 0 | 0 | 0 | 0 | 0 | 0 | 0 | 0 | 0 | 0 | 0 | 0 | 0 | 0 | 0 | 0 | 0 | 0 | 0 | 0 | 0 | 0 | 0 | 0 | 0 | 0 | 0 | 0 | 0
[8 empty] | Land-Based Wind - Class 5 - Technology 1 | Moderate | 0 | 0 | 0 | 0 | 0 | 0 | 0 | 0 | 0 | 0 | 0 | 0 | 0 | 0 | 0 | 0 | 0 | 0 | 0 | 0 | 0 | 0 | 0 | 0 | 0 | 0 | 0 | 0 | 0
[8 empty] | Land-Based Wind - Class 5 - Technology 1 | Conservative | 0 | 0 | 0 | 0 | 0 | 0 | 0 | 0 | 0 | 0 | 0 | 0 | 0 | 0 | 0 | 0 | 0 | 0 | 0 | 0 | 0 | 0 | 0 | 0 | 0 | 0 | 0 | 0 | 0
[8 empty] | Land-Based Wind - Class 6 - Technology 1 | Advanced | 0 | 0 | 0 | 0 | 0 | 0 | 0 | 0 | 0 | 0 | 0 | 0 | 0 | 0 | 0 | 0 | 0 | 0 | 0 | 0 | 0 | 0 | 0 | 0 | 0 | 0 | 0 | 0 | 0
[8 empty] | Land-Based Wind - Class 6 - Technology 1 | Moderate | 0 | 0 | 0 | 0 | 0 | 0 | 0 | 0 | 0 | 0 | 0 | 0 | 0 | 0 | 0 | 0 | 0 | 0 | 0 | 0 | 0 | 0 | 0 | 0 | 0 | 0 | 0 | 0 | 0
[8 empty] | Land-Based Wind - Class 6 - Technology 1 | Conservative | 0 | 0 | 0 | 0 | 0 | 0 | 0 | 0 | 0 | 0 | 0 | 0 | 0 | 0 | 0 | 0 | 0 | 0 | 0 | 0 | 0 | 0 | 0 | 0 | 0 | 0 | 0 | 0 | 0
[8 empty] | Land-Based Wind - Class 7 - Technology 1 | Advanced | 0 | 0 | 0 | 0 | 0 | 0 | 0 | 0 | 0 | 0 | 0 | 0 | 0 | 0 | 0 | 0 | 0 | 0 | 0 | 0 | 0 | 0 | 0 | 0 | 0 | 0 | 0 | 0 | 0
[8 empty] | Land-Based Wind - Class 7 - Technology 1 | Moderate | 0 | 0 | 0 | 0 | 0 | 0 | 0 | 0 | 0 | 0 | 0 | 0 | 0 | 0 | 0 | 0 | 0 | 0 | 0 | 0 | 0 | 0 | 0 | 0 | 0 | 0 | 0 | 0 | 0
[8 empty] | Land-Based Wind - Class 7 - Technology 1 | Conservative | 0 | 0 | 0 | 0 | 0 | 0 | 0 | 0 | 0 | 0 | 0 | 0 | 0 | 0 | 0 | 0 | 0 | 0 | 0 | 0 | 0 | 0 | 0 | 0 | 0 | 0 | 0 | 0 | 0
[8 empty] | Land-Based Wind - Class 8 - Technology 2 | Advanced | 0 | 0 | 0 | 0 | 0 | 0 | 0 | 0 | 0 | 0 | 0 | 0 | 0 | 0 | 0 | 0 | 0 | 0 | 0 | 0 | 0 | 0 | 0 | 0 | 0 | 0 | 0 | 0 | 0
[8 empty] | Land-Based Wind - Class 8 - Technology 2 | Moderate | 0 | 0 | 0 | 0 | 0 | 0 | 0 | 0 | 0 | 0 | 0 | 0 | 0 | 0 | 0 | 0 | 0 | 0 | 0 | 0 | 0 | 0 | 0 | 0 | 0 | 0 | 0 | 0 | 0
[8 empty] | Land-Based Wind - Class 8 - Technology 2 | Conservative | 0 | 0 | 0 | 0 | 0 | 0 | 0 | 0 | 0 | 0 | 0 | 0 | 0 | 0 | 0 | 0 | 0 | 0 | 0 | 0 | 0 | 0 | 0 | 0 | 0 | 0 | 0 | 0 | 0
[8 empty] | Land-Based Wind - Class 9 - Technology 3 | Advanced | 0 | 0 | 0 | 0 | 0 | 0 | 0 | 0 | 0 | 0 | 0 | 0 | 0 | 0 | 0 | 0 | 0 | 0 | 0 | 0 | 0 | 0 | 0 | 0 | 0 | 0 | 0 | 0 | 0
[8 empty] | Land-Based Wind - Class 9 - Technology 3 | Moderate | 0 | 0 | 0 | 0 | 0 | 0 | 0 | 0 | 0 | 0 | 0 | 0 | 0 | 0 | 0 | 0 | 0 | 0 | 0 | 0 | 0 | 0 | 0 | 0 | 0 | 0 | 0 | 0 | 0
[8 empty] | Land-Based Wind - Class 9 - Technology 3 | Conservative | 0 | 0 | 0 | 0 | 0 | 0 | 0 | 0 | 0 | 0 | 0 | 0 | 0 | 0 | 0 | 0 | 0 | 0 | 0 | 0 | 0 | 0 | 0 | 0 | 0 | 0 | 0 | 0 | 0
[8 empty] | Land-Based Wind - Class 10 - Technology 4 | Advanced | 0 | 0 | 0 | 0 | 0 | 0 | 0 | 0 | 0 | 0 | 0 | 0 | 0 | 0 | 0 | 0 | 0 | 0 | 0 | 0 | 0 | 0 | 0 | 0 | 0 | 0 | 0 | 0 | 0
[8 empty] | Land-Based Wind - Class 10 - Technology 4 | Moderate | 0 | 0 | 0 | 0 | 0 | 0 | 0 | 0 | 0 | 0 | 0 | 0 | 0 | 0 | 0 | 0 | 0 | 0 | 0 | 0 | 0 | 0 | 0 | 0 | 0 | 0 | 0 | 0 | 0
[8 empty] | Land-Based Wind - Class 10 - Technology 4 | Conservative | 0 | 0 | 0 | 0 | 0 | 0 | 0 | 0 | 0 | 0 | 0 | 0 | 0 | 0 | 0 | 0 | 0 | 0 | 0 | 0 | 0 | 0 | 0 | 0 | 0 | 0 | 0 | 0 | 0
[10 empty] | 2022 | 2023 | 2024 | 2025 | 2026 | 2027 | 2028 | 2029 | 2030 | 2031 | 2032 | 2033 | 2034 | 2035 | 2036 | 2037 | 2038 | 2039 | 2040 | 2041 | 2042 | 2043 | 2044 | 2045 | 2046 | 2047 | 2048 | 2049 | 2050
[5 empty] | Grid Connection Costs |  | Grid Connection Costs (GCC) ($/kW) | Land-Based Wind - Class 1 - Technology 1 | Advanced | 100 | 100 | 100 | 100 | 100 | 100 | 100 | 100 | 100 | 100 | 100 | 100 | 100 | 100 | 100 | 100 | 100 | 100 | 100 | 100 | 100 | 100 | 100 | 100 | 100 | 100 | 100 | 100 | 100
[8 empty] | Land-Based Wind - Class 1 - Technology 1 | Moderate | 100 | 100 | 100 | 100 | 100 | 100 | 100 | 100 | 100 | 100 | 100 | 100 | 100 | 100 | 100 | 100 | 100 | 100 | 100 | 100 | 100 | 100 | 100 | 100 | 100 | 100 | 100 | 100 | 100
[8 empty] | Land-Based Wind - Class 1 - Technology 1 | Conservative | 100 | 100 | 100 | 100 | 100 | 100 | 100 | 100 | 100 | 100 | 100 | 100 | 100 | 100 | 100 | 100 | 100 | 100 | 100 | 100 | 100 | 100 | 100 | 100 | 100 | 100 | 100 | 100 | 100
[8 empty] | Land-Based Wind - Class 2 - Technology 1 | Advanced | 100 | 100 | 100 | 100 | 100 | 100 | 100 | 100 | 100 | 100 | 100 | 100 | 100 | 100 | 100 | 100 | 100 | 100 | 100 | 100 | 100 | 100 | 100 | 100 | 100 | 100 | 100 | 100 | 100
[8 empty] | Land-Based Wind - Class 2 - Technology 1 | Moderate | 100 | 100 | 100 | 100 | 100 | 100 | 100 | 100 | 100 | 100 | 100 | 100 | 100 | 100 | 100 | 100 | 100 | 100 | 100 | 100 | 100 | 100 | 100 | 100 | 100 | 100 | 100 | 100 | 100
[8 empty] | Land-Based Wind - Class 2 - Technology 1 | Conservative | 100 | 100 | 100 | 100 | 100 | 100 | 100 | 100 | 100 | 100 | 100 | 100 | 100 | 100 | 100 | 100 | 100 | 100 | 100 | 100 | 100 | 100 | 100 | 100 | 100 | 100 | 100 | 100 | 100
[8 empty] | Land-Based Wind - Class 3 - Technology 1 | Advanced | 100 | 100 | 100 | 100 | 100 | 100 | 100 | 100 | 100 | 100 | 100 | 100 | 100 | 100 | 100 | 100 | 100 | 100 | 100 | 100 | 100 | 100 | 100 | 100 | 100 | 100 | 100 | 100 | 100
[8 empty] | Land-Based Wind - Class 3 - Technology 1 | Moderate | 100 | 100 | 100 | 100 | 100 | 100 | 100 | 100 | 100 | 100 | 100 | 100 | 100 | 100 | 100 | 100 | 100 | 100 | 100 | 100 | 100 | 100 | 100 | 100 | 100 | 100 | 100 | 100 | 100
[8 empty] | Land-Based Wind - Class 3 - Technology 1 | Conservative | 100 | 100 | 100 | 100 | 100 | 100 | 100 | 100 | 100 | 100 | 100 | 100 | 100 | 100 | 100 | 100 | 100 | 100 | 100 | 100 | 100 | 100 | 100 | 100 | 100 | 100 | 100 | 100 | 100
[8 empty] | Land-Based Wind - Class 4 - Technology 1 | Advanced | 100 | 100 | 100 | 100 | 100 | 100 | 100 | 100 | 100 | 100 | 100 | 100 | 100 | 100 | 100 | 100 | 100 | 100 | 100 | 100 | 100 | 100 | 100 | 100 | 100 | 100 | 100 | 100 | 100
[8 empty] | Land-Based Wind - Class 4 - Technology 1 | Moderate | 100 | 100 | 100 | 100 | 100 | 100 | 100 | 100 | 100 | 100 | 100 | 100 | 100 | 100 | 100 | 100 | 100 | 100 | 100 | 100 | 100 | 100 | 100 | 100 | 100 | 100 | 100 | 100 | 100
[8 empty] | Land-Based Wind - Class 4 - Technology 1 | Conservative | 100 | 100 | 100 | 100 | 100 | 100 | 100 | 100 | 100 | 100 | 100 | 100 | 100 | 100 | 100 | 100 | 100 | 100 | 100 | 100 | 100 | 100 | 100 | 100 | 100 | 100 | 100 | 100 | 100
[8 empty] | Land-Based Wind - Class 5 - Technology 1 | Advanced | 100 | 100 | 100 | 100 | 100 | 100 | 100 | 100 | 100 | 100 | 100 | 100 | 100 | 100 | 100 | 100 | 100 | 100 | 100 | 100 | 100 | 100 | 100 | 100 | 100 | 100 | 100 | 100 | 100
[8 empty] | Land-Based Wind - Class 5 - Technology 1 | Moderate | 100 | 100 | 100 | 100 | 100 | 100 | 100 | 100 | 100 | 100 | 100 | 100 | 100 | 100 | 100 | 100 | 100 | 100 | 100 | 100 | 100 | 100 | 100 | 100 | 100 | 100 | 100 | 100 | 100
[8 empty] | Land-Based Wind - Class 5 - Technology 1 | Conservative | 100 | 100 | 100 | 100 | 100 | 100 | 100 | 100 | 100 | 100 | 100 | 100 | 100 | 100 | 100 | 100 | 100 | 100 | 100 | 100 | 100 | 100 | 100 | 100 | 100 | 100 | 100 | 100 | 100
[8 empty] | Land-Based Wind - Class 6 - Technology 1 | Advanced | 100 | 100 | 100 | 100 | 100 | 100 | 100 | 100 | 100 | 100 | 100 | 100 | 100 | 100 | 100 | 100 | 100 | 100 | 100 | 100 | 100 | 100 | 100 | 100 | 100 | 100 | 100 | 100 | 100
[8 empty] | Land-Based Wind - Class 6 - Technology 1 | Moderate | 100 | 100 | 100 | 100 | 100 | 100 | 100 | 100 | 100 | 100 | 100 | 100 | 100 | 100 | 100 | 100 | 100 | 100 | 100 | 100 | 100 | 100 | 100 | 100 | 100 | 100 | 100 | 100 | 100
[8 empty] | Land-Based Wind - Class 6 - Technology 1 | Conservative | 100 | 100 | 100 | 100 | 100 | 100 | 100 | 100 | 100 | 100 | 100 | 100 | 100 | 100 | 100 | 100 | 100 | 100 | 100 | 100 | 100 | 100 | 100 | 100 | 100 | 100 | 100 | 100 | 100
[8 empty] | Land-Based Wind - Class 7 - Technology 1 | Advanced | 100 | 100 | 100 | 100 | 100 | 100 | 100 | 100 | 100 | 100 | 100 | 100 | 100 | 100 | 100 | 100 | 100 | 100 | 100 | 100 | 100 | 100 | 100 | 100 | 100 | 100 | 100 | 100 | 100
[8 empty] | Land-Based Wind - Class 7 - Technology 1 | Moderate | 100 | 100 | 100 | 100 | 100 | 100 | 100 | 100 | 100 | 100 | 100 | 100 | 100 | 100 | 100 | 100 | 100 | 100 | 100 | 100 | 100 | 100 | 100 | 100 | 100 | 100 | 100 | 100 | 100
[8 empty] | Land-Based Wind - Class 7 - Technology 1 | Conservative | 100 | 100 | 100 | 100 | 100 | 100 | 100 | 100 | 100 | 100 | 100 | 100 | 100 | 100 | 100 | 100 | 100 | 100 | 100 | 100 | 100 | 100 | 100 | 100 | 100 | 100 | 100 | 100 | 100
[8 empty] | Land-Based Wind - Class 8 - Technology 2 | Advanced | 100 | 100 | 100 | 100 | 100 | 100 | 100 | 100 | 100 | 100 | 100 | 100 | 100 | 100 | 100 | 100 | 100 | 100 | 100 | 100 | 100 | 100 | 100 | 100 | 100 | 100 | 100 | 100 | 100
[8 empty] | Land-Based Wind - Class 8 - Technology 2 | Moderate | 100 | 100 | 100 | 100 | 100 | 100 | 100 | 100 | 100 | 100 | 100 | 100 | 100 | 100 | 100 | 100 | 100 | 100 | 100 | 100 | 100 | 100 | 100 | 100 | 100 | 100 | 100 | 100 | 100
[8 empty] | Land-Based Wind - Class 8 - Technology 2 | Conservative | 100 | 100 | 100 | 100 | 100 | 100 | 100 | 100 | 100 | 100 | 100 | 100 | 100 | 100 | 100 | 100 | 100 | 100 | 100 | 100 | 100 | 100 | 100 | 100 | 100 | 100 | 100 | 100 | 100
[8 empty] | Land-Based Wind - Class 9 - Technology 3 | Advanced | 100 | 100 | 100 | 100 | 100 | 100 | 100 | 100 | 100 | 100 | 100 | 100 | 100 | 100 | 100 | 100 | 100 | 100 | 100 | 100 | 100 | 100 | 100 | 100 | 100 | 100 | 100 | 100 | 100
[8 empty] | Land-Based Wind - Class 9 - Technology 3 | Moderate | 100 | 100 | 100 | 100 | 100 | 100 | 100 | 100 | 100 | 100 | 100 | 100 | 100 | 100 | 100 | 100 | 100 | 100 | 100 | 100 | 100 | 100 | 100 | 100 | 100 | 100 | 100 | 100 | 100
[8 empty] | Land-Based Wind - Class 9 - Technology 3 | Conservative | 100 | 100 | 100 | 100 | 100 | 100 | 100 | 100 | 100 | 100 | 100 | 100 | 100 | 100 | 100 | 100 | 100 | 100 | 100 | 100 | 100 | 100 | 100 | 100 | 100 | 100 | 100 | 100 | 100
[8 empty] | Land-Based Wind - Class 10 - Technology 4 | Advanced | 100 | 100 | 100 | 100 | 100 | 100 | 100 | 100 | 100 | 100 | 100 | 100 | 100 | 100 | 100 | 100 | 100 | 100 | 100 | 100 | 100 | 100 | 100 | 100 | 100 | 100 | 100 | 100 | 100
[8 empty] | Land-Based Wind - Class 10 - Technology 4 | Moderate | 100 | 100 | 100 | 100 | 100 | 100 | 100 | 100 | 100 | 100 | 100 | 100 | 100 | 100 | 100 | 100 | 100 | 100 | 100 | 100 | 100 | 100 | 100 | 100 | 100 | 100 | 100 | 100 | 100
[8 empty] | Land-Based Wind - Class 10 - Technology 4 | Conservative | 100 | 100 | 100 | 100 | 100 | 100 | 100 | 100 | 100 | 100 | 100 | 100 | 100 | 100 | 100 | 100 | 100 | 100 | 100 | 100 | 100 | 100 | 100 | 100 | 100 | 100 | 100 | 100 | 100
[10 empty] | 2022 | 2023 | 2024 | 2025 | 2026 | 2027 | 2028 | 2029 | 2030 | 2031 | 2032 | 2033 | 2034 | 2035 | 2036 | 2037 | 2038 | 2039 | 2040 | 2041 | 2042 | 2043 | 2044 | 2045 | 2046 | 2047 | 2048 | 2049 | 2050
[5 empty] | LCOE |  | Levelized Cost of Energy ($/MWh) | Land-Based Wind - Class 1 - Technology 1 | Advanced | 14.1192 | 15.3313 | 13.1547 | 10.9781 | 9.8473 | 8.7421 | 7.6614 | 6.6042 | 5.5695 | 5.2289 | 4.8884 | 4.5478 | 4.2072 | 3.8666 | 3.5259 | 3.1852 | 2.8443 | 2.5034 | 2.1623 | 1.821 | 1.4796 | 1.138 | 0.79613 | 0.45403 | 0.11165 | -0.23102 | -0.57403 | -0.91739 | -1.2611
[8 empty] | Land-Based Wind - Class 1 - Technology 1 | Moderate | 14.355 | 16.0436 | 14.277 | 12.4649 | 11.7126 | 10.9688 | 10.2332 | 9.5056 | 8.7856 | 8.5186 | 8.2515 | 7.9844 | 7.7173 | 7.4502 | 7.183 | 6.9157 | 6.6484 | 6.3809 | 6.1133 | 5.8457 | 5.5778 | 5.3098 | 5.0416 | 4.7732 | 4.5046 | 4.2358 | 3.9667 | 3.6973 | 3.4276
[8 empty] | Land-Based Wind - Class 1 - Technology 1 | Conservative | 14.5601 | 16.8817 | 15.6831 | 14.3867 | 14.19 | 13.995 | 13.8017 | 13.6102 | 13.4207 | 13.2041 | 12.9879 | 12.772 | 12.5566 | 12.3415 | 12.1268 | 11.9124 | 11.6984 | 11.4848 | 11.2715 | 11.0585 | 10.8459 | 10.6336 | 10.4216 | 10.2099 | 9.9986 | 9.7875 | 9.5768 | 9.3663 | 9.1561
[8 empty] | Land-Based Wind - Class 2 - Technology 1 | Advanced | 16.2383 | 17.5313 | 15.2152 | 12.8967 | 11.6883 | 10.5078 | 9.3542 | 8.2262 | 7.1227 | 6.7643 | 6.4059 | 6.0474 | 5.6888 | 5.3302 | 4.9714 | 4.6125 | 4.2535 | 3.8943 | 3.5349 | 3.1754 | 2.8155 | 2.4555 | 2.0951 | 1.7345 | 1.3735 | 1.0121 | 0.65042 | 0.28828 | -0.074305
[8 empty] | Land-Based Wind - Class 2 - Technology 1 | Moderate | 16.4979 | 18.3074 | 16.4352 | 14.5109 | 13.7118 | 12.922 | 12.141 | 11.3686 | 10.6045 | 10.3211 | 10.0377 | 9.7543 | 9.4709 | 9.1875 | 8.904 | 8.6205 | 8.337 | 8.0533 | 7.7696 | 7.4857 | 7.2018 | 6.9177 | 6.6334 | 6.3489 | 6.0643 | 5.7794 | 5.4943 | 5.2089 | 4.9232
[8 empty] | Land-Based Wind - Class 2 - Technology 1 | Conservative | 16.7164 | 19.2007 | 17.934 | 16.5593 | 16.3524 | 16.1474 | 15.9445 | 15.7435 | 15.5448 | 15.3151 | 15.0859 | 14.8572 | 14.6288 | 14.4009 | 14.1734 | 13.9463 | 13.7196 | 13.4933 | 13.2674 | 13.0419 | 12.8168 | 12.5921 | 12.3677 | 12.1437 | 11.9201 | 11.6968 | 11.4739 | 11.2513 | 11.029
[8 empty] | Land-Based Wind - Class 3 - Technology 1 | Advanced | 17.0286 | 18.3514 | 15.9831 | 13.6114 | 12.3739 | 11.1652 | 9.9842 | 8.8297 | 7.7005 | 7.3355 | 6.9705 | 6.6054 | 6.2403 | 5.875 | 5.5096 | 5.144 | 4.7783 | 4.4124 | 4.0463 | 3.6799 | 3.3133 | 2.9465 | 2.5793 | 2.2118 | 1.8439 | 1.4757 | 1.1071 | 0.73798 | 0.36843
[8 empty] | Land-Based Wind - Class 3 - Technology 1 | Moderate | 17.2973 | 19.1519 | 17.2403 | 15.2741 | 14.4576 | 13.6506 | 12.8527 | 12.0636 | 11.283 | 10.9935 | 10.704 | 10.4145 | 10.125 | 9.8355 | 9.546 | 9.2565 | 8.9669 | 8.6772 | 8.3874 | 8.0976 | 7.8076 | 7.5175 | 7.2272 | 6.9367 | 6.6461 | 6.3552 | 6.0641 | 5.7728 | 5.4811
[8 empty] | Land-Based Wind - Class 3 - Technology 1 | Conservative | 17.5209 | 20.0658 | 18.7736 | 17.3697 | 17.1591 | 16.9504 | 16.7438 | 16.5394 | 16.3372 | 16.1027 | 15.8686 | 15.635 | 15.4019 | 15.1691 | 14.9369 | 14.705 | 14.4736 | 14.2426 | 14.012 | 13.7818 | 13.552 | 13.3226 | 13.0937 | 12.8651 | 12.6368 | 12.409 | 12.1815 | 11.9544 | 11.7277
[8 empty] | Land-Based Wind - Class 4 - Technology 1 | Advanced | 17.9868 | 19.3456 | 16.9138 | 14.4775 | 13.2046 | 11.9616 | 10.7473 | 9.5605 | 8.3999 | 8.0271 | 7.6542 | 7.2812 | 6.9081 | 6.5348 | 6.1614 | 5.7878 | 5.4141 | 5.0401 | 4.6658 | 4.2914 | 3.9166 | 3.5415 | 3.1661 | 2.7904 | 2.4142 | 2.0377 | 1.6607 | 1.2833 | 0.90534
[8 empty] | Land-Based Wind - Class 4 - Technology 1 | Moderate | 18.2667 | 20.176 | 18.2167 | 16.1997 | 15.362 | 14.5342 | 13.7157 | 12.9064 | 12.1058 | 11.8089 | 11.512 | 11.2151 | 10.9183 | 10.6215 | 10.3246 | 10.0277 | 9.7308 | 9.4338 | 9.1367 | 8.8395 | 8.5422 | 8.2448 | 7.9473 | 7.6495 | 7.3516 | 7.0535 | 6.7552 | 6.4566 | 6.1577
[8 empty] | Land-Based Wind - Class 4 - Technology 1 | Conservative | 18.4964 | 21.1149 | 19.7919 | 18.3525 | 18.1373 | 17.9241 | 17.7132 | 17.5044 | 17.2981 | 17.0577 | 16.8178 | 16.5783 | 16.3393 | 16.1008 | 15.8627 | 15.6251 | 15.3879 | 15.1512 | 14.9149 | 14.6791 | 14.4436 | 14.2086 | 13.974 | 13.7398 | 13.5061 | 13.2727 | 13.0397 | 12.8072 | 12.575
[8 empty] | Land-Based Wind - Class 5 - Technology 1 | Advanced | 19.2078 | 20.6122 | 18.0992 | 15.5804 | 14.2621 | 12.9751 | 11.7182 | 10.4901 | 9.2896 | 8.9068 | 8.524 | 8.141 | 7.7578 | 7.3745 | 6.991 | 6.6073 | 6.2233 | 5.8391 | 5.4547 | 5.0699 | 4.6848 | 4.2994 | 3.9136 | 3.5274 | 3.1408 | 2.7538 | 2.3663 | 1.9782 | 1.5897
[8 empty] | Land-Based Wind - Class 5 - Technology 1 | Moderate | 19.5023 | 21.4814 | 19.4611 | 17.3794 | 16.5148 | 15.6604 | 14.8158 | 13.9806 | 13.1546 | 12.8482 | 12.5419 | 12.2356 | 11.9294 | 11.6232 | 11.3169 | 11.0107 | 10.7044 | 10.3981 | 10.0917 | 9.7852 | 9.4786 | 9.1719 | 8.8651 | 8.5581 | 8.2509 | 7.9436 | 7.636 | 7.3282 | 7.0201
[8 empty] | Land-Based Wind - Class 5 - Technology 1 | Conservative | 19.7397 | 22.4521 | 21.0897 | 19.6052 | 19.3841 | 19.1653 | 18.9487 | 18.7345 | 18.5228 | 18.2749 | 18.0275 | 17.7806 | 17.5342 | 17.2882 | 17.0428 | 16.7978 | 16.5533 | 16.3093 | 16.0658 | 15.8227 | 15.58 | 15.3379 | 15.0961 | 14.8548 | 14.614 | 14.3736 | 14.1336 | 13.894 | 13.6549
[8 empty] | Land-Based Wind - Class 6 - Technology 1 | Advanced | 21.28 | 22.761 | 20.1096 | 17.4501 | 16.0543 | 14.6922 | 13.3626 | 12.064 | 10.7951 | 10.3958 | 9.9964 | 9.5967 | 9.1968 | 8.7967 | 8.3963 | 7.9957 | 7.5947 | 7.1934 | 6.7918 | 6.3898 | 5.9875 | 5.5847 | 5.1815 | 4.7778 | 4.3737 | 3.969 | 3.5638 | 3.158 | 2.7515
[8 empty] | Land-Based Wind - Class 6 - Technology 1 | Moderate | 21.6 | 23.6975 | 21.574 | 19.3823 | 18.472 | 17.5724 | 16.6834 | 15.8044 | 14.9351 | 14.6128 | 14.2905 | 13.9682 | 13.646 | 13.3239 | 13.0017 | 12.6796 | 12.3574 | 12.0353 | 11.713 | 11.3907 | 11.0684 | 10.7459 | 10.4233 | 10.1006 | 9.7777 | 9.4547 | 9.1314 | 8.808 | 8.4843
[8 empty] | Land-Based Wind - Class 6 - Technology 1 | Conservative | 21.8507 | 24.7223 | 23.2932 | 21.732 | 21.501 | 21.2724 | 21.0464 | 20.8229 | 20.6022 | 20.3416 | 20.0814 | 19.8219 | 19.5628 | 19.3043 | 19.0463 | 18.7889 | 18.532 | 18.2756 | 18.0197 | 17.7643 | 17.5095 | 17.2551 | 17.0013 | 16.7479 | 16.495 | 16.2426 | 15.9907 | 15.7393 | 15.4884
[8 empty] | Land-Based Wind - Class 7 - Technology 1 | Advanced | 24.5811 | 26.1821 | 23.3084 | 20.4234 | 18.9025 | 17.4196 | 15.9729 | 14.561 | 13.1825 | 12.7576 | 12.3323 | 11.9068 | 11.481 | 11.0548 | 10.6282 | 10.2012 | 9.7738 | 9.3459 | 8.9176 | 8.4889 | 8.0596 | 7.6297 | 7.1993 | 6.7684 | 6.3367 | 5.9045 | 5.4716 | 5.0379 | 4.6035
[8 empty] | Land-Based Wind - Class 7 - Technology 1 | Moderate | 24.9439 | 27.4098 | 25.2878 | 23.0707 | 22.2506 | 21.4415 | 20.6432 | 19.8552 | 19.0774 | 18.6656 | 18.2538 | 17.842 | 17.4301 | 17.0182 | 16.6063 | 16.1942 | 15.7821 | 15.3698 | 14.9573 | 14.5447 | 14.1318 | 13.7188 | 13.3054 | 12.8918 | 12.4778 | 12.0635 | 11.6488 | 11.2337 | 10.8181
[8 empty] | Land-Based Wind - Class 7 - Technology 1 | Conservative | 25.2156 | 28.341 | 26.8056 | 25.1221 | 24.8753 | 24.6312 | 24.39 | 24.1518 | 23.9168 | 23.6358 | 23.3554 | 23.0756 | 22.7964 | 22.5179 | 22.24 | 21.9626 | 21.6859 | 21.4098 | 21.1342 | 20.8593 | 20.5849 | 20.3112 | 20.038 | 19.7654 | 19.4933 | 19.2219 | 18.951 | 18.6807 | 18.4109
[8 empty] | Land-Based Wind - Class 8 - Technology 2 | Advanced | 31.4998 | 33.3023 | 29.7378 | 26.1714 | 24.2234 | 22.3252 | 20.4745 | 18.6694 | 16.9079 | 16.4247 | 15.9415 | 15.4582 | 14.9748 | 14.4914 | 14.0078 | 13.5241 | 13.0403 | 12.5562 | 12.072 | 11.5875 | 11.1028 | 10.6178 | 10.1325 | 9.6469 | 9.1608 | 8.6744 | 8.1875 | 7.7001 | 7.2122
[8 empty] | Land-Based Wind - Class 8 - Technology 2 | Moderate | 31.9469 | 34.774 | 32.0884 | 29.2937 | 28.1576 | 27.0358 | 25.928 | 24.8337 | 23.7525 | 23.3524 | 22.9525 | 22.5528 | 22.1533 | 21.7538 | 21.3545 | 20.9554 | 20.5563 | 20.1572 | 19.7583 | 19.3594 | 18.9605 | 18.5616 | 18.1627 | 17.7638 | 17.3648 | 16.9657 | 16.5665 | 16.1672 | 15.7677
[8 empty] | Land-Based Wind - Class 8 - Technology 2 | Conservative | 32.2627 | 36.0186 | 34.1642 | 32.1249 | 31.8006 | 31.4795 | 31.1618 | 30.8477 | 30.5373 | 30.2174 | 29.8983 | 29.5799 | 29.2624 | 28.9456 | 28.6296 | 28.3144 | 27.9999 | 27.6863 | 27.3734 | 27.0613 | 26.7499 | 26.4394 | 26.1296 | 25.8206 | 25.5123 | 25.2049 | 24.8981 | 24.5922 | 24.287
[8 empty] | Land-Based Wind - Class 9 - Technology 3 | Advanced | 35.3603 | 37.5035 | 34.2753 | 30.9952 | 29.3575 | 27.764 | 26.2129 | 24.7026 | 23.2316 | 22.6597 | 22.0879 | 21.5161 | 20.9443 | 20.3726 | 19.8009 | 19.2291 | 18.6573 | 18.0854 | 17.5134 | 16.9412 | 16.3689 | 15.7964 | 15.2237 | 14.6508 | 14.0776 | 13.504 | 12.9301 | 12.3559 | 11.7812
[8 empty] | Land-Based Wind - Class 9 - Technology 3 | Moderate | 35.8519 | 38.8248 | 36.3095 | 33.6697 | 32.6903 | 31.7245 | 30.772 | 29.8325 | 28.9056 | 28.4526 | 27.9998 | 27.5473 | 27.095 | 26.643 | 26.1912 | 25.7395 | 25.2881 | 24.8368 | 24.3856 | 23.9346 | 23.4837 | 23.0329 | 22.5822 | 22.1315 | 21.6809 | 21.2302 | 20.7796 | 20.3289 | 19.8781
[8 empty] | Land-Based Wind - Class 9 - Technology 3 | Conservative | 36.1924 | 40.0408 | 38.3081 | 36.3797 | 36.1672 | 35.9589 | 35.7551 | 35.5559 | 35.3617 | 35.0047 | 34.6485 | 34.2932 | 33.9388 | 33.5851 | 33.2324 | 32.8804 | 32.5293 | 32.179 | 31.8295 | 31.4809 | 31.133 | 30.786 | 30.4398 | 30.0945 | 29.7499 | 29.4061 | 29.0632 | 28.721 | 28.3797
[8 empty] | Land-Based Wind - Class 10 - Technology 4 | Advanced | 63.1597 | 66.0316 | 59.7184 | 53.4187 | 49.8462 | 46.3744 | 42.999 | 39.7156 | 36.5202 | 35.7752 | 35.0303 | 34.2854 | 33.5406 | 32.7957 | 32.0508 | 31.3059 | 30.5608 | 29.8156 | 29.0703 | 28.3247 | 27.5789 | 26.8329 | 26.0865 | 25.3397 | 24.5925 | 23.8449 | 23.0967 | 22.3481 | 21.5988
[8 empty] | Land-Based Wind - Class 10 - Technology 4 | Moderate | 64.0274 | 68.5595 | 63.6321 | 58.5307 | 56.206 | 53.9081 | 51.636 | 49.3886 | 47.165 | 46.5521 | 45.9396 | 45.3276 | 44.716 | 44.1049 | 43.4941 | 42.8838 | 42.2738 | 41.6641 | 41.0548 | 40.4458 | 39.8371 | 39.2286 | 38.6204 | 38.0124 | 37.4046 | 36.797 | 36.1895 | 35.5821 | 34.9748
[8 empty] | Land-Based Wind - Class 10 - Technology 4 | Conservative | 64.5454 | 71.0575 | 67.9064 | 64.4076 | 63.8193 | 63.237 | 62.661 | 62.0915 | 61.5289 | 61.0196 | 60.5118 | 60.0056 | 59.5008 | 58.9977 | 58.496 | 57.9959 | 57.4974 | 57.0004 | 56.505 | 56.0112 | 55.519 | 55.0283 | 54.5393 | 54.0518 | 53.566 | 53.0818 | 52.5992 | 52.1183 | 51.6391
[10 empty] | 2022 | 2023 | 2024 | 2025 | 2026 | 2027 | 2028 | 2029 | 2030 | 2031 | 2032 | 2033 | 2034 | 2035 | 2036 | 2037 | 2038 | 2039 | 2040 | 2041 | 2042 | 2043 | 2044 | 2045 | 2046 | 2047 | 2048 | 2049 | 2050
[5 empty] | Additional Factors |  | Tax Credit | 10 year CRF | Advanced | 12.74% | 12.81% | 12.9% | 12.95% | 12.97% | 13% | 13.02% | 13.04% | 13.07% | 13.08% | 13.09% | 13.1% | 13.11% | 13.12% | 13.13% | 13.14% | 13.15% | 13.17% | 13.18% | 13.19% | 13.2% | 13.21% | 13.23% | 13.24% | 13.25% | 13.27% | 13.28% | 13.29% | 13.31%
[8 empty] | 10 year CRF | Moderate | 12.74% | 12.81% | 12.9% | 12.95% | 12.97% | 13% | 13.02% | 13.04% | 13.07% | 13.08% | 13.09% | 13.1% | 13.11% | 13.12% | 13.13% | 13.14% | 13.15% | 13.17% | 13.18% | 13.19% | 13.2% | 13.21% | 13.23% | 13.24% | 13.25% | 13.27% | 13.28% | 13.29% | 13.31%
[8 empty] | 10 year CRF | Conservative | 12.74% | 12.81% | 12.9% | 12.95% | 12.97% | 13% | 13.02% | 13.04% | 13.07% | 13.08% | 13.09% | 13.1% | 13.11% | 13.12% | 13.13% | 13.14% | 13.15% | 13.17% | 13.18% | 13.19% | 13.2% | 13.21% | 13.23% | 13.24% | 13.25% | 13.27% | 13.28% | 13.29% | 13.31%
[8 empty] | ITC Schedule | * | bar: 2022 to 2050
[8 empty] | PTC | Advanced | 18.1828 | 18.3309 | 18.4945 | 18.6016 | 18.6444 | 18.6887 | 18.7348 | 18.7826 | 18.8323 | 18.851 | 18.8699 | 18.8893 | 18.909 | 18.929 | 18.9495 | 18.9703 | 18.9915 | 19.0132 | 19.0353 | 19.0578 | 19.0807 | 19.1041 | 19.128 | 19.1524 | 19.1773 | 19.2028 | 19.2287 | 19.2553 | 19.2824
[8 empty] | PTC | Moderate | 18.1828 | 18.3309 | 18.4945 | 18.6016 | 18.6444 | 18.6887 | 18.7348 | 18.7826 | 18.8323 | 18.851 | 18.8699 | 18.8893 | 18.909 | 18.929 | 18.9495 | 18.9703 | 18.9915 | 19.0132 | 19.0353 | 19.0578 | 19.0807 | 19.1041 | 19.128 | 19.1524 | 19.1773 | 19.2028 | 19.2287 | 19.2553 | 19.2824
[8 empty] | PTC | Conservative | 18.1828 | 18.3309 | 18.4945 | 18.6016 | 18.6444 | 18.6887 | 18.7348 | 18.7826 | 18.8323 | 18.851 | 18.8699 | 18.8893 | 18.909 | 18.929 | 18.9495 | 18.9703 | 18.9915 | 19.0132 | 19.0353 | 19.0578 | 19.0807 | 19.1041 | 19.128 | 19.1524 | 19.1773 | 19.2028 | 19.2287 | 19.2553 | 19.2824
[8 empty] | PVD | Advanced | 0.82085 | 0.82223 | 0.82059 | 0.81881 | 0.81809 | 0.81734 | 0.81656 | 0.81575 | 0.81491 | 0.81459 | 0.81427 | 0.81395 | 0.81361 | 0.81328 | 0.81293 | 0.81258 | 0.81222 | 0.81186 | 0.81148 | 0.8111 | 0.81072 | 0.81032 | 0.80992 | 0.80951 | 0.80909 | 0.80866 | 0.80823 | 0.80778 | 0.80732
[8 empty] | PVD | Moderate | 0.82085 | 0.82223 | 0.82059 | 0.81881 | 0.81809 | 0.81734 | 0.81656 | 0.81575 | 0.81491 | 0.81459 | 0.81427 | 0.81395 | 0.81361 | 0.81328 | 0.81293 | 0.81258 | 0.81222 | 0.81186 | 0.81148 | 0.8111 | 0.81072 | 0.81032 | 0.80992 | 0.80951 | 0.80909 | 0.80866 | 0.80823 | 0.80778 | 0.80732
[8 empty] | PVD | Conservative | 0.82085 | 0.82223 | 0.82059 | 0.81881 | 0.81809 | 0.81734 | 0.81656 | 0.81575 | 0.81491 | 0.81459 | 0.81427 | 0.81395 | 0.81361 | 0.81328 | 0.81293 | 0.81258 | 0.81222 | 0.81186 | 0.81148 | 0.8111 | 0.81072 | 0.81032 | 0.80992 | 0.80951 | 0.80909 | 0.80866 | 0.80823 | 0.80778 | 0.80732
[8 empty] | PFF | Advanced | 1.0621 | 1.0616 | 1.0622 | 1.0628 | 1.0631 | 1.0633 | 1.0636 | 1.0639 | 1.0642 | 1.0643 | 1.0644 | 1.0645 | 1.0646 | 1.0647 | 1.0648 | 1.065 | 1.0651 | 1.0652 | 1.0653 | 1.0655 | 1.0656 | 1.0657 | 1.0659 | 1.066 | 1.0662 | 1.0663 | 1.0665 | 1.0666 | 1.0668
[8 empty] | PFF | Moderate | 1.0621 | 1.0616 | 1.0622 | 1.0628 | 1.0631 | 1.0633 | 1.0636 | 1.0639 | 1.0642 | 1.0643 | 1.0644 | 1.0645 | 1.0646 | 1.0647 | 1.0648 | 1.065 | 1.0651 | 1.0652 | 1.0653 | 1.0655 | 1.0656 | 1.0657 | 1.0659 | 1.066 | 1.0662 | 1.0663 | 1.0665 | 1.0666 | 1.0668
[8 empty] | PFF | Conservative | 1.0621 | 1.0616 | 1.0622 | 1.0628 | 1.0631 | 1.0633 | 1.0636 | 1.0639 | 1.0642 | 1.0643 | 1.0644 | 1.0645 | 1.0646 | 1.0647 | 1.0648 | 1.065 | 1.0651 | 1.0652 | 1.0653 | 1.0655 | 1.0656 | 1.0657 | 1.0659 | 1.066 | 1.0662 | 1.0663 | 1.0665 | 1.0666 | 1.0668
[6 empty] | MACRS | Depreciation Factor | Year (Advanced) |  | 2022 | 2023 | 2024 | 2025 | 2026 | 2027 | 2028 | 2029 | 2030 | 2031 | 2032 | 2033 | 2034 | 2035 | 2036 | 2037 | 2038 | 2039 | 2040 | 2041 | 2042 | 2043 | 2044 | 2045 | 2046 | 2047 | 2048 | 2049 | 2050
[6 empty] | 0.2 |  | 1 |  | 0.93003 | 0.93061 | 0.92992 | 0.92915 | 0.92884 | 0.92852 | 0.92818 | 0.92784 | 0.92747 | 0.92734 | 0.9272 | 0.92706 | 0.92691 | 0.92677 | 0.92662 | 0.92647 | 0.92631 | 0.92616 | 0.92599 | 0.92583 | 0.92566 | 0.92549 | 0.92532 | 0.92514 | 0.92496 | 0.92477 | 0.92458 | 0.92439 | 0.92419
[6 empty] | 0.32 |  | 2 |  | 0.86495 | 0.86604 | 0.86474 | 0.86332 | 0.86275 | 0.86215 | 0.86152 | 0.86088 | 0.86021 | 0.85995 | 0.8597 | 0.85944 | 0.85917 | 0.8589 | 0.85862 | 0.85834 | 0.85806 | 0.85776 | 0.85747 | 0.85716 | 0.85685 | 0.85653 | 0.85621 | 0.85588 | 0.85555 | 0.8552 | 0.85485 | 0.85449 | 0.85413
[6 empty] | 0.192 |  | 3 |  | 0.80442 | 0.80595 | 0.80414 | 0.80216 | 0.80135 | 0.80052 | 0.79965 | 0.79875 | 0.79782 | 0.79747 | 0.79711 | 0.79675 | 0.79638 | 0.796 | 0.79562 | 0.79523 | 0.79483 | 0.79442 | 0.79401 | 0.79359 | 0.79315 | 0.79272 | 0.79227 | 0.79181 | 0.79134 | 0.79087 | 0.79038 | 0.78988 | 0.78938
[6 empty] | 0.1152 |  | 4 |  | 0.74813 | 0.75003 | 0.74778 | 0.74533 | 0.74433 | 0.7433 | 0.74222 | 0.74111 | 0.73996 | 0.73952 | 0.73908 | 0.73863 | 0.73817 | 0.73771 | 0.73724 | 0.73675 | 0.73626 | 0.73576 | 0.73525 | 0.73473 | 0.73419 | 0.73365 | 0.7331 | 0.73253 | 0.73196 | 0.73137 | 0.73077 | 0.73016 | 0.72953
[6 empty] | 0.1152 |  | 5 |  | 0.69578 | 0.69799 | 0.69537 | 0.69252 | 0.69136 | 0.69016 | 0.68892 | 0.68763 | 0.68629 | 0.68579 | 0.68528 | 0.68475 | 0.68423 | 0.68369 | 0.68314 | 0.68258 | 0.68201 | 0.68143 | 0.68083 | 0.68023 | 0.67962 | 0.67899 | 0.67835 | 0.6777 | 0.67703 | 0.67635 | 0.67566 | 0.67495 | 0.67423
[6 empty] | 0.0576 |  | 6 |  | 0.64709 | 0.64956 | 0.64664 | 0.64346 | 0.64217 | 0.64083 | 0.63944 | 0.63801 | 0.63651 | 0.63596 | 0.63539 | 0.63481 | 0.63422 | 0.63362 | 0.63301 | 0.63239 | 0.63175 | 0.63111 | 0.63045 | 0.62978 | 0.62909 | 0.6284 | 0.62769 | 0.62696 | 0.62622 | 0.62547 | 0.6247 | 0.62392 | 0.62311
[8 empty] | Year (Moderate) |  | 2022 | 2023 | 2024 | 2025 | 2026 | 2027 | 2028 | 2029 | 2030 | 2031 | 2032 | 2033 | 2034 | 2035 | 2036 | 2037 | 2038 | 2039 | 2040 | 2041 | 2042 | 2043 | 2044 | 2045 | 2046 | 2047 | 2048 | 2049 | 2050
[8 empty] | 1 |  | 0.93003 | 0.93061 | 0.92992 | 0.92915 | 0.92884 | 0.92852 | 0.92818 | 0.92784 | 0.92747 | 0.92734 | 0.9272 | 0.92706 | 0.92691 | 0.92677 | 0.92662 | 0.92647 | 0.92631 | 0.92616 | 0.92599 | 0.92583 | 0.92566 | 0.92549 | 0.92532 | 0.92514 | 0.92496 | 0.92477 | 0.92458 | 0.92439 | 0.92419
[8 empty] | 2 |  | 0.86495 | 0.86604 | 0.86474 | 0.86332 | 0.86275 | 0.86215 | 0.86152 | 0.86088 | 0.86021 | 0.85995 | 0.8597 | 0.85944 | 0.85917 | 0.8589 | 0.85862 | 0.85834 | 0.85806 | 0.85776 | 0.85747 | 0.85716 | 0.85685 | 0.85653 | 0.85621 | 0.85588 | 0.85555 | 0.8552 | 0.85485 | 0.85449 | 0.85413
[8 empty] | 3 |  | 0.80442 | 0.80595 | 0.80414 | 0.80216 | 0.80135 | 0.80052 | 0.79965 | 0.79875 | 0.79782 | 0.79747 | 0.79711 | 0.79675 | 0.79638 | 0.796 | 0.79562 | 0.79523 | 0.79483 | 0.79442 | 0.79401 | 0.79359 | 0.79315 | 0.79272 | 0.79227 | 0.79181 | 0.79134 | 0.79087 | 0.79038 | 0.78988 | 0.78938
[8 empty] | 4 |  | 0.74813 | 0.75003 | 0.74778 | 0.74533 | 0.74433 | 0.7433 | 0.74222 | 0.74111 | 0.73996 | 0.73952 | 0.73908 | 0.73863 | 0.73817 | 0.73771 | 0.73724 | 0.73675 | 0.73626 | 0.73576 | 0.73525 | 0.73473 | 0.73419 | 0.73365 | 0.7331 | 0.73253 | 0.73196 | 0.73137 | 0.73077 | 0.73016 | 0.72953
[8 empty] | 5 |  | 0.69578 | 0.69799 | 0.69537 | 0.69252 | 0.69136 | 0.69016 | 0.68892 | 0.68763 | 0.68629 | 0.68579 | 0.68528 | 0.68475 | 0.68423 | 0.68369 | 0.68314 | 0.68258 | 0.68201 | 0.68143 | 0.68083 | 0.68023 | 0.67962 | 0.67899 | 0.67835 | 0.6777 | 0.67703 | 0.67635 | 0.67566 | 0.67495 | 0.67423
[8 empty] | 6 |  | 0.64709 | 0.64956 | 0.64664 | 0.64346 | 0.64217 | 0.64083 | 0.63944 | 0.63801 | 0.63651 | 0.63596 | 0.63539 | 0.63481 | 0.63422 | 0.63362 | 0.63301 | 0.63239 | 0.63175 | 0.63111 | 0.63045 | 0.62978 | 0.62909 | 0.6284 | 0.62769 | 0.62696 | 0.62622 | 0.62547 | 0.6247 | 0.62392 | 0.62311
[8 empty] | Year (Conservative) |  | 2022 | 2023 | 2024 | 2025 | 2026 | 2027 | 2028 | 2029 | 2030 | 2031 | 2032 | 2033 | 2034 | 2035 | 2036 | 2037 | 2038 | 2039 | 2040 | 2041 | 2042 | 2043 | 2044 | 2045 | 2046 | 2047 | 2048 | 2049 | 2050
[8 empty] | 1 |  | 0.93003 | 0.93061 | 0.92992 | 0.92915 | 0.92884 | 0.92852 | 0.92818 | 0.92784 | 0.92747 | 0.92734 | 0.9272 | 0.92706 | 0.92691 | 0.92677 | 0.92662 | 0.92647 | 0.92631 | 0.92616 | 0.92599 | 0.92583 | 0.92566 | 0.92549 | 0.92532 | 0.92514 | 0.92496 | 0.92477 | 0.92458 | 0.92439 | 0.92419
[8 empty] | 2 |  | 0.86495 | 0.86604 | 0.86474 | 0.86332 | 0.86275 | 0.86215 | 0.86152 | 0.86088 | 0.86021 | 0.85995 | 0.8597 | 0.85944 | 0.85917 | 0.8589 | 0.85862 | 0.85834 | 0.85806 | 0.85776 | 0.85747 | 0.85716 | 0.85685 | 0.85653 | 0.85621 | 0.85588 | 0.85555 | 0.8552 | 0.85485 | 0.85449 | 0.85413
[8 empty] | 3 |  | 0.80442 | 0.80595 | 0.80414 | 0.80216 | 0.80135 | 0.80052 | 0.79965 | 0.79875 | 0.79782 | 0.79747 | 0.79711 | 0.79675 | 0.79638 | 0.796 | 0.79562 | 0.79523 | 0.79483 | 0.79442 | 0.79401 | 0.79359 | 0.79315 | 0.79272 | 0.79227 | 0.79181 | 0.79134 | 0.79087 | 0.79038 | 0.78988 | 0.78938
[8 empty] | 4 |  | 0.74813 | 0.75003 | 0.74778 | 0.74533 | 0.74433 | 0.7433 | 0.74222 | 0.74111 | 0.73996 | 0.73952 | 0.73908 | 0.73863 | 0.73817 | 0.73771 | 0.73724 | 0.73675 | 0.73626 | 0.73576 | 0.73525 | 0.73473 | 0.73419 | 0.73365 | 0.7331 | 0.73253 | 0.73196 | 0.73137 | 0.73077 | 0.73016 | 0.72953
[8 empty] | 5 |  | 0.69578 | 0.69799 | 0.69537 | 0.69252 | 0.69136 | 0.69016 | 0.68892 | 0.68763 | 0.68629 | 0.68579 | 0.68528 | 0.68475 | 0.68423 | 0.68369 | 0.68314 | 0.68258 | 0.68201 | 0.68143 | 0.68083 | 0.68023 | 0.67962 | 0.67899 | 0.67835 | 0.6777 | 0.67703 | 0.67635 | 0.67566 | 0.67495 | 0.67423
[8 empty] | 6 |  | 0.64709 | 0.64956 | 0.64664 | 0.64346 | 0.64217 | 0.64083 | 0.63944 | 0.63801 | 0.63651 | 0.63596 | 0.63539 | 0.63481 | 0.63422 | 0.63362 | 0.63301 | 0.63239 | 0.63175 | 0.63111 | 0.63045 | 0.62978 | 0.62909 | 0.6284 | 0.62769 | 0.62696 | 0.62622 | 0.62547 | 0.6247 | 0.62392 | 0.62311
[10 empty] | 2022 | 2023 | 2024 | 2025 | 2026 | 2027 | 2028 | 2029 | 2030 | 2031 | 2032 | 2033 | 2034 | 2035 | 2036 | 2037 | 2038 | 2039 | 2040 | 2041 | 2042 | 2043 | 2044 | 2045 | 2046 | 2047 | 2048 | 2049 | 2050
[7 empty] | Construction Finance Factor | CFF | Advanced | 1.06 | 1.06 | 1.06 | 1.06 | 1.06 | 1.06 | 1.06 | 1.06 | 1.06 | 1.06 | 1.06 | 1.06 | 1.06 | 1.06 | 1.06 | 1.06 | 1.06 | 1.06 | 1.06 | 1.06 | 1.06 | 1.06 | 1.06 | 1.06 | 1.06 | 1.06 | 1.06 | 1.06 | 1.06
[8 empty] | CFF | Moderate | 1.06 | 1.06 | 1.06 | 1.06 | 1.06 | 1.06 | 1.06 | 1.06 | 1.06 | 1.06 | 1.06 | 1.06 | 1.06 | 1.06 | 1.06 | 1.06 | 1.06 | 1.06 | 1.06 | 1.06 | 1.06 | 1.06 | 1.06 | 1.06 | 1.06 | 1.06 | 1.06 | 1.06 | 1.06
[8 empty] | CFF | Conservative | 1.06 | 1.06 | 1.06 | 1.06 | 1.06 | 1.06 | 1.06 | 1.06 | 1.06 | 1.06 | 1.06 | 1.06 | 1.06 | 1.06 | 1.06 | 1.06 | 1.06 | 1.06 | 1.06 | 1.06 | 1.06 | 1.06 | 1.06 | 1.06 | 1.06 | 1.06 | 1.06 | 1.06 | 1.06
[8 empty] | Accumulated Interest - Year 1 | * | 1.032 | 1.032 | 1.032 | 1.032 | 1.032 | 1.032 | 1.032 | 1.032 | 1.032 | 1.032 | 1.032 | 1.032 | 1.032 | 1.032 | 1.032 | 1.032 | 1.032 | 1.032 | 1.032 | 1.032 | 1.032 | 1.032 | 1.032 | 1.032 | 1.032 | 1.032 | 1.032 | 1.032 | 1.032
[8 empty] | Accumulated Interest - Year 2 | * | 1.0991 | 1.0991 | 1.0991 | 1.0991 | 1.0991 | 1.0991 | 1.0991 | 1.0991 | 1.0991 | 1.0991 | 1.0991 | 1.0991 | 1.0991 | 1.0991 | 1.0991 | 1.0991 | 1.0991 | 1.0991 | 1.0991 | 1.0991 | 1.0991 | 1.0991 | 1.0991 | 1.0991 | 1.0991 | 1.0991 | 1.0991 | 1.0991 | 1.0991
[8 empty] | Accumulated Interest - Year 3 | * | 1.1705 | 1.1705 | 1.1705 | 1.1705 | 1.1705 | 1.1705 | 1.1705 | 1.1705 | 1.1705 | 1.1705 | 1.1705 | 1.1705 | 1.1705 | 1.1705 | 1.1705 | 1.1705 | 1.1705 | 1.1705 | 1.1705 | 1.1705 | 1.1705 | 1.1705 | 1.1705 | 1.1705 | 1.1705 | 1.1705 | 1.1705 | 1.1705 | 1.1705
[8 empty] | Accumulated Equity Cost - Year 1 | Advanced | 1.0536 | 1.0536 | 1.0536 | 1.0536 | 1.0536 | 1.0536 | 1.0536 | 1.0536 | 1.0536 | 1.0536 | 1.0536 | 1.0536 | 1.0536 | 1.0536 | 1.0536 | 1.0536 | 1.0536 | 1.0536 | 1.0536 | 1.0536 | 1.0536 | 1.0536 | 1.0536 | 1.0536 | 1.0536 | 1.0536 | 1.0536 | 1.0536 | 1.0536
[8 empty] | Accumulated Equity Cost - Year 2 | Advanced | 1.1695 | 1.1695 | 1.1695 | 1.1695 | 1.1695 | 1.1695 | 1.1695 | 1.1695 | 1.1695 | 1.1695 | 1.1695 | 1.1695 | 1.1695 | 1.1695 | 1.1695 | 1.1695 | 1.1695 | 1.1695 | 1.1695 | 1.1695 | 1.1695 | 1.1695 | 1.1695 | 1.1695 | 1.1695 | 1.1695 | 1.1695 | 1.1695 | 1.1695
[8 empty] | Accumulated Equity Cost - Year 3 | Advanced | 1.2981 | 1.2981 | 1.2981 | 1.2981 | 1.2981 | 1.2981 | 1.2981 | 1.2981 | 1.2981 | 1.2981 | 1.2981 | 1.2981 | 1.2981 | 1.2981 | 1.2981 | 1.2981 | 1.2981 | 1.2981 | 1.2981 | 1.2981 | 1.2981 | 1.2981 | 1.2981 | 1.2981 | 1.2981 | 1.2981 | 1.2981 | 1.2981 | 1.2981
[8 empty] | Accumulated Equity Cost - Year 1 | Moderate | 1.0536 | 1.0536 | 1.0536 | 1.0536 | 1.0536 | 1.0536 | 1.0536 | 1.0536 | 1.0536 | 1.0536 | 1.0536 | 1.0536 | 1.0536 | 1.0536 | 1.0536 | 1.0536 | 1.0536 | 1.0536 | 1.0536 | 1.0536 | 1.0536 | 1.0536 | 1.0536 | 1.0536 | 1.0536 | 1.0536 | 1.0536 | 1.0536 | 1.0536
[8 empty] | Accumulated Equity Cost - Year 2 | Moderate | 1.1695 | 1.1695 | 1.1695 | 1.1695 | 1.1695 | 1.1695 | 1.1695 | 1.1695 | 1.1695 | 1.1695 | 1.1695 | 1.1695 | 1.1695 | 1.1695 | 1.1695 | 1.1695 | 1.1695 | 1.1695 | 1.1695 | 1.1695 | 1.1695 | 1.1695 | 1.1695 | 1.1695 | 1.1695 | 1.1695 | 1.1695 | 1.1695 | 1.1695
[8 empty] | Accumulated Equity Cost - Year 3 | Moderate | 1.2981 | 1.2981 | 1.2981 | 1.2981 | 1.2981 | 1.2981 | 1.2981 | 1.2981 | 1.2981 | 1.2981 | 1.2981 | 1.2981 | 1.2981 | 1.2981 | 1.2981 | 1.2981 | 1.2981 | 1.2981 | 1.2981 | 1.2981 | 1.2981 | 1.2981 | 1.2981 | 1.2981 | 1.2981 | 1.2981 | 1.2981 | 1.2981 | 1.2981
[8 empty] | Accumulated Equity Cost - Year 1 | Conservative | 1.0536 | 1.0536 | 1.0536 | 1.0536 | 1.0536 | 1.0536 | 1.0536 | 1.0536 | 1.0536 | 1.0536 | 1.0536 | 1.0536 | 1.0536 | 1.0536 | 1.0536 | 1.0536 | 1.0536 | 1.0536 | 1.0536 | 1.0536 | 1.0536 | 1.0536 | 1.0536 | 1.0536 | 1.0536 | 1.0536 | 1.0536 | 1.0536 | 1.0536
[8 empty] | Accumulated Equity Cost - Year 2 | Conservative | 1.1695 | 1.1695 | 1.1695 | 1.1695 | 1.1695 | 1.1695 | 1.1695 | 1.1695 | 1.1695 | 1.1695 | 1.1695 | 1.1695 | 1.1695 | 1.1695 | 1.1695 | 1.1695 | 1.1695 | 1.1695 | 1.1695 | 1.1695 | 1.1695 | 1.1695 | 1.1695 | 1.1695 | 1.1695 | 1.1695 | 1.1695 | 1.1695 | 1.1695
[8 empty] | Accumulated Equity Cost - Year 3 | Conservative | 1.2981 | 1.2981 | 1.2981 | 1.2981 | 1.2981 | 1.2981 | 1.2981 | 1.2981 | 1.2981 | 1.2981 | 1.2981 | 1.2981 | 1.2981 | 1.2981 | 1.2981 | 1.2981 | 1.2981 | 1.2981 | 1.2981 | 1.2981 | 1.2981 | 1.2981 | 1.2981 | 1.2981 | 1.2981 | 1.2981 | 1.2981 | 1.2981 | 1.2981
|  | X |  | Data Sources for Default Inputs | bar: 2022 to 2037
[5 empty] | Current Costs: |  |  |  |  | 2023: Citation; 2028: Dollar Year; 2029: Escalation Index
[5 empty] | Wind Speed Classes |  |  |  |  | 2023: Lopez et al., 2021
[5 empty] | Net Capacity Factor (%) |  |  |  |  | 2023: https://sam.nrel.gov/
[5 empty] | Overnight Capital Cost ($/kW) |  |  |  |  | 2023: Stehly et al., 2019;2020;2022
[5 empty] | Fixed Operating Expenses ($/kW-yr) |  |  |  |  | 2023: Stehly et al., 2019;2020;2022
[5 empty] | Variable Operating Expenses ($/MWh) |  |  |  |  | 2023: N/A
[5 empty] | Spur Line Cost ($/kW) |  |  |  |  | 2023: N/A
[5 empty] | Future Projections Costs: |  |  |  |  | 2023: Citation; 2028: Dollar Year; 2029: Escalation Index
[5 empty] | Net Capacity Factor (%) |  |  |  |  | 2023: https://sam.nrel.gov/
[5 empty] | Overnight Capital Cost ($/kW) |  |  |  |  | 2023: NREL 2015 Cost and Scaling Model*;; 2026: Eberle et al., 2019
2021 to 2022 overnight capital cost adjustments (%)
[5 empty] | Fixed Operating Expenses ($/kW-yr) |  |  |  |  | 2023: Wiser et al., 2019
[5 empty] | Variable Operating Expenses ($/MWh) |  |  |  |  | 2023: N/A
[5 empty] | Grid Connection Cost ($/kW) |  |  |  |  | 2023: N/A
[5 empty] | Spur Line Cost ($/kW) |  |  |  |  | 2023: N/A
*NREL's 2015 Cost and Scaling Model is used as an internal reference and is not publicly available.

## Offshore Wind
Offshore Wind | [9 empty] | https://atb.nrel.gov/electricity/2023/offshore_wind
Inputs
Calculated
Input from other tab
| X |  |  | Assumptions
[5 empty] | Technology |  | Base Year: |  |  | 2022
All values are given in 2022 U.S. dollars, see references at the bottom of this worksheet for dollar year conversions where source dollar years don't match 2022.
Offshore Wind Wind Speed Classes
[7 empty] | Technology Classification | Name | Tech | Resource | Scale | Maturity | Mounting System | Average Water Depth (m) | Average Distance Site to Cable Landfall (km) | Average CAPEX ($/kW) | Average OPEX ($/kW/yr) | Average Net CF (%) | Average Wind Speed (m/s) @ 137m | Potential Wind Plant Capacity (GW) | Potential Wind Plant Energy (TWh) | Share of total fixed-bottom / floating capacity (%)
[8 empty] | Offshore Wind - Class 1 | Fixed-Bottom | Class1 | Utility | Y | Fixed-Bottom | 24.32 | 37.48 | 3541.2 | 59.43 | 50% | 9.74 | 20 | 85 | 1.957%
[8 empty] | Offshore Wind - Class 2 | Fixed-Bottom | Class2 | Utility | Y |  | 25.68 | 23.92 | 3473.9 | 59.3 | 48% | 9.33 | 21 | 86 | 2.055%
[8 empty] | Offshore Wind - Class 3 | Fixed-Bottom | Class3 | Utility | Y |  | 27.88 | 38 | 3606.75 | 59.34 | 48% | 9.47 | 40 | 167 | 3.914%
[8 empty] | Offshore Wind - Class 4 | Fixed-Bottom | Class4 | Utility | Y |  | 36.54 | 55.78 | 3873.94 | 59.33 | 48% | 9.59 | 82 | 342 | 8.023%
[8 empty] | Offshore Wind - Class 5 | Fixed-Bottom | Class5 | Utility | Y |  | 38.7 | 96.98 | 4072.97 | 59.98 | 47% | 9.51 | 164 | 663 | 16.05%
[8 empty] | Offshore Wind - Class 6 | Fixed-Bottom | Class6 | Utility | Y |  | 28.58 | 75.16 | 3924.83 | 59.54 | 37% | 7.92 | 327 | 1037 | 32%
[8 empty] | Offshore Wind - Class 7 | Fixed-Bottom | Class7 | Utility | Y |  | 35.25 | 99.04 | 4162.92 | 59.67 | 28% | 6.78 | 368 | 895 | 36.01%
[8 empty] | Offshore Wind - Class 8 | Floating | Class8 | Utility | N | Floating | 79.58 | 27.04 | 6503.82 | 49.21 | 48% | 9.41 | 39 | 162 | 2.007%
[8 empty] | Offshore Wind - Class 9 | Floating | Class9 | Utility | N |  | 118.47 | 49.71 | 6919.99 | 50.64 | 49% | 9.64 | 39 | 163 | 2.007%
[8 empty] | Offshore Wind - Class 10 | Floating | Class10 | Utility | N |  | 135.71 | 71.75 | 7119.68 | 50.42 | 49% | 9.93 | 77 | 324 | 3.963%
[8 empty] | Offshore Wind - Class 11 | Floating | Class11 | Utility | N |  | 151.94 | 98.5 | 7339.35 | 51.19 | 49% | 9.91 | 156 | 654 | 8.029%
[8 empty] | Offshore Wind - Class 12 | Floating | Class12 | Utility | N |  | 184.91 | 128.73 | 7644.54 | 53.65 | 48% | 9.85 | 310 | 1275 | 15.95%
[8 empty] | Offshore Wind - Class 13 | Floating | Class13 | Utility | N |  | 483.77 | 147 | 8512.08 | 51.21 | 37% | 8.15 | 622 | 2009 | 32.01%
[8 empty] | Offshore Wind - Class 14 | Floating | Class14 | Utility | N |  | 638.86 | 216.85 | 9255.66 | 52.2 | 29% | 6.97 | 700 | 1732 | 36.03%
[13 empty] | Total | [6 empty] | 2965 | 9594
[5 empty] | Finance |  | Financial Assumptions: | [6 empty] | Financial Case |  | Market
[7 empty] | Capital Recovery Period (Years) |  |  |  |  | 30 |  | Capital Recovery Period |  | 30
[7 empty] | Depreciation Period |  |  |  |  | 5
[7 empty] | Equity Premium During Construction |  |  |  |  | 2%
[7 empty] | Construction Duration yrs |  |  |  |  | 3
[7 empty] | Year | Capital | Percent of Leverage During Construction | Percent of Equity During Construction
[7 empty] | Index | Fraction
[7 empty] | 0 | 40% | 80% | 20%
[7 empty] | 1 | 40% | 80% | 20%
[7 empty] | 2 | 20% | 80% | 20%
[10 empty] | 2022 | 2023 | 2024 | 2025 | 2026 | 2027 | 2028 | 2029 | 2030 | 2031 | 2032 | 2033 | 2034 | 2035 | 2036 | 2037 | 2038 | 2039 | 2040 | 2041 | 2042 | 2043 | 2044 | 2045 | 2046 | 2047 | 2048 | 2049 | 2050
[7 empty] | Assumptions | Inflation Rate | * | 2.739% | 2.556% | 2.502% | 2.5% | 2.5% | 2.5% | 2.5% | 2.5% | 2.5% | 2.5% | 2.5% | 2.5% | 2.5% | 2.5% | 2.5% | 2.5% | 2.5% | 2.5% | 2.5% | 2.5% | 2.5% | 2.5% | 2.5% | 2.5% | 2.5% | 2.5% | 2.5% | 2.5% | 2.5%
[8 empty] | Interest Rate Nominal | Advanced | bar: 2022 to 2050
[8 empty] | Interest Rate Nominal | Moderate | bar: 2022 to 2050
[8 empty] | Interest Rate Nominal | Conservative | bar: 2022 to 2050
[8 empty] | Calculated Interest Rate Real | Advanced | 4.147% | 4.334% | 4.389% | 4.39% | 4.39% | 4.39% | 4.39% | 4.39% | 4.39% | 4.39% | 4.39% | 4.39% | 4.39% | 4.39% | 4.39% | 4.39% | 4.39% | 4.39% | 4.39% | 4.39% | 4.39% | 4.39% | 4.39% | 4.39% | 4.39% | 4.39% | 4.39% | 4.39% | 4.39%
[8 empty] | Calculated Interest Rate Real | Moderate | 4.147% | 4.334% | 4.389% | 4.39% | 4.39% | 4.39% | 4.39% | 4.39% | 4.39% | 4.39% | 4.39% | 4.39% | 4.39% | 4.39% | 4.39% | 4.39% | 4.39% | 4.39% | 4.39% | 4.39% | 4.39% | 4.39% | 4.39% | 4.39% | 4.39% | 4.39% | 4.39% | 4.39% | 4.39%
[8 empty] | Calculated Interest Rate Real | Conservative | 4.147% | 4.334% | 4.389% | 4.39% | 4.39% | 4.39% | 4.39% | 4.39% | 4.39% | 4.39% | 4.39% | 4.39% | 4.39% | 4.39% | 4.39% | 4.39% | 4.39% | 4.39% | 4.39% | 4.39% | 4.39% | 4.39% | 4.39% | 4.39% | 4.39% | 4.39% | 4.39% | 4.39% | 4.39%
[8 empty] | Interest During Construction - Nominal | * | bar: 2022 to 2050
[8 empty] | Rate of Return on Equity Nominal | Advanced | 10.5% | 10.5% | 10.5% | 10.5% | 10.5% | 10.5% | 10.5% | 10.5% | 10.5% | 10.5% | 10.5% | 10.5% | 10.5% | 10.5% | 10.5% | 10.5% | 10.5% | 10.5% | 10.5% | 10.5% | 10.5% | 10.5% | 10.5% | 10.5% | 10.5% | 10.5% | 10.5% | 10.5% | 10.5%
[8 empty] | Rate of Return on Equity Nominal | Moderate | 10.5% | 10.5% | 10.5% | 10.5% | 10.5% | 10.5% | 10.5% | 10.5% | 10.5% | 10.5% | 10.5% | 10.5% | 10.5% | 10.5% | 10.5% | 10.5% | 10.5% | 10.5% | 10.5% | 10.5% | 10.5% | 10.5% | 10.5% | 10.5% | 10.5% | 10.5% | 10.5% | 10.5% | 10.5%
[8 empty] | Rate of Return on Equity Nominal | Conservative | 10.5% | 10.5% | 10.5% | 10.5% | 10.5% | 10.5% | 10.5% | 10.5% | 10.5% | 10.5% | 10.5% | 10.5% | 10.5% | 10.5% | 10.5% | 10.5% | 10.5% | 10.5% | 10.5% | 10.5% | 10.5% | 10.5% | 10.5% | 10.5% | 10.5% | 10.5% | 10.5% | 10.5% | 10.5%
[8 empty] | Calculated Rate of Return on Equity Real | Advanced | 7.554% | 7.746% | 7.803% | 7.805% | 7.805% | 7.805% | 7.805% | 7.805% | 7.805% | 7.805% | 7.805% | 7.805% | 7.805% | 7.805% | 7.805% | 7.805% | 7.805% | 7.805% | 7.805% | 7.805% | 7.805% | 7.805% | 7.805% | 7.805% | 7.805% | 7.805% | 7.805% | 7.805% | 7.805%
[8 empty] | Calculated Rate of Return on Equity Real | Moderate | 7.554% | 7.746% | 7.803% | 7.805% | 7.805% | 7.805% | 7.805% | 7.805% | 7.805% | 7.805% | 7.805% | 7.805% | 7.805% | 7.805% | 7.805% | 7.805% | 7.805% | 7.805% | 7.805% | 7.805% | 7.805% | 7.805% | 7.805% | 7.805% | 7.805% | 7.805% | 7.805% | 7.805% | 7.805%
[8 empty] | Calculated Rate of Return on Equity Real | Conservative | 7.554% | 7.746% | 7.803% | 7.805% | 7.805% | 7.805% | 7.805% | 7.805% | 7.805% | 7.805% | 7.805% | 7.805% | 7.805% | 7.805% | 7.805% | 7.805% | 7.805% | 7.805% | 7.805% | 7.805% | 7.805% | 7.805% | 7.805% | 7.805% | 7.805% | 7.805% | 7.805% | 7.805% | 7.805%
[8 empty] | Debt Fraction | Advanced | 51.28% | 51.27% | 51.27% | 51.27% | 51.27% | 51.27% | 51.28% | 51.28% | 51.28% | 51.29% | 51.29% | 51.29% | 51.29% | 51.29% | 51.29% | 51.29% | 51.29% | 51.29% | 51.29% | 51.29% | 51.29% | 51.29% | 51.29% | 51.29% | 51.29% | 51.29% | 51.29% | 51.29% | 51.29%
[8 empty] | Debt Fraction | Moderate | 51.28% | 51.27% | 51.27% | 51.27% | 51.27% | 51.27% | 51.28% | 51.28% | 51.28% | 51.29% | 51.29% | 51.29% | 51.29% | 51.29% | 51.29% | 51.29% | 51.29% | 51.29% | 51.29% | 51.29% | 51.29% | 51.29% | 51.29% | 51.29% | 51.29% | 51.29% | 51.29% | 51.29% | 51.29%
[8 empty] | Debt Fraction | Conservative | 51.28% | 51.27% | 51.27% | 51.27% | 51.27% | 51.27% | 51.28% | 51.28% | 51.28% | 51.29% | 51.29% | 51.29% | 51.29% | 51.29% | 51.29% | 51.29% | 51.29% | 51.29% | 51.29% | 51.29% | 51.29% | 51.29% | 51.29% | 51.29% | 51.29% | 51.29% | 51.29% | 51.29% | 51.29%
[8 empty] | Tax Rate (Federal and State) | * | 25.74% | 25.74% | 25.74% | 25.74% | 25.74% | 25.74% | 25.74% | 25.74% | 25.74% | 25.74% | 25.74% | 25.74% | 25.74% | 25.74% | 25.74% | 25.74% | 25.74% | 25.74% | 25.74% | 25.74% | 25.74% | 25.74% | 25.74% | 25.74% | 25.74% | 25.74% | 25.74% | 25.74% | 25.74%
[8 empty] | WACC Nominal | Advanced | 7.781% | 7.782% | 7.782% | 7.782% | 7.782% | 7.782% | 7.782% | 7.781% | 7.781% | 7.781% | 7.781% | 7.78% | 7.78% | 7.78% | 7.78% | 7.78% | 7.78% | 7.78% | 7.78% | 7.78% | 7.78% | 7.78% | 7.78% | 7.78% | 7.78% | 7.78% | 7.78% | 7.78% | 7.78%
[8 empty] | WACC Nominal | Moderate | 7.781% | 7.782% | 7.782% | 7.782% | 7.782% | 7.782% | 7.782% | 7.781% | 7.781% | 7.781% | 7.781% | 7.78% | 7.78% | 7.78% | 7.78% | 7.78% | 7.78% | 7.78% | 7.78% | 7.78% | 7.78% | 7.78% | 7.78% | 7.78% | 7.78% | 7.78% | 7.78% | 7.78% | 7.78%
[8 empty] | WACC Nominal | Conservative | 7.781% | 7.782% | 7.782% | 7.782% | 7.782% | 7.782% | 7.782% | 7.781% | 7.781% | 7.781% | 7.781% | 7.78% | 7.78% | 7.78% | 7.78% | 7.78% | 7.78% | 7.78% | 7.78% | 7.78% | 7.78% | 7.78% | 7.78% | 7.78% | 7.78% | 7.78% | 7.78% | 7.78% | 7.78%
[8 empty] | WACC Real | Advanced | 4.908% | 5.096% | 5.151% | 5.153% | 5.153% | 5.153% | 5.153% | 5.152% | 5.152% | 5.152% | 5.152% | 5.152% | 5.152% | 5.152% | 5.152% | 5.152% | 5.152% | 5.152% | 5.152% | 5.152% | 5.152% | 5.152% | 5.152% | 5.152% | 5.152% | 5.152% | 5.152% | 5.152% | 5.152%
[8 empty] | WACC Real | Moderate | 4.908% | 5.096% | 5.151% | 5.153% | 5.153% | 5.153% | 5.153% | 5.152% | 5.152% | 5.152% | 5.152% | 5.152% | 5.152% | 5.152% | 5.152% | 5.152% | 5.152% | 5.152% | 5.152% | 5.152% | 5.152% | 5.152% | 5.152% | 5.152% | 5.152% | 5.152% | 5.152% | 5.152% | 5.152%
[8 empty] | WACC Real | Conservative | 4.908% | 5.096% | 5.151% | 5.153% | 5.153% | 5.153% | 5.153% | 5.152% | 5.152% | 5.152% | 5.152% | 5.152% | 5.152% | 5.152% | 5.152% | 5.152% | 5.152% | 5.152% | 5.152% | 5.152% | 5.152% | 5.152% | 5.152% | 5.152% | 5.152% | 5.152% | 5.152% | 5.152% | 5.152%
[8 empty] | Capital Recovery Factor (CRF) Nominal | Advanced | 8.7% | 8.7% | 8.7% | 8.7% | 8.7% | 8.7% | 8.7% | 8.7% | 8.7% | 8.7% | 8.699% | 8.699% | 8.699% | 8.699% | 8.699% | 8.699% | 8.699% | 8.699% | 8.699% | 8.699% | 8.699% | 8.699% | 8.699% | 8.699% | 8.699% | 8.699% | 8.699% | 8.699% | 8.699%
[8 empty] | Capital Recovery Factor (CRF) Nominal | Moderate | 8.7% | 8.7% | 8.7% | 8.7% | 8.7% | 8.7% | 8.7% | 8.7% | 8.7% | 8.7% | 8.699% | 8.699% | 8.699% | 8.699% | 8.699% | 8.699% | 8.699% | 8.699% | 8.699% | 8.699% | 8.699% | 8.699% | 8.699% | 8.699% | 8.699% | 8.699% | 8.699% | 8.699% | 8.699%
[8 empty] | Capital Recovery Factor (CRF) Nominal | Conservative | 8.7% | 8.7% | 8.7% | 8.7% | 8.7% | 8.7% | 8.7% | 8.7% | 8.7% | 8.7% | 8.699% | 8.699% | 8.699% | 8.699% | 8.699% | 8.699% | 8.699% | 8.699% | 8.699% | 8.699% | 8.699% | 8.699% | 8.699% | 8.699% | 8.699% | 8.699% | 8.699% | 8.699% | 8.699%
[8 empty] | Capital Recovery Factor (CRF) Real | Advanced | 6.437% | 6.576% | 6.618% | 6.619% | 6.619% | 6.619% | 6.619% | 6.619% | 6.618% | 6.618% | 6.618% | 6.618% | 6.618% | 6.618% | 6.618% | 6.618% | 6.618% | 6.618% | 6.618% | 6.618% | 6.618% | 6.618% | 6.618% | 6.618% | 6.618% | 6.618% | 6.618% | 6.618% | 6.618%
[8 empty] | Capital Recovery Factor (CRF) Real | Moderate | 6.437% | 6.576% | 6.618% | 6.619% | 6.619% | 6.619% | 6.619% | 6.619% | 6.618% | 6.618% | 6.618% | 6.618% | 6.618% | 6.618% | 6.618% | 6.618% | 6.618% | 6.618% | 6.618% | 6.618% | 6.618% | 6.618% | 6.618% | 6.618% | 6.618% | 6.618% | 6.618% | 6.618% | 6.618%
[8 empty] | Capital Recovery Factor (CRF) Real | Conservative | 6.437% | 6.576% | 6.618% | 6.619% | 6.619% | 6.619% | 6.619% | 6.619% | 6.618% | 6.618% | 6.618% | 6.618% | 6.618% | 6.618% | 6.618% | 6.618% | 6.618% | 6.618% | 6.618% | 6.618% | 6.618% | 6.618% | 6.618% | 6.618% | 6.618% | 6.618% | 6.618% | 6.618% | 6.618%
|  |  | X | Future Projections
Base Year
[10 empty] | 2022 | 2023 | 2024 | 2025 | 2026 | 2027 | 2028 | 2029 | 2030 | 2031 | 2032 | 2033 | 2034 | 2035 | 2036 | 2037 | 2038 | 2039 | 2040 | 2041 | 2042 | 2043 | 2044 | 2045 | 2046 | 2047 | 2048 | 2049 | 2050
[5 empty] | Techno-Economic Cost and Performance Parameters |  | Net Capacity Factor (%) | Offshore Wind - Class 1 | Advanced | 46.87% | 48.22% | 49.03% | 49.59% | 50.02% | 50.37% | 50.65% | 50.9% | 51.11% | 51.4% | 51.64% | 51.85% | 52.04% | 52.2% | 52.31% | 52.42% | 52.51% | 52.6% | 52.69% | 52.76% | 52.84% | 52.91% | 52.98% | 53.04% | 53.11% | 53.16% | 53.22% | 53.28% | 53.33%
[8 empty] | Offshore Wind - Class 1 | Moderate | 46.87% | 47.36% | 47.72% | 47.99% | 48.21% | 48.4% | 48.55% | 48.69% | 48.82% | 49.01% | 49.17% | 49.31% | 49.43% | 49.54% | 49.61% | 49.68% | 49.74% | 49.81% | 49.86% | 49.92% | 49.97% | 50.02% | 50.06% | 50.11% | 50.15% | 50.19% | 50.23% | 50.27% | 50.3%
[8 empty] | Offshore Wind - Class 1 | Conservative | 46.87% | 46.93% | 46.99% | 47.04% | 47.08% | 47.13% | 47.17% | 47.21% | 47.24% | 47.34% | 47.43% | 47.51% | 47.57% | 47.63% | 47.67% | 47.71% | 47.75% | 47.78% | 47.81% | 47.84% | 47.87% | 47.9% | 47.93% | 47.95% | 47.98% | 48% | 48.02% | 48.04% | 48.06%
[8 empty] | Offshore Wind - Class 2 | Advanced | 45.01% | 46.31% | 47.08% | 47.62% | 48.04% | 48.37% | 48.64% | 48.88% | 49.09% | 49.36% | 49.59% | 49.8% | 49.97% | 50.13% | 50.24% | 50.34% | 50.43% | 50.51% | 50.59% | 50.67% | 50.74% | 50.81% | 50.88% | 50.94% | 51% | 51.05% | 51.11% | 51.16% | 51.21%
[8 empty] | Offshore Wind - Class 2 | Moderate | 45.01% | 45.48% | 45.82% | 46.08% | 46.3% | 46.47% | 46.63% | 46.76% | 46.88% | 47.06% | 47.21% | 47.35% | 47.47% | 47.57% | 47.64% | 47.71% | 47.77% | 47.83% | 47.88% | 47.93% | 47.98% | 48.03% | 48.08% | 48.12% | 48.16% | 48.2% | 48.23% | 48.27% | 48.31%
[8 empty] | Offshore Wind - Class 2 | Conservative | 45.01% | 45.07% | 45.12% | 45.17% | 45.22% | 45.26% | 45.3% | 45.33% | 45.37% | 45.46% | 45.55% | 45.62% | 45.68% | 45.74% | 45.78% | 45.82% | 45.85% | 45.89% | 45.92% | 45.94% | 45.97% | 46% | 46.02% | 46.05% | 46.07% | 46.09% | 46.11% | 46.13% | 46.15%
[8 empty] | Offshore Wind - Class 3 | Advanced | 45.23% | 46.54% | 47.31% | 47.86% | 48.27% | 48.6% | 48.88% | 49.12% | 49.33% | 49.6% | 49.84% | 50.04% | 50.22% | 50.38% | 50.48% | 50.58% | 50.67% | 50.76% | 50.84% | 50.92% | 50.99% | 51.06% | 51.13% | 51.19% | 51.25% | 51.3% | 51.36% | 51.41% | 51.46%
[8 empty] | Offshore Wind - Class 3 | Moderate | 45.23% | 45.71% | 46.05% | 46.31% | 46.52% | 46.7% | 46.86% | 46.99% | 47.11% | 47.29% | 47.45% | 47.58% | 47.7% | 47.8% | 47.88% | 47.94% | 48% | 48.06% | 48.12% | 48.17% | 48.22% | 48.27% | 48.31% | 48.35% | 48.39% | 48.43% | 48.47% | 48.51% | 48.54%
[8 empty] | Offshore Wind - Class 3 | Conservative | 45.23% | 45.29% | 45.34% | 45.39% | 45.44% | 45.48% | 45.52% | 45.55% | 45.59% | 45.69% | 45.77% | 45.84% | 45.91% | 45.97% | 46.01% | 46.04% | 46.08% | 46.11% | 46.14% | 46.17% | 46.2% | 46.22% | 46.25% | 46.27% | 46.3% | 46.32% | 46.34% | 46.36% | 46.38%
[8 empty] | Offshore Wind - Class 4 | Advanced | 45.54% | 46.85% | 47.64% | 48.18% | 48.6% | 48.94% | 49.22% | 49.46% | 49.66% | 49.94% | 50.18% | 50.38% | 50.56% | 50.72% | 50.83% | 50.93% | 51.02% | 51.11% | 51.19% | 51.27% | 51.34% | 51.41% | 51.48% | 51.54% | 51.6% | 51.66% | 51.71% | 51.76% | 51.81%
[8 empty] | Offshore Wind - Class 4 | Moderate | 45.54% | 46.02% | 46.36% | 46.63% | 46.84% | 47.02% | 47.18% | 47.31% | 47.43% | 47.62% | 47.77% | 47.91% | 48.02% | 48.13% | 48.2% | 48.27% | 48.33% | 48.39% | 48.45% | 48.5% | 48.55% | 48.6% | 48.64% | 48.68% | 48.73% | 48.77% | 48.8% | 48.84% | 48.87%
[8 empty] | Offshore Wind - Class 4 | Conservative | 45.54% | 45.6% | 45.65% | 45.7% | 45.75% | 45.79% | 45.83% | 45.87% | 45.9% | 46% | 46.08% | 46.16% | 46.22% | 46.28% | 46.32% | 46.36% | 46.39% | 46.43% | 46.46% | 46.49% | 46.51% | 46.54% | 46.57% | 46.59% | 46.61% | 46.64% | 46.66% | 46.68% | 46.7%
[8 empty] | Offshore Wind - Class 5 | Advanced | 44.38% | 45.66% | 46.42% | 46.96% | 47.36% | 47.69% | 47.96% | 48.2% | 48.4% | 48.67% | 48.9% | 49.1% | 49.28% | 49.43% | 49.54% | 49.63% | 49.72% | 49.81% | 49.89% | 49.96% | 50.03% | 50.1% | 50.17% | 50.23% | 50.29% | 50.34% | 50.39% | 50.45% | 50.5%
[8 empty] | Offshore Wind - Class 5 | Moderate | 44.38% | 44.85% | 45.18% | 45.44% | 45.65% | 45.83% | 45.98% | 46.11% | 46.23% | 46.4% | 46.56% | 46.69% | 46.8% | 46.91% | 46.98% | 47.04% | 47.1% | 47.16% | 47.21% | 47.27% | 47.31% | 47.36% | 47.4% | 47.45% | 47.49% | 47.52% | 47.56% | 47.6% | 47.63%
[8 empty] | Offshore Wind - Class 5 | Conservative | 44.38% | 44.44% | 44.49% | 44.54% | 44.58% | 44.62% | 44.66% | 44.7% | 44.73% | 44.83% | 44.91% | 44.98% | 45.05% | 45.1% | 45.14% | 45.18% | 45.21% | 45.24% | 45.27% | 45.3% | 45.33% | 45.36% | 45.38% | 45.4% | 45.43% | 45.45% | 45.47% | 45.49% | 45.51%
[8 empty] | Offshore Wind - Class 6 | Advanced | 34.71% | 35.71% | 36.3% | 36.72% | 37.04% | 37.29% | 37.51% | 37.69% | 37.85% | 38.06% | 38.24% | 38.4% | 38.53% | 38.65% | 38.74% | 38.81% | 38.88% | 38.95% | 39.01% | 39.07% | 39.13% | 39.18% | 39.23% | 39.28% | 39.32% | 39.37% | 39.41% | 39.45% | 39.49%
[8 empty] | Offshore Wind - Class 6 | Moderate | 34.71% | 35.07% | 35.33% | 35.53% | 35.7% | 35.83% | 35.95% | 36.06% | 36.15% | 36.29% | 36.41% | 36.51% | 36.6% | 36.68% | 36.73% | 36.79% | 36.83% | 36.88% | 36.92% | 36.96% | 37% | 37.03% | 37.07% | 37.1% | 37.13% | 37.16% | 37.19% | 37.22% | 37.25%
[8 empty] | Offshore Wind - Class 6 | Conservative | 34.71% | 34.75% | 34.79% | 34.83% | 34.86% | 34.9% | 34.93% | 34.95% | 34.98% | 35.06% | 35.12% | 35.18% | 35.23% | 35.27% | 35.3% | 35.33% | 35.36% | 35.38% | 35.4% | 35.43% | 35.45% | 35.47% | 35.49% | 35.51% | 35.52% | 35.54% | 35.56% | 35.57% | 35.59%
[8 empty] | Offshore Wind - Class 7 | Advanced | 26.63% | 27.39% | 27.85% | 28.17% | 28.42% | 28.61% | 28.78% | 28.92% | 29.04% | 29.2% | 29.34% | 29.46% | 29.56% | 29.66% | 29.72% | 29.78% | 29.83% | 29.88% | 29.93% | 29.97% | 30.02% | 30.06% | 30.1% | 30.13% | 30.17% | 30.2% | 30.23% | 30.26% | 30.29%
[8 empty] | Offshore Wind - Class 7 | Moderate | 26.63% | 26.91% | 27.11% | 27.26% | 27.39% | 27.49% | 27.58% | 27.66% | 27.73% | 27.84% | 27.93% | 28.01% | 28.08% | 28.14% | 28.18% | 28.22% | 28.26% | 28.29% | 28.33% | 28.36% | 28.39% | 28.41% | 28.44% | 28.46% | 28.49% | 28.51% | 28.53% | 28.56% | 28.58%
[8 empty] | Offshore Wind - Class 7 | Conservative | 26.63% | 26.66% | 26.69% | 26.72% | 26.75% | 26.77% | 26.8% | 26.82% | 26.84% | 26.89% | 26.94% | 26.99% | 27.03% | 27.06% | 27.08% | 27.1% | 27.12% | 27.14% | 27.16% | 27.18% | 27.2% | 27.21% | 27.23% | 27.24% | 27.25% | 27.27% | 27.28% | 27.29% | 27.3%
[8 empty] | Offshore Wind - Class 8 | Advanced | 45.79% | 47.11% | 47.9% | 48.45% | 48.87% | 49.21% | 49.49% | 49.73% | 49.94% | 50.22% | 50.45% | 50.66% | 50.84% | 51% | 51.11% | 51.21% | 51.3% | 51.39% | 51.47% | 51.55% | 51.62% | 51.69% | 51.76% | 51.82% | 51.88% | 51.94% | 51.99% | 52.05% | 52.1%
[8 empty] | Offshore Wind - Class 8 | Moderate | 45.79% | 46.27% | 46.62% | 46.88% | 47.1% | 47.28% | 47.44% | 47.57% | 47.69% | 47.88% | 48.03% | 48.17% | 48.29% | 48.4% | 48.47% | 48.54% | 48.6% | 48.66% | 48.71% | 48.77% | 48.82% | 48.86% | 48.91% | 48.95% | 48.99% | 49.03% | 49.07% | 49.11% | 49.14%
[8 empty] | Offshore Wind - Class 8 | Conservative | 45.79% | 45.85% | 45.9% | 45.95% | 46% | 46.04% | 46.08% | 46.12% | 46.15% | 46.25% | 46.34% | 46.41% | 46.48% | 46.54% | 46.58% | 46.61% | 46.65% | 46.68% | 46.71% | 46.74% | 46.77% | 46.8% | 46.82% | 46.85% | 46.87% | 46.89% | 46.91% | 46.93% | 46.95%
[8 empty] | Offshore Wind - Class 9 | Advanced | 46.09% | 47.42% | 48.21% | 48.76% | 49.19% | 49.53% | 49.81% | 50.05% | 50.26% | 50.54% | 50.78% | 50.99% | 51.17% | 51.33% | 51.44% | 51.54% | 51.63% | 51.72% | 51.81% | 51.88% | 51.96% | 52.03% | 52.09% | 52.16% | 52.22% | 52.28% | 52.33% | 52.39% | 52.44%
[8 empty] | Offshore Wind - Class 9 | Moderate | 46.09% | 46.57% | 46.92% | 47.19% | 47.4% | 47.59% | 47.74% | 47.88% | 48% | 48.19% | 48.35% | 48.48% | 48.6% | 48.71% | 48.78% | 48.85% | 48.91% | 48.97% | 49.03% | 49.08% | 49.13% | 49.18% | 49.23% | 49.27% | 49.31% | 49.35% | 49.39% | 49.43% | 49.46%
[8 empty] | Offshore Wind - Class 9 | Conservative | 46.09% | 46.15% | 46.2% | 46.25% | 46.3% | 46.34% | 46.38% | 46.42% | 46.45% | 46.55% | 46.64% | 46.71% | 46.78% | 46.84% | 46.88% | 46.92% | 46.95% | 46.98% | 47.02% | 47.05% | 47.07% | 47.1% | 47.13% | 47.15% | 47.17% | 47.2% | 47.22% | 47.24% | 47.26%
[8 empty] | Offshore Wind - Class 10 | Advanced | 46.18% | 47.51% | 48.3% | 48.86% | 49.28% | 49.62% | 49.9% | 50.15% | 50.36% | 50.64% | 50.88% | 51.09% | 51.27% | 51.43% | 51.54% | 51.64% | 51.73% | 51.82% | 51.9% | 51.98% | 52.06% | 52.13% | 52.19% | 52.26% | 52.32% | 52.38% | 52.43% | 52.49% | 52.54%
[8 empty] | Offshore Wind - Class 10 | Moderate | 46.18% | 46.66% | 47.01% | 47.28% | 47.5% | 47.68% | 47.84% | 47.97% | 48.1% | 48.28% | 48.44% | 48.57% | 48.7% | 48.8% | 48.88% | 48.94% | 49.01% | 49.07% | 49.12% | 49.18% | 49.23% | 49.28% | 49.32% | 49.36% | 49.41% | 49.45% | 49.48% | 49.52% | 49.56%
[8 empty] | Offshore Wind - Class 10 | Conservative | 46.18% | 46.24% | 46.29% | 46.34% | 46.39% | 46.43% | 46.47% | 46.51% | 46.54% | 46.64% | 46.73% | 46.8% | 46.87% | 46.93% | 46.97% | 47.01% | 47.04% | 47.07% | 47.11% | 47.14% | 47.16% | 47.19% | 47.22% | 47.24% | 47.26% | 47.29% | 47.31% | 47.33% | 47.35%
[8 empty] | Offshore Wind - Class 11 | Advanced | 45.93% | 47.26% | 48.04% | 48.6% | 49.02% | 49.36% | 49.64% | 49.88% | 50.09% | 50.37% | 50.61% | 50.81% | 50.99% | 51.16% | 51.26% | 51.36% | 51.46% | 51.55% | 51.63% | 51.71% | 51.78% | 51.85% | 51.92% | 51.98% | 52.04% | 52.1% | 52.15% | 52.21% | 52.26%
[8 empty] | Offshore Wind - Class 11 | Moderate | 45.93% | 46.41% | 46.76% | 47.03% | 47.24% | 47.42% | 47.58% | 47.72% | 47.84% | 48.02% | 48.18% | 48.32% | 48.44% | 48.54% | 48.62% | 48.68% | 48.75% | 48.81% | 48.86% | 48.91% | 48.96% | 49.01% | 49.06% | 49.1% | 49.14% | 49.18% | 49.22% | 49.26% | 49.29%
[8 empty] | Offshore Wind - Class 11 | Conservative | 45.93% | 45.99% | 46.04% | 46.09% | 46.14% | 46.18% | 46.22% | 46.26% | 46.29% | 46.39% | 46.48% | 46.55% | 46.62% | 46.68% | 46.72% | 46.75% | 46.79% | 46.82% | 46.85% | 46.88% | 46.91% | 46.94% | 46.96% | 46.99% | 47.01% | 47.03% | 47.06% | 47.08% | 47.1%
[8 empty] | Offshore Wind - Class 12 | Advanced | 45.04% | 46.34% | 47.11% | 47.65% | 48.07% | 48.4% | 48.68% | 48.91% | 49.12% | 49.4% | 49.63% | 49.83% | 50.01% | 50.17% | 50.27% | 50.37% | 50.46% | 50.55% | 50.63% | 50.7% | 50.78% | 50.85% | 50.91% | 50.97% | 51.03% | 51.09% | 51.14% | 51.2% | 51.25%
[8 empty] | Offshore Wind - Class 12 | Moderate | 45.04% | 45.52% | 45.85% | 46.11% | 46.33% | 46.51% | 46.66% | 46.79% | 46.91% | 47.09% | 47.25% | 47.38% | 47.5% | 47.6% | 47.67% | 47.74% | 47.8% | 47.86% | 47.92% | 47.97% | 48.02% | 48.06% | 48.11% | 48.15% | 48.19% | 48.23% | 48.27% | 48.3% | 48.34%
[8 empty] | Offshore Wind - Class 12 | Conservative | 45.04% | 45.1% | 45.15% | 45.2% | 45.25% | 45.29% | 45.33% | 45.36% | 45.4% | 45.5% | 45.58% | 45.65% | 45.72% | 45.77% | 45.81% | 45.85% | 45.88% | 45.92% | 45.95% | 45.98% | 46% | 46.03% | 46.06% | 46.08% | 46.1% | 46.12% | 46.15% | 46.17% | 46.19%
[8 empty] | Offshore Wind - Class 13 | Advanced | 35.43% | 36.45% | 37.06% | 37.49% | 37.81% | 38.07% | 38.29% | 38.48% | 38.64% | 38.85% | 39.04% | 39.2% | 39.34% | 39.46% | 39.54% | 39.62% | 39.69% | 39.76% | 39.82% | 39.88% | 39.94% | 40% | 40.05% | 40.1% | 40.14% | 40.19% | 40.23% | 40.27% | 40.31%
[8 empty] | Offshore Wind - Class 13 | Moderate | 35.43% | 35.8% | 36.07% | 36.27% | 36.44% | 36.58% | 36.7% | 36.81% | 36.9% | 37.04% | 37.16% | 37.27% | 37.36% | 37.45% | 37.5% | 37.55% | 37.6% | 37.65% | 37.69% | 37.73% | 37.77% | 37.81% | 37.84% | 37.88% | 37.91% | 37.94% | 37.97% | 38% | 38.02%
[8 empty] | Offshore Wind - Class 13 | Conservative | 35.43% | 35.48% | 35.52% | 35.56% | 35.59% | 35.62% | 35.65% | 35.68% | 35.71% | 35.79% | 35.85% | 35.91% | 35.96% | 36.01% | 36.04% | 36.07% | 36.09% | 36.12% | 36.14% | 36.17% | 36.19% | 36.21% | 36.23% | 36.25% | 36.26% | 36.28% | 36.3% | 36.31% | 36.33%
[8 empty] | Offshore Wind - Class 14 | Advanced | 27.11% | 27.9% | 28.36% | 28.69% | 28.93% | 29.13% | 29.3% | 29.44% | 29.57% | 29.73% | 29.87% | 30% | 30.1% | 30.2% | 30.26% | 30.32% | 30.38% | 30.43% | 30.48% | 30.52% | 30.57% | 30.61% | 30.65% | 30.68% | 30.72% | 30.75% | 30.79% | 30.82% | 30.85%
[8 empty] | Offshore Wind - Class 14 | Moderate | 27.11% | 27.4% | 27.6% | 27.76% | 27.89% | 27.99% | 28.09% | 28.17% | 28.24% | 28.35% | 28.44% | 28.52% | 28.59% | 28.66% | 28.7% | 28.74% | 28.77% | 28.81% | 28.84% | 28.87% | 28.9% | 28.93% | 28.96% | 28.98% | 29.01% | 29.03% | 29.05% | 29.08% | 29.1%
[8 empty] | Offshore Wind - Class 14 | Conservative | 27.11% | 27.15% | 27.18% | 27.21% | 27.24% | 27.26% | 27.28% | 27.31% | 27.33% | 27.39% | 27.44% | 27.48% | 27.52% | 27.55% | 27.58% | 27.6% | 27.62% | 27.64% | 27.66% | 27.68% | 27.69% | 27.71% | 27.72% | 27.74% | 27.75% | 27.76% | 27.78% | 27.79% | 27.8%
[10 empty] | 2022 | 2023 | 2024 | 2025 | 2026 | 2027 | 2028 | 2029 | 2030 | 2031 | 2032 | 2033 | 2034 | 2035 | 2036 | 2037 | 2038 | 2039 | 2040 | 2041 | 2042 | 2043 | 2044 | 2045 | 2046 | 2047 | 2048 | 2049 | 2050
[7 empty] | Annual Energy Production (kWh/kW) | Offshore Wind - Class 1 | Advanced | 4105.812 | 4224.072 | 4295.028 | 4344.084 | 4381.752 | 4412.412 | 4436.94 | 4458.84 | 4477.236 | 4502.64 | 4523.664 | 4542.06 | 4558.704 | 4572.72 | 4582.356 | 4591.992 | 4599.876 | 4607.76 | 4615.644 | 4621.776 | 4628.784 | 4634.916 | 4641.048 | 4646.304 | 4652.436 | 4656.816 | 4662.072 | 4667.328 | 4671.708
[8 empty] | Offshore Wind - Class 1 | Moderate | 4105.812 | 4148.736 | 4180.272 | 4203.924 | 4223.196 | 4239.84 | 4252.98 | 4265.244 | 4276.632 | 4293.276 | 4307.292 | 4319.556 | 4330.068 | 4339.704 | 4345.836 | 4351.968 | 4357.224 | 4363.356 | 4367.736 | 4372.992 | 4377.372 | 4381.752 | 4385.256 | 4389.636 | 4393.14 | 4396.644 | 4400.148 | 4403.652 | 4406.28
[8 empty] | Offshore Wind - Class 1 | Conservative | 4105.812 | 4111.068 | 4116.324 | 4120.704 | 4124.208 | 4128.588 | 4132.092 | 4135.596 | 4138.224 | 4146.984 | 4154.868 | 4161.876 | 4167.132 | 4172.388 | 4175.892 | 4179.396 | 4182.9 | 4185.528 | 4188.156 | 4190.784 | 4193.412 | 4196.04 | 4198.668 | 4200.42 | 4203.048 | 4204.8 | 4206.552 | 4208.304 | 4210.056
[8 empty] | Offshore Wind - Class 2 | Advanced | 3942.876 | 4056.756 | 4124.208 | 4171.512 | 4208.304 | 4237.212 | 4260.864 | 4281.888 | 4300.284 | 4323.936 | 4344.084 | 4362.48 | 4377.372 | 4391.388 | 4401.024 | 4409.784 | 4417.668 | 4424.676 | 4431.684 | 4438.692 | 4444.824 | 4450.956 | 4457.088 | 4462.344 | 4467.6 | 4471.98 | 4477.236 | 4481.616 | 4485.996
[8 empty] | Offshore Wind - Class 2 | Moderate | 3942.876 | 3984.048 | 4013.832 | 4036.608 | 4055.88 | 4070.772 | 4084.788 | 4096.176 | 4106.688 | 4122.456 | 4135.596 | 4147.86 | 4158.372 | 4167.132 | 4173.264 | 4179.396 | 4184.652 | 4189.908 | 4194.288 | 4198.668 | 4203.048 | 4207.428 | 4211.808 | 4215.312 | 4218.816 | 4222.32 | 4224.948 | 4228.452 | 4231.956
[8 empty] | Offshore Wind - Class 2 | Conservative | 3942.876 | 3948.132 | 3952.512 | 3956.892 | 3961.272 | 3964.776 | 3968.28 | 3970.908 | 3974.412 | 3982.296 | 3990.18 | 3996.312 | 4001.568 | 4006.824 | 4010.328 | 4013.832 | 4016.46 | 4019.964 | 4022.592 | 4024.344 | 4026.972 | 4029.6 | 4031.352 | 4033.98 | 4035.732 | 4037.484 | 4039.236 | 4040.988 | 4042.74
[8 empty] | Offshore Wind - Class 3 | Advanced | 3962.148 | 4076.904 | 4144.356 | 4192.536 | 4228.452 | 4257.36 | 4281.888 | 4302.912 | 4321.308 | 4344.96 | 4365.984 | 4383.504 | 4399.272 | 4413.288 | 4422.048 | 4430.808 | 4438.692 | 4446.576 | 4453.584 | 4460.592 | 4466.724 | 4472.856 | 4478.988 | 4484.244 | 4489.5 | 4493.88 | 4499.136 | 4503.516 | 4507.896
[8 empty] | Offshore Wind - Class 3 | Moderate | 3962.148 | 4004.196 | 4033.98 | 4056.756 | 4075.152 | 4090.92 | 4104.936 | 4116.324 | 4126.836 | 4142.604 | 4156.62 | 4168.008 | 4178.52 | 4187.28 | 4194.288 | 4199.544 | 4204.8 | 4210.056 | 4215.312 | 4219.692 | 4224.072 | 4228.452 | 4231.956 | 4235.46 | 4238.964 | 4242.468 | 4245.972 | 4249.476 | 4252.104
[8 empty] | Offshore Wind - Class 3 | Conservative | 3962.148 | 3967.404 | 3971.784 | 3976.164 | 3980.544 | 3984.048 | 3987.552 | 3990.18 | 3993.684 | 4002.444 | 4009.452 | 4015.584 | 4021.716 | 4026.972 | 4030.476 | 4033.104 | 4036.608 | 4039.236 | 4041.864 | 4044.492 | 4047.12 | 4048.872 | 4051.5 | 4053.252 | 4055.88 | 4057.632 | 4059.384 | 4061.136 | 4062.888
[8 empty] | Offshore Wind - Class 4 | Advanced | 3989.304 | 4104.06 | 4173.264 | 4220.568 | 4257.36 | 4287.144 | 4311.672 | 4332.696 | 4350.216 | 4374.744 | 4395.768 | 4413.288 | 4429.056 | 4443.072 | 4452.708 | 4461.468 | 4469.352 | 4477.236 | 4484.244 | 4491.252 | 4497.384 | 4503.516 | 4509.648 | 4514.904 | 4520.16 | 4525.416 | 4529.796 | 4534.176 | 4538.556
[8 empty] | Offshore Wind - Class 4 | Moderate | 3989.304 | 4031.352 | 4061.136 | 4084.788 | 4103.184 | 4118.952 | 4132.968 | 4144.356 | 4154.868 | 4171.512 | 4184.652 | 4196.916 | 4206.552 | 4216.188 | 4222.32 | 4228.452 | 4233.708 | 4238.964 | 4244.22 | 4248.6 | 4252.98 | 4257.36 | 4260.864 | 4264.368 | 4268.748 | 4272.252 | 4274.88 | 4278.384 | 4281.012
[8 empty] | Offshore Wind - Class 4 | Conservative | 3989.304 | 3994.56 | 3998.94 | 4003.32 | 4007.7 | 4011.204 | 4014.708 | 4018.212 | 4020.84 | 4029.6 | 4036.608 | 4043.616 | 4048.872 | 4054.128 | 4057.632 | 4061.136 | 4063.764 | 4067.268 | 4069.896 | 4072.524 | 4074.276 | 4076.904 | 4079.532 | 4081.284 | 4083.036 | 4085.664 | 4087.416 | 4089.168 | 4090.92
[8 empty] | Offshore Wind - Class 5 | Advanced | 3887.688 | 3999.816 | 4066.392 | 4113.696 | 4148.736 | 4177.644 | 4201.296 | 4222.32 | 4239.84 | 4263.492 | 4283.64 | 4301.16 | 4316.928 | 4330.068 | 4339.704 | 4347.588 | 4355.472 | 4363.356 | 4370.364 | 4376.496 | 4382.628 | 4388.76 | 4394.892 | 4400.148 | 4405.404 | 4409.784 | 4414.164 | 4419.42 | 4423.8
[8 empty] | Offshore Wind - Class 5 | Moderate | 3887.688 | 3928.86 | 3957.768 | 3980.544 | 3998.94 | 4014.708 | 4027.848 | 4039.236 | 4049.748 | 4064.64 | 4078.656 | 4090.044 | 4099.68 | 4109.316 | 4115.448 | 4120.704 | 4125.96 | 4131.216 | 4135.596 | 4140.852 | 4144.356 | 4148.736 | 4152.24 | 4156.62 | 4160.124 | 4162.752 | 4166.256 | 4169.76 | 4172.388
[8 empty] | Offshore Wind - Class 5 | Conservative | 3887.688 | 3892.944 | 3897.324 | 3901.704 | 3905.208 | 3908.712 | 3912.216 | 3915.72 | 3918.348 | 3927.108 | 3934.116 | 3940.248 | 3946.38 | 3950.76 | 3954.264 | 3957.768 | 3960.396 | 3963.024 | 3965.652 | 3968.28 | 3970.908 | 3973.536 | 3975.288 | 3977.04 | 3979.668 | 3981.42 | 3983.172 | 3984.924 | 3986.676
[8 empty] | Offshore Wind - Class 6 | Advanced | 3040.596 | 3128.196 | 3179.88 | 3216.672 | 3244.704 | 3266.604 | 3285.876 | 3301.644 | 3315.66 | 3334.056 | 3349.824 | 3363.84 | 3375.228 | 3385.74 | 3393.624 | 3399.756 | 3405.888 | 3412.02 | 3417.276 | 3422.532 | 3427.788 | 3432.168 | 3436.548 | 3440.928 | 3444.432 | 3448.812 | 3452.316 | 3455.82 | 3459.324
[8 empty] | Offshore Wind - Class 6 | Moderate | 3040.596 | 3072.132 | 3094.908 | 3112.428 | 3127.32 | 3138.708 | 3149.22 | 3158.856 | 3166.74 | 3179.004 | 3189.516 | 3198.276 | 3206.16 | 3213.168 | 3217.548 | 3222.804 | 3226.308 | 3230.688 | 3234.192 | 3237.696 | 3241.2 | 3243.828 | 3247.332 | 3249.96 | 3252.588 | 3255.216 | 3257.844 | 3260.472 | 3263.1
[8 empty] | Offshore Wind - Class 6 | Conservative | 3040.596 | 3044.1 | 3047.604 | 3051.108 | 3053.736 | 3057.24 | 3059.868 | 3061.62 | 3064.248 | 3071.256 | 3076.512 | 3081.768 | 3086.148 | 3089.652 | 3092.28 | 3094.908 | 3097.536 | 3099.288 | 3101.04 | 3103.668 | 3105.42 | 3107.172 | 3108.924 | 3110.676 | 3111.552 | 3113.304 | 3115.056 | 3115.932 | 3117.684
[8 empty] | Offshore Wind - Class 7 | Advanced | 2332.788 | 2399.364 | 2439.66 | 2467.692 | 2489.592 | 2506.236 | 2521.128 | 2533.392 | 2543.904 | 2557.92 | 2570.184 | 2580.696 | 2589.456 | 2598.216 | 2603.472 | 2608.728 | 2613.108 | 2617.488 | 2621.868 | 2625.372 | 2629.752 | 2633.256 | 2636.76 | 2639.388 | 2642.892 | 2645.52 | 2648.148 | 2650.776 | 2653.404
[8 empty] | Offshore Wind - Class 7 | Moderate | 2332.788 | 2357.316 | 2374.836 | 2387.976 | 2399.364 | 2408.124 | 2416.008 | 2423.016 | 2429.148 | 2438.784 | 2446.668 | 2453.676 | 2459.808 | 2465.064 | 2468.568 | 2472.072 | 2475.576 | 2478.204 | 2481.708 | 2484.336 | 2486.964 | 2488.716 | 2491.344 | 2493.096 | 2495.724 | 2497.476 | 2499.228 | 2501.856 | 2503.608
[8 empty] | Offshore Wind - Class 7 | Conservative | 2332.788 | 2335.416 | 2338.044 | 2340.672 | 2343.3 | 2345.052 | 2347.68 | 2349.432 | 2351.184 | 2355.564 | 2359.944 | 2364.324 | 2367.828 | 2370.456 | 2372.208 | 2373.96 | 2375.712 | 2377.464 | 2379.216 | 2380.968 | 2382.72 | 2383.596 | 2385.348 | 2386.224 | 2387.1 | 2388.852 | 2389.728 | 2390.604 | 2391.48
[8 empty] | Offshore Wind - Class 8 | Advanced | 4011.204 | 4126.836 | 4196.04 | 4244.22 | 4281.012 | 4310.796 | 4335.324 | 4356.348 | 4374.744 | 4399.272 | 4419.42 | 4437.816 | 4453.584 | 4467.6 | 4477.236 | 4485.996 | 4493.88 | 4501.764 | 4508.772 | 4515.78 | 4521.912 | 4528.044 | 4534.176 | 4539.432 | 4544.688 | 4549.944 | 4554.324 | 4559.58 | 4563.96
[8 empty] | Offshore Wind - Class 8 | Moderate | 4011.204 | 4053.252 | 4083.912 | 4106.688 | 4125.96 | 4141.728 | 4155.744 | 4167.132 | 4177.644 | 4194.288 | 4207.428 | 4219.692 | 4230.204 | 4239.84 | 4245.972 | 4252.104 | 4257.36 | 4262.616 | 4266.996 | 4272.252 | 4276.632 | 4280.136 | 4284.516 | 4288.02 | 4291.524 | 4295.028 | 4298.532 | 4302.036 | 4304.664
[8 empty] | Offshore Wind - Class 8 | Conservative | 4011.204 | 4016.46 | 4020.84 | 4025.22 | 4029.6 | 4033.104 | 4036.608 | 4040.112 | 4042.74 | 4051.5 | 4059.384 | 4065.516 | 4071.648 | 4076.904 | 4080.408 | 4083.036 | 4086.54 | 4089.168 | 4091.796 | 4094.424 | 4097.052 | 4099.68 | 4101.432 | 4104.06 | 4105.812 | 4107.564 | 4109.316 | 4111.068 | 4112.82
[8 empty] | Offshore Wind - Class 9 | Advanced | 4037.484 | 4153.992 | 4223.196 | 4271.376 | 4309.044 | 4338.828 | 4363.356 | 4384.38 | 4402.776 | 4427.304 | 4448.328 | 4466.724 | 4482.492 | 4496.508 | 4506.144 | 4514.904 | 4522.788 | 4530.672 | 4538.556 | 4544.688 | 4551.696 | 4557.828 | 4563.084 | 4569.216 | 4574.472 | 4579.728 | 4584.108 | 4589.364 | 4593.744
[8 empty] | Offshore Wind - Class 9 | Moderate | 4037.484 | 4079.532 | 4110.192 | 4133.844 | 4152.24 | 4168.884 | 4182.024 | 4194.288 | 4204.8 | 4221.444 | 4235.46 | 4246.848 | 4257.36 | 4266.996 | 4273.128 | 4279.26 | 4284.516 | 4289.772 | 4295.028 | 4299.408 | 4303.788 | 4308.168 | 4312.548 | 4316.052 | 4319.556 | 4323.06 | 4326.564 | 4330.068 | 4332.696
[8 empty] | Offshore Wind - Class 9 | Conservative | 4037.484 | 4042.74 | 4047.12 | 4051.5 | 4055.88 | 4059.384 | 4062.888 | 4066.392 | 4069.02 | 4077.78 | 4085.664 | 4091.796 | 4097.928 | 4103.184 | 4106.688 | 4110.192 | 4112.82 | 4115.448 | 4118.952 | 4121.58 | 4123.332 | 4125.96 | 4128.588 | 4130.34 | 4132.092 | 4134.72 | 4136.472 | 4138.224 | 4139.976
[8 empty] | Offshore Wind - Class 10 | Advanced | 4045.368 | 4161.876 | 4231.08 | 4280.136 | 4316.928 | 4346.712 | 4371.24 | 4393.14 | 4411.536 | 4436.064 | 4457.088 | 4475.484 | 4491.252 | 4505.268 | 4514.904 | 4523.664 | 4531.548 | 4539.432 | 4546.44 | 4553.448 | 4560.456 | 4566.588 | 4571.844 | 4577.976 | 4583.232 | 4588.488 | 4592.868 | 4598.124 | 4602.504
[8 empty] | Offshore Wind - Class 10 | Moderate | 4045.368 | 4087.416 | 4118.076 | 4141.728 | 4161 | 4176.768 | 4190.784 | 4202.172 | 4213.56 | 4229.328 | 4243.344 | 4254.732 | 4266.12 | 4274.88 | 4281.888 | 4287.144 | 4293.276 | 4298.532 | 4302.912 | 4308.168 | 4312.548 | 4316.928 | 4320.432 | 4323.936 | 4328.316 | 4331.82 | 4334.448 | 4337.952 | 4341.456
[8 empty] | Offshore Wind - Class 10 | Conservative | 4045.368 | 4050.624 | 4055.004 | 4059.384 | 4063.764 | 4067.268 | 4070.772 | 4074.276 | 4076.904 | 4085.664 | 4093.548 | 4099.68 | 4105.812 | 4111.068 | 4114.572 | 4118.076 | 4120.704 | 4123.332 | 4126.836 | 4129.464 | 4131.216 | 4133.844 | 4136.472 | 4138.224 | 4139.976 | 4142.604 | 4144.356 | 4146.108 | 4147.86
[8 empty] | Offshore Wind - Class 11 | Advanced | 4023.468 | 4139.976 | 4208.304 | 4257.36 | 4294.152 | 4323.936 | 4348.464 | 4369.488 | 4387.884 | 4412.412 | 4433.436 | 4450.956 | 4466.724 | 4481.616 | 4490.376 | 4499.136 | 4507.896 | 4515.78 | 4522.788 | 4529.796 | 4535.928 | 4542.06 | 4548.192 | 4553.448 | 4558.704 | 4563.96 | 4568.34 | 4573.596 | 4577.976
[8 empty] | Offshore Wind - Class 11 | Moderate | 4023.468 | 4065.516 | 4096.176 | 4119.828 | 4138.224 | 4153.992 | 4168.008 | 4180.272 | 4190.784 | 4206.552 | 4220.568 | 4232.832 | 4243.344 | 4252.104 | 4259.112 | 4264.368 | 4270.5 | 4275.756 | 4280.136 | 4284.516 | 4288.896 | 4293.276 | 4297.656 | 4301.16 | 4304.664 | 4308.168 | 4311.672 | 4315.176 | 4317.804
[8 empty] | Offshore Wind - Class 11 | Conservative | 4023.468 | 4028.724 | 4033.104 | 4037.484 | 4041.864 | 4045.368 | 4048.872 | 4052.376 | 4055.004 | 4063.764 | 4071.648 | 4077.78 | 4083.912 | 4089.168 | 4092.672 | 4095.3 | 4098.804 | 4101.432 | 4104.06 | 4106.688 | 4109.316 | 4111.944 | 4113.696 | 4116.324 | 4118.076 | 4119.828 | 4122.456 | 4124.208 | 4125.96
[8 empty] | Offshore Wind - Class 12 | Advanced | 3945.504 | 4059.384 | 4126.836 | 4174.14 | 4210.932 | 4239.84 | 4264.368 | 4284.516 | 4302.912 | 4327.44 | 4347.588 | 4365.108 | 4380.876 | 4394.892 | 4403.652 | 4412.412 | 4420.296 | 4428.18 | 4435.188 | 4441.32 | 4448.328 | 4454.46 | 4459.716 | 4464.972 | 4470.228 | 4475.484 | 4479.864 | 4485.12 | 4489.5
[8 empty] | Offshore Wind - Class 12 | Moderate | 3945.504 | 3987.552 | 4016.46 | 4039.236 | 4058.508 | 4074.276 | 4087.416 | 4098.804 | 4109.316 | 4125.084 | 4139.1 | 4150.488 | 4161 | 4169.76 | 4175.892 | 4182.024 | 4187.28 | 4192.536 | 4197.792 | 4202.172 | 4206.552 | 4210.056 | 4214.436 | 4217.94 | 4221.444 | 4224.948 | 4228.452 | 4231.08 | 4234.584
[8 empty] | Offshore Wind - Class 12 | Conservative | 3945.504 | 3950.76 | 3955.14 | 3959.52 | 3963.9 | 3967.404 | 3970.908 | 3973.536 | 3977.04 | 3985.8 | 3992.808 | 3998.94 | 4005.072 | 4009.452 | 4012.956 | 4016.46 | 4019.088 | 4022.592 | 4025.22 | 4027.848 | 4029.6 | 4032.228 | 4034.856 | 4036.608 | 4038.36 | 4040.112 | 4042.74 | 4044.492 | 4046.244
[8 empty] | Offshore Wind - Class 13 | Advanced | 3103.668 | 3193.02 | 3246.456 | 3284.124 | 3312.156 | 3334.932 | 3354.204 | 3370.848 | 3384.864 | 3403.26 | 3419.904 | 3433.92 | 3446.184 | 3456.696 | 3463.704 | 3470.712 | 3476.844 | 3482.976 | 3488.232 | 3493.488 | 3498.744 | 3504 | 3508.38 | 3512.76 | 3516.264 | 3520.644 | 3524.148 | 3527.652 | 3531.156
[8 empty] | Offshore Wind - Class 13 | Moderate | 3103.668 | 3136.08 | 3159.732 | 3177.252 | 3192.144 | 3204.408 | 3214.92 | 3224.556 | 3232.44 | 3244.704 | 3255.216 | 3264.852 | 3272.736 | 3280.62 | 3285 | 3289.38 | 3293.76 | 3298.14 | 3301.644 | 3305.148 | 3308.652 | 3312.156 | 3314.784 | 3318.288 | 3320.916 | 3323.544 | 3326.172 | 3328.8 | 3330.552
[8 empty] | Offshore Wind - Class 13 | Conservative | 3103.668 | 3108.048 | 3111.552 | 3115.056 | 3117.684 | 3120.312 | 3122.94 | 3125.568 | 3128.196 | 3135.204 | 3140.46 | 3145.716 | 3150.096 | 3154.476 | 3157.104 | 3159.732 | 3161.484 | 3164.112 | 3165.864 | 3168.492 | 3170.244 | 3171.996 | 3173.748 | 3175.5 | 3176.376 | 3178.128 | 3179.88 | 3180.756 | 3182.508
[8 empty] | Offshore Wind - Class 14 | Advanced | 2374.836 | 2444.04 | 2484.336 | 2513.244 | 2534.268 | 2551.788 | 2566.68 | 2578.944 | 2590.332 | 2604.348 | 2616.612 | 2628 | 2636.76 | 2645.52 | 2650.776 | 2656.032 | 2661.288 | 2665.668 | 2670.048 | 2673.552 | 2677.932 | 2681.436 | 2684.94 | 2687.568 | 2691.072 | 2693.7 | 2697.204 | 2699.832 | 2702.46
[8 empty] | Offshore Wind - Class 14 | Moderate | 2374.836 | 2400.24 | 2417.76 | 2431.776 | 2443.164 | 2451.924 | 2460.684 | 2467.692 | 2473.824 | 2483.46 | 2491.344 | 2498.352 | 2504.484 | 2510.616 | 2514.12 | 2517.624 | 2520.252 | 2523.756 | 2526.384 | 2529.012 | 2531.64 | 2534.268 | 2536.896 | 2538.648 | 2541.276 | 2543.028 | 2544.78 | 2547.408 | 2549.16
[8 empty] | Offshore Wind - Class 14 | Conservative | 2374.836 | 2378.34 | 2380.968 | 2383.596 | 2386.224 | 2387.976 | 2389.728 | 2392.356 | 2394.108 | 2399.364 | 2403.744 | 2407.248 | 2410.752 | 2413.38 | 2416.008 | 2417.76 | 2419.512 | 2421.264 | 2423.016 | 2424.768 | 2425.644 | 2427.396 | 2428.272 | 2430.024 | 2430.9 | 2431.776 | 2433.528 | 2434.404 | 2435.28
[10 empty] | 2022 | 2023 | 2024 | 2025 | 2026 | 2027 | 2028 | 2029 | 2030 | 2031 | 2032 | 2033 | 2034 | 2035 | 2036 | 2037 | 2038 | 2039 | 2040 | 2041 | 2042 | 2043 | 2044 | 2045 | 2046 | 2047 | 2048 | 2049 | 2050
[7 empty] | CAPEX ($/kW) | Offshore Wind - Class 1 | Advanced | 5462.5508 | 5094.4048 | 4875.5549 | 4722.0202 | 4263.6511 | 3829.2956 | 3410.7283 | 3343.7775 | 3285.5174 | 3207.2813 | 3141.0815 | 3083.8666 | 3033.599 | 2988.8537 | 2958.8949 | 2931.0362 | 2905.0184 | 2880.6268 | 2857.6815 | 2836.0305 | 2815.5437 | 2796.1094 | 2777.6312 | 2760.0249 | 2743.2166 | 2727.1416 | 2711.7422 | 2696.9673 | 2682.7713
[8 empty] | Offshore Wind - Class 1 | Moderate | 6217.5375 | 6050.5949 | 5931.2557 | 5838.9258 | 5763.9309 | 5700.9702 | 5291.5443 | 4888.8521 | 4491.4603 | 4072.5128 | 3663.0001 | 3615.8623 | 3574.2345 | 3537.0082 | 3511.9916 | 3488.6615 | 3466.8138 | 3446.2792 | 3426.9152 | 3408.6011 | 3391.2339 | 3374.7244 | 3358.9957 | 3343.9802 | 3329.619 | 3315.8599 | 3302.6565 | 3289.9678 | 3277.757
[8 empty] | Offshore Wind - Class 1 | Conservative | 7549.8671 | 7524.347 | 7501.0379 | 7479.5965 | 7459.7526 | 7441.2903 | 7424.0347 | 7407.8417 | 6874.463 | 6313.3708 | 5758.4098 | 5208.0822 | 4661.3767 | 4117.5777 | 4100.2649 | 4084.074 | 4068.8719 | 4054.548 | 4041.0088 | 4028.1751 | 4015.979 | 4004.3617 | 3993.2722 | 3982.6661 | 3972.5038 | 3962.7509 | 3953.3765 | 3944.3532 | 3935.6562
[8 empty] | Offshore Wind - Class 2 | Advanced | 5358.7391 | 4997.5893 | 4782.8986 | 4632.2817 | 4182.6235 | 3756.5226 | 3345.9099 | 3280.2314 | 3223.0786 | 3146.3292 | 3081.3876 | 3025.26 | 2975.9477 | 2932.0528 | 2902.6634 | 2875.3341 | 2849.8106 | 2825.8826 | 2803.3735 | 2782.1338 | 2762.0364 | 2742.9715 | 2724.8444 | 2707.5726 | 2691.0838 | 2675.3143 | 2660.2075 | 2645.7134 | 2631.7871
[8 empty] | Offshore Wind - Class 2 | Moderate | 6099.3779 | 5935.6077 | 5818.5367 | 5727.9613 | 5654.3916 | 5592.6275 | 5190.9825 | 4795.943 | 4406.1036 | 3995.1177 | 3593.3875 | 3547.1455 | 3506.3088 | 3469.7901 | 3445.2489 | 3422.362 | 3400.9295 | 3380.7851 | 3361.7891 | 3343.8232 | 3326.786 | 3310.5902 | 3295.1605 | 3280.4303 | 3266.342 | 3252.8444 | 3239.892 | 3227.4444 | 3215.4657
[8 empty] | Offshore Wind - Class 2 | Conservative | 7406.3874 | 7381.3524 | 7358.4864 | 7337.4524 | 7317.9855 | 7299.8742 | 7282.9465 | 7267.0612 | 6743.819 | 6193.3899 | 5648.9754 | 5109.1065 | 4572.7906 | 4039.3263 | 4022.3425 | 4006.4591 | 3991.5461 | 3977.4944 | 3964.2124 | 3951.6227 | 3939.6583 | 3928.2618 | 3917.3831 | 3906.9784 | 3897.0093 | 3887.4417 | 3878.2456 | 3869.3936 | 3860.862
[8 empty] | Offshore Wind - Class 3 | Advanced | 5563.6662 | 5188.7055 | 4965.8047 | 4809.4277 | 4342.574 | 3900.1783 | 3473.8632 | 3405.6729 | 3346.3345 | 3266.6501 | 3199.225 | 3140.951 | 3089.7529 | 3044.1794 | 3013.666 | 2985.2915 | 2958.7921 | 2933.949 | 2910.5791 | 2888.5273 | 2867.6612 | 2847.8672 | 2829.0469 | 2811.1148 | 2793.9954 | 2777.6227 | 2761.9383 | 2746.8899 | 2732.4311
[8 empty] | Offshore Wind - Class 3 | Moderate | 6332.6282 | 6162.5952 | 6041.0472 | 5947.008 | 5870.6249 | 5806.4988 | 5389.4942 | 4979.3479 | 4574.6003 | 4147.8977 | 3730.8046 | 3682.7942 | 3640.3959 | 3602.4805 | 3577.001 | 3553.2389 | 3530.9867 | 3510.0719 | 3490.3495 | 3471.6966 | 3454.0077 | 3437.1928 | 3421.1727 | 3405.8795 | 3391.2524 | 3377.2386 | 3363.7909 | 3350.8673 | 3338.4304
[8 empty] | Offshore Wind - Class 3 | Conservative | 7689.6201 | 7663.6274 | 7639.8871 | 7618.0488 | 7597.8374 | 7579.0335 | 7561.4585 | 7544.9657 | 7001.7138 | 6430.2354 | 5865.0017 | 5304.4873 | 4747.6617 | 4193.7968 | 4176.1635 | 4159.6728 | 4144.1895 | 4129.6002 | 4115.8105 | 4102.7393 | 4090.3174 | 4078.485 | 4067.1904 | 4056.3878 | 4046.0375 | 4036.104 | 4026.5561 | 4017.3657 | 4008.5078
[8 empty] | Offshore Wind - Class 4 | Advanced | 5975.833 | 5573.0945 | 5333.6808 | 5165.7193 | 4664.2801 | 4189.1108 | 3731.2134 | 3657.9715 | 3594.2372 | 3508.6497 | 3436.2296 | 3373.6384 | 3318.6476 | 3269.6979 | 3236.924 | 3206.4475 | 3177.985 | 3151.3016 | 3126.2003 | 3102.5148 | 3080.1029 | 3058.8426 | 3038.6281 | 3019.3675 | 3000.9798 | 2983.3942 | 2966.5477 | 2950.3845 | 2934.8547
[8 empty] | Offshore Wind - Class 4 | Moderate | 6801.7612 | 6619.1318 | 6488.5794 | 6387.5734 | 6305.5318 | 6236.6552 | 5788.7582 | 5348.2273 | 4913.4952 | 4455.1817 | 4007.1895 | 3955.6225 | 3910.0833 | 3869.359 | 3841.992 | 3816.4694 | 3792.5688 | 3770.1047 | 3748.9211 | 3728.8864 | 3709.8871 | 3691.8264 | 3674.6197 | 3658.1933 | 3642.4826 | 3627.4308 | 3612.9867 | 3599.1059 | 3585.7476
[8 empty] | Offshore Wind - Class 4 | Conservative | 8259.2815 | 8231.3633 | 8205.8643 | 8182.408 | 8160.6995 | 8140.5026 | 8121.6256 | 8103.9109 | 7520.4138 | 6906.5993 | 6299.492 | 5697.4536 | 5099.3773 | 4504.4811 | 4485.5416 | 4467.8292 | 4451.1986 | 4435.5288 | 4420.7175 | 4406.6779 | 4393.3358 | 4380.6268 | 4368.4954 | 4356.8926 | 4345.7755 | 4335.1062 | 4324.8509 | 4314.9797 | 4305.4655
[8 empty] | Offshore Wind - Class 5 | Advanced | 6282.8564 | 5859.4263 | 5607.712 | 5431.1211 | 4903.9191 | 4404.337 | 3922.9139 | 3845.9091 | 3778.9002 | 3688.9153 | 3612.7745 | 3546.9677 | 3489.1514 | 3437.6868 | 3403.2292 | 3371.1869 | 3341.262 | 3313.2077 | 3286.8168 | 3261.9143 | 3238.3509 | 3215.9983 | 3194.7452 | 3174.495 | 3155.1627 | 3136.6737 | 3118.9617 | 3101.968 | 3085.6402
[8 empty] | Offshore Wind - Class 5 | Moderate | 7151.2188 | 6959.2064 | 6821.9464 | 6715.7511 | 6629.4944 | 6557.0791 | 6086.1701 | 5623.006 | 5165.9382 | 4684.0778 | 4213.069 | 4158.8525 | 4110.9736 | 4068.1571 | 4039.3838 | 4012.5502 | 3987.4217 | 3963.8033 | 3941.5314 | 3920.4672 | 3900.4918 | 3881.5032 | 3863.4125 | 3846.1422 | 3829.6244 | 3813.7991 | 3798.613 | 3784.0189 | 3769.9743
[8 empty] | Offshore Wind - Class 5 | Conservative | 8683.6228 | 8654.2704 | 8627.4612 | 8602.7998 | 8579.976 | 8558.7413 | 8538.8945 | 8520.2697 | 7906.794 | 7261.4432 | 6623.1443 | 5990.1747 | 5361.3707 | 4735.9101 | 4715.9976 | 4697.3752 | 4679.8903 | 4663.4153 | 4647.8429 | 4633.0821 | 4619.0544 | 4605.6926 | 4592.9378 | 4580.739 | 4569.0506 | 4557.833 | 4547.051 | 4536.6725 | 4526.6696
[8 empty] | Offshore Wind - Class 6 | Advanced | 6054.328 | 5646.2993 | 5403.7408 | 5233.573 | 4725.5471 | 4244.1364 | 3780.2243 | 3706.0205 | 3641.449 | 3554.7372 | 3481.3658 | 3417.9525 | 3362.2392 | 3312.6467 | 3279.4424 | 3248.5656 | 3219.7292 | 3192.6952 | 3167.2642 | 3143.2675 | 3120.5613 | 3099.0218 | 3078.5416 | 3059.028 | 3040.3988 | 3022.5823 | 3005.5145 | 2989.1391 | 2973.4052
[8 empty] | Offshore Wind - Class 6 | Moderate | 6891.105 | 6706.0767 | 6573.8094 | 6471.4769 | 6388.3575 | 6318.5761 | 5864.7957 | 5418.4784 | 4978.036 | 4513.7023 | 4059.8256 | 4007.5811 | 3961.4437 | 3920.1847 | 3892.458 | 3866.6003 | 3842.3858 | 3819.6264 | 3798.1648 | 3777.8667 | 3758.618 | 3740.32 | 3722.8873 | 3706.2451 | 3690.3282 | 3675.0785 | 3660.4448 | 3646.3815 | 3632.8478
[8 empty] | Offshore Wind - Class 6 | Conservative | 8367.7703 | 8339.4856 | 8313.6515 | 8289.8873 | 8267.8935 | 8247.4312 | 8228.3062 | 8210.3589 | 7619.1975 | 6997.3203 | 6382.2383 | 5772.292 | 5166.3597 | 4563.6492 | 4544.4608 | 4526.516 | 4509.667 | 4493.7913 | 4478.7853 | 4464.5614 | 4451.044 | 4438.1681 | 4425.8773 | 4414.1222 | 4402.859 | 4392.0495 | 4381.6596 | 4371.6588 | 4362.0196
[8 empty] | Offshore Wind - Class 7 | Advanced | 6421.6013 | 5988.8203 | 5731.5475 | 5551.0569 | 5012.2127 | 4501.5982 | 4009.5438 | 3930.8385 | 3862.3499 | 3770.3779 | 3692.5557 | 3625.2955 | 3566.2026 | 3513.6015 | 3478.3829 | 3445.633 | 3415.0473 | 3386.3734 | 3359.3997 | 3333.9474 | 3309.8636 | 3287.0174 | 3265.295 | 3244.5976 | 3224.8383 | 3205.941 | 3187.8379 | 3170.4691 | 3153.7806
[8 empty] | Offshore Wind - Class 7 | Moderate | 7309.1396 | 7112.887 | 6972.5959 | 6864.0556 | 6775.894 | 6701.8795 | 6220.5714 | 5747.1792 | 5280.0182 | 4787.5166 | 4306.1064 | 4250.6928 | 4201.7565 | 4157.9946 | 4128.5859 | 4101.1595 | 4075.476 | 4051.3361 | 4028.5725 | 4007.0432 | 3986.6267 | 3967.2187 | 3948.7285 | 3931.0769 | 3914.1943 | 3898.0195 | 3882.4981 | 3867.5818 | 3853.227
[8 empty] | Offshore Wind - Class 7 | Conservative | 8875.3838 | 8845.3833 | 8817.9819 | 8792.776 | 8769.4481 | 8747.7445 | 8727.4594 | 8708.4234 | 8081.4003 | 7421.7982 | 6769.4035 | 6122.4561 | 5479.7662 | 4840.4936 | 4820.1413 | 4801.1076 | 4783.2366 | 4766.3978 | 4750.4816 | 4735.3947 | 4721.0574 | 4707.4004 | 4694.3641 | 4681.8956 | 4669.9492 | 4658.4841 | 4647.4639 | 4636.8563 | 4626.6324
[8 empty] | Offshore Wind - Class 8 | Advanced | 14412.684 | 10194.8696 | 9179.2295 | 8615.6447 | 7827.9261 | 7138.0476 | 6507.6605 | 6321.6842 | 6164.3931 | 5504.4424 | 5127.9969 | 4869.7148 | 4675.4608 | 4521.028 | 4181.3265 | 3955.8995 | 3789.4485 | 3658.6607 | 3551.6091 | 3461.4121 | 3383.7559 | 3315.7674 | 3255.4421 | 3201.3282 | 3152.3428 | 3107.658 | 3066.6269 | 3028.7355 | 2993.5685
[8 empty] | Offshore Wind - Class 8 | Moderate | 15310.1772 | 12678.2229 | 11849.7233 | 11364.3527 | 11025.4662 | 10767.2345 | 10137.4285 | 9542.3852 | 8972.558 | 7911.509 | 7115.3618 | 6854.4916 | 6655.758 | 6496.1268 | 6139.5464 | 5898.483 | 5718.0375 | 5574.7081 | 5456.3314 | 5355.8226 | 5268.7054 | 5191.978 | 5123.5326 | 5061.835 | 5005.735 | 4954.349 | 4906.9839 | 4863.087 | 4822.2098
[8 empty] | Offshore Wind - Class 8 | Conservative | 16893.9885 | 15874.0691 | 15381.997 | 15059.9623 | 14822.0148 | 14634.0759 | 14479.2062 | 14347.7785 | 13617.881 | 12472.2871 | 11538.6191 | 10697.2749 | 9907.4867 | 9150.5122 | 8830.7242 | 8610.632 | 8443.6998 | 8309.7115 | 8198.0862 | 8102.6046 | 8019.3075 | 7945.5215 | 7879.3591 | 7819.4385 | 7764.7195 | 7714.3991 | 7667.8451 | 7624.551 | 7584.1052
[8 empty] | Offshore Wind - Class 9 | Advanced | 15334.9238 | 10847.2196 | 9766.5906 | 9166.9431 | 8328.8199 | 7594.7974 | 6924.0731 | 6726.1966 | 6558.8408 | 5856.661 | 5456.1275 | 5181.3184 | 4974.6344 | 4810.3198 | 4448.8815 | 4209.0299 | 4031.928 | 3892.7713 | 3778.8698 | 3682.9011 | 3600.2759 | 3527.9371 | 3463.7515 | 3406.175 | 3354.0551 | 3306.511 | 3262.8544 | 3222.5385 | 3185.1213
[8 empty] | Offshore Wind - Class 9 | Moderate | 16289.8459 | 13489.4781 | 12607.9641 | 12091.5357 | 11730.9645 | 11456.209 | 10786.1029 | 10152.984 | 9546.6946 | 8417.7512 | 7570.6601 | 7293.0972 | 7081.6471 | 6911.8014 | 6532.4041 | 6275.9157 | 6083.9237 | 5931.4229 | 5805.4716 | 5698.5314 | 5605.8398 | 5524.2026 | 5451.3775 | 5385.732 | 5326.0423 | 5271.3682 | 5220.9725 | 5174.2665 | 5130.7738
[8 empty] | Offshore Wind - Class 9 | Conservative | 17975.0023 | 16889.8201 | 16366.2612 | 16023.6202 | 15770.4469 | 15570.4822 | 15405.7026 | 15265.8652 | 14489.263 | 13270.3647 | 12276.9533 | 11381.7729 | 10541.4476 | 9736.0358 | 9395.7852 | 9161.6096 | 8983.9959 | 8841.4339 | 8722.6659 | 8621.0747 | 8532.4475 | 8453.94 | 8383.5441 | 8319.7893 | 8261.569 | 8208.0286 | 8158.4958 | 8112.4313 | 8069.3974
[8 empty] | Offshore Wind - Class 10 | Advanced | 15777.4469 | 11160.2401 | 10048.427 | 9431.4754 | 8569.1664 | 7813.962 | 7123.8826 | 6920.2958 | 6748.1105 | 6025.6679 | 5613.5761 | 5330.8368 | 5118.1884 | 4949.1322 | 4577.2637 | 4330.4907 | 4148.2782 | 4005.1058 | 3887.9173 | 3789.1793 | 3704.1696 | 3629.7434 | 3563.7056 | 3504.4675 | 3450.8437 | 3401.9277 | 3357.0113 | 3315.5319 | 3277.0349
[8 empty] | Offshore Wind - Class 10 | Moderate | 16759.9253 | 13878.7466 | 12971.7947 | 12440.4635 | 12069.4873 | 11786.8032 | 11097.3597 | 10445.9708 | 9822.1856 | 8660.6639 | 7789.1283 | 7503.5556 | 7286.0036 | 7111.2566 | 6720.9111 | 6457.021 | 6259.4886 | 6102.5872 | 5973.0012 | 5862.9751 | 5767.6087 | 5683.6157 | 5608.689 | 5541.1492 | 5479.7369 | 5423.4851 | 5371.6351 | 5323.5813 | 5278.8335
[8 empty] | Offshore Wind - Class 10 | Conservative | 18493.7106 | 17377.213 | 16838.5458 | 16486.0171 | 16225.5378 | 16019.8027 | 15850.2681 | 15706.3954 | 14907.3826 | 13653.3103 | 12631.2318 | 11710.2189 | 10845.6444 | 10016.9906 | 9666.9214 | 9425.9882 | 9243.2489 | 9096.5731 | 8974.3777 | 8869.8549 | 8778.67 | 8697.8972 | 8625.4695 | 8559.8752 | 8499.9747 | 8444.8894 | 8393.927 | 8346.5334 | 8302.2577
[8 empty] | Offshore Wind - Class 11 | Advanced | 16264.256 | 11504.5865 | 10358.4687 | 9722.4812 | 8833.5658 | 8055.0598 | 7343.6881 | 7133.8197 | 6956.3217 | 6211.5883 | 5786.7816 | 5495.3184 | 5276.1089 | 5101.8364 | 4718.4941 | 4464.1069 | 4276.2722 | 4128.6822 | 4007.878 | 3906.0935 | 3818.461 | 3741.7382 | 3673.6628 | 3612.5971 | 3557.3187 | 3506.8932 | 3460.591 | 3417.8318 | 3378.147
[8 empty] | Offshore Wind - Class 11 | Moderate | 17277.0484 | 14306.9718 | 13372.0361 | 12824.3109 | 12441.8883 | 12150.4819 | 11439.7659 | 10768.2785 | 10125.2466 | 8927.8864 | 8029.4598 | 7735.076 | 7510.8114 | 7330.6726 | 6928.283 | 6656.2507 | 6452.6235 | 6290.881 | 6157.2967 | 6043.8757 | 5945.5668 | 5858.9822 | 5781.7437 | 5712.1199 | 5648.8129 | 5590.8254 | 5537.3755 | 5487.8391 | 5441.7106
[8 empty] | Offshore Wind - Class 11 | Conservative | 19064.3293 | 17913.3825 | 17358.0947 | 16994.6889 | 16726.1727 | 16514.0896 | 16339.3241 | 16191.0122 | 15367.3459 | 14074.5797 | 13020.9651 | 12071.5348 | 11180.2839 | 10326.0623 | 9965.1917 | 9716.8246 | 9528.4469 | 9377.2454 | 9251.2798 | 9143.5319 | 9049.5337 | 8966.2685 | 8891.6063 | 8823.9879 | 8762.2393 | 8705.4543 | 8652.9195 | 8604.0636 | 8558.4217
[8 empty] | Offshore Wind - Class 12 | Advanced | 16940.5493 | 11982.9654 | 10789.1902 | 10126.7573 | 9200.8794 | 8390.0018 | 7649.0502 | 7430.4553 | 7245.5765 | 6469.8759 | 6027.405 | 5723.8224 | 5495.4978 | 5313.9788 | 4914.6965 | 4649.7315 | 4454.0864 | 4300.3594 | 4174.5319 | 4068.515 | 3977.2385 | 3897.3256 | 3826.4195 | 3762.8145 | 3705.2376 | 3652.7154 | 3604.4878 | 3559.9506 | 3518.6157
[8 empty] | Offshore Wind - Class 12 | Moderate | 17995.4554 | 14901.8782 | 13928.0664 | 13357.5659 | 12959.2416 | 12655.7181 | 11915.4493 | 11216.0405 | 10546.2703 | 9299.1221 | 8363.3373 | 8056.7125 | 7823.1228 | 7635.4936 | 7216.3719 | 6933.0282 | 6720.9338 | 6552.4657 | 6413.3268 | 6295.1895 | 6192.7928 | 6102.6079 | 6022.1577 | 5949.6388 | 5883.6994 | 5823.3006 | 5767.6282 | 5716.0321 | 5667.9856
[8 empty] | Offshore Wind - Class 12 | Conservative | 19857.0542 | 18658.2492 | 18079.8717 | 17701.3548 | 17421.6733 | 17200.7714 | 17018.739 | 16864.26 | 16006.3444 | 14659.8228 | 13562.3974 | 12573.4884 | 11645.1778 | 10755.4362 | 10379.5601 | 10120.8655 | 9924.6549 | 9767.1661 | 9635.9626 | 9523.7344 | 9425.8275 | 9339.1002 | 9261.3333 | 9190.9033 | 9126.587 | 9067.4408 | 9012.7215 | 8961.8341 | 8914.2944
[8 empty] | Offshore Wind - Class 13 | Advanced | 18863.0628 | 13342.8631 | 12013.6112 | 11276.0016 | 10245.0496 | 9342.1488 | 8517.1096 | 8273.7071 | 8067.8473 | 7204.1157 | 6711.4305 | 6373.3956 | 6119.1593 | 5917.0405 | 5472.4452 | 5177.4104 | 4959.5624 | 4788.3896 | 4648.2824 | 4530.2341 | 4428.5991 | 4339.6171 | 4260.6642 | 4189.8409 | 4125.7298 | 4067.2471 | 4013.5464 | 3963.9549 | 3917.9289
[8 empty] | Offshore Wind - Class 13 | Moderate | 20037.6858 | 16593.0313 | 15508.7057 | 14873.4614 | 14429.9328 | 14091.9638 | 13267.685 | 12488.9031 | 11743.1233 | 10354.4414 | 9312.4583 | 8971.0359 | 8710.9369 | 8502.0145 | 8035.3284 | 7719.8291 | 7483.665 | 7296.0783 | 7141.1489 | 7009.6047 | 6895.5875 | 6795.1679 | 6705.5877 | 6624.839 | 6551.4163 | 6484.1633 | 6422.1728 | 6364.7212 | 6311.2219
[8 empty] | Offshore Wind - Class 13 | Conservative | 22110.5499 | 20775.6976 | 20131.6823 | 19710.2091 | 19398.7876 | 19152.8167 | 18950.1259 | 18778.1157 | 17822.8389 | 16323.5061 | 15101.5384 | 14000.4019 | 12966.7413 | 11976.0267 | 11557.4939 | 11269.441 | 11050.9633 | 10875.6017 | 10729.5084 | 10604.544 | 10495.5261 | 10398.9564 | 10312.3642 | 10233.9412 | 10162.326 | 10096.4675 | 10035.5384 | 9978.8759 | 9925.9412
[8 empty] | Offshore Wind - Class 14 | Advanced | 20510.8527 | 14508.4336 | 13063.0646 | 12261.0208 | 11140.0097 | 10158.2357 | 9261.1248 | 8996.46 | 8772.6171 | 7833.4338 | 7297.7099 | 6930.1459 | 6653.7007 | 6433.9258 | 5950.4928 | 5629.685 | 5392.8067 | 5206.6811 | 5054.3348 | 4925.9744 | 4815.4609 | 4718.7059 | 4632.8561 | 4555.8459 | 4486.1344 | 4422.543 | 4364.1513 | 4310.2275 | 4260.1811
[8 empty] | Offshore Wind - Class 14 | Moderate | 21788.0853 | 18042.5217 | 16863.4744 | 16172.7382 | 15690.465 | 15322.9725 | 14426.6883 | 13579.8757 | 12768.9482 | 11258.9574 | 10125.9515 | 9754.704 | 9471.884 | 9244.7111 | 8737.2575 | 8394.1976 | 8137.4033 | 7933.4298 | 7764.9665 | 7621.9315 | 7497.9541 | 7388.7623 | 7291.3568 | 7203.5542 | 7123.7177 | 7050.5897 | 6983.1841 | 6920.7138 | 6862.5411
[8 empty] | Offshore Wind - Class 14 | Conservative | 24042.0251 | 22590.5662 | 21890.2928 | 21432.0016 | 21093.3759 | 20825.9179 | 20605.5211 | 20418.4849 | 19379.7595 | 17749.4519 | 16420.7387 | 15223.4121 | 14099.4557 | 13022.1967 | 12567.103 | 12253.8873 | 12016.3242 | 11825.644 | 11666.7887 | 11530.9078 | 11412.3667 | 11307.361 | 11213.2044 | 11127.9309 | 11050.0598 | 10978.448 | 10912.1964 | 10850.5843 | 10793.0253
[10 empty] | 2022 | 2023 | 2024 | 2025 | 2026 | 2027 | 2028 | 2029 | 2030 | 2031 | 2032 | 2033 | 2034 | 2035 | 2036 | 2037 | 2038 | 2039 | 2040 | 2041 | 2042 | 2043 | 2044 | 2045 | 2046 | 2047 | 2048 | 2049 | 2050
[7 empty] | Construction Financing Cost ($/kW) | Offshore Wind - Class 1 | Advanced | 535.5059 | 499.4158 | 477.9614 | 462.9101 | 417.9751 | 375.3943 | 334.3612 | 327.7979 | 322.0865 | 314.4169 | 307.9272 | 302.3183 | 297.3904 | 293.0039 | 290.067 | 287.336 | 284.7854 | 282.3942 | 280.1448 | 278.0223 | 276.014 | 274.1088 | 272.2973 | 270.5713 | 268.9236 | 267.3477 | 265.8381 | 264.3897 | 262.998
[8 empty] | Offshore Wind - Class 1 | Moderate | 609.5189 | 593.1532 | 581.4541 | 572.4028 | 565.0509 | 558.8787 | 518.7418 | 479.265 | 440.3078 | 399.2374 | 359.092 | 354.471 | 350.3901 | 346.7407 | 344.2883 | 342.0012 | 339.8594 | 337.8464 | 335.9481 | 334.1527 | 332.4502 | 330.8317 | 329.2898 | 327.8178 | 326.4099 | 325.0611 | 323.7667 | 322.5228 | 321.3258
[8 empty] | Offshore Wind - Class 1 | Conservative | 740.1302 | 737.6284 | 735.3433 | 733.2414 | 731.296 | 729.4861 | 727.7945 | 726.2071 | 673.9188 | 618.9137 | 564.5096 | 510.5598 | 456.9651 | 403.6552 | 401.958 | 400.3708 | 398.8805 | 397.4763 | 396.149 | 394.8909 | 393.6953 | 392.5564 | 391.4693 | 390.4296 | 389.4333 | 388.4772 | 387.5582 | 386.6737 | 385.8211
[8 empty] | Offshore Wind - Class 2 | Advanced | 525.329 | 489.9247 | 468.8781 | 454.1128 | 410.0318 | 368.2602 | 328.0069 | 321.5683 | 315.9655 | 308.4416 | 302.0752 | 296.5729 | 291.7387 | 287.4356 | 284.5545 | 281.8754 | 279.3732 | 277.0275 | 274.8209 | 272.7387 | 270.7685 | 268.8996 | 267.1225 | 265.4293 | 263.8129 | 262.267 | 260.786 | 259.3651 | 257.9999
[8 empty] | Offshore Wind - Class 2 | Moderate | 597.9355 | 581.8807 | 570.404 | 561.5247 | 554.3125 | 548.2576 | 508.8835 | 470.1569 | 431.9401 | 391.6502 | 352.2677 | 347.7345 | 343.7312 | 340.1512 | 337.7454 | 335.5017 | 333.4006 | 331.4258 | 329.5636 | 327.8024 | 326.1322 | 324.5445 | 323.0319 | 321.5878 | 320.2067 | 318.8835 | 317.6138 | 316.3935 | 315.2192
[8 empty] | Offshore Wind - Class 2 | Conservative | 726.0645 | 723.6103 | 721.3687 | 719.3067 | 717.3983 | 715.6228 | 713.9633 | 712.4061 | 661.1115 | 607.1517 | 553.7815 | 500.857 | 448.2808 | 395.9841 | 394.3191 | 392.762 | 391.3001 | 389.9226 | 388.6205 | 387.3863 | 386.2134 | 385.0962 | 384.0297 | 383.0097 | 382.0324 | 381.0945 | 380.193 | 379.3252 | 378.4888
[8 empty] | Offshore Wind - Class 3 | Advanced | 545.4185 | 508.6603 | 486.8088 | 471.4788 | 425.7121 | 382.3431 | 340.5505 | 333.8656 | 328.0486 | 320.2369 | 313.6271 | 307.9144 | 302.8953 | 298.4276 | 295.4363 | 292.6547 | 290.0569 | 287.6215 | 285.3305 | 283.1687 | 281.1232 | 279.1827 | 277.3377 | 275.5798 | 273.9015 | 272.2965 | 270.7589 | 269.2837 | 267.8663
[8 empty] | Offshore Wind - Class 3 | Moderate | 620.8015 | 604.1328 | 592.2172 | 582.9983 | 575.5103 | 569.2239 | 528.344 | 488.1365 | 448.4582 | 406.6276 | 365.739 | 361.0325 | 356.8761 | 353.1591 | 350.6613 | 348.3319 | 346.1504 | 344.1001 | 342.1667 | 340.3381 | 338.604 | 336.9556 | 335.3851 | 333.8859 | 332.452 | 331.0782 | 329.7599 | 328.4929 | 327.2737
[8 empty] | Offshore Wind - Class 3 | Conservative | 753.8305 | 751.2823 | 748.955 | 746.8142 | 744.8328 | 742.9894 | 741.2665 | 739.6497 | 686.3935 | 630.3702 | 574.9591 | 520.0106 | 465.4238 | 411.1272 | 409.3985 | 407.7819 | 406.2641 | 404.8338 | 403.482 | 402.2006 | 400.9829 | 399.8229 | 398.7157 | 397.6567 | 396.642 | 395.6682 | 394.7322 | 393.8312 | 392.9629
[8 empty] | Offshore Wind - Class 4 | Advanced | 585.8241 | 546.3428 | 522.8725 | 506.4069 | 457.2497 | 410.6678 | 365.7791 | 358.599 | 352.351 | 343.9607 | 336.8612 | 330.7252 | 325.3344 | 320.5357 | 317.3228 | 314.3351 | 311.5449 | 308.9291 | 306.4683 | 304.1464 | 301.9493 | 299.8651 | 297.8834 | 295.9953 | 294.1927 | 292.4687 | 290.8172 | 289.2327 | 287.7103
[8 empty] | Offshore Wind - Class 4 | Moderate | 666.7917 | 648.8881 | 636.0898 | 626.1879 | 618.1452 | 611.3931 | 567.4848 | 524.2985 | 481.6808 | 436.7513 | 392.8336 | 387.7784 | 383.3141 | 379.3218 | 376.639 | 374.1369 | 371.7939 | 369.5917 | 367.515 | 365.551 | 363.6884 | 361.9179 | 360.2311 | 358.6208 | 357.0806 | 355.6051 | 354.1891 | 352.8283 | 351.5188
[8 empty] | Offshore Wind - Class 4 | Conservative | 809.6756 | 806.9387 | 804.439 | 802.1395 | 800.0114 | 798.0315 | 796.1809 | 794.4443 | 737.2428 | 677.0692 | 617.5531 | 558.534 | 499.9032 | 441.5842 | 439.7276 | 437.9912 | 436.3608 | 434.8247 | 433.3727 | 431.9964 | 430.6884 | 429.4425 | 428.2533 | 427.1158 | 426.026 | 424.98 | 423.9747 | 423.007 | 422.0743
[8 empty] | Offshore Wind - Class 5 | Advanced | 615.9223 | 574.4125 | 549.7364 | 532.4248 | 480.742 | 431.7669 | 384.5719 | 377.023 | 370.4539 | 361.6325 | 354.1683 | 347.7171 | 342.0492 | 337.004 | 333.6261 | 330.4849 | 327.5513 | 324.8011 | 322.2139 | 319.7727 | 317.4627 | 315.2714 | 313.1879 | 311.2028 | 309.3076 | 307.4951 | 305.7587 | 304.0928 | 302.4921
[8 empty] | Offshore Wind - Class 5 | Moderate | 701.0498 | 682.2264 | 668.7705 | 658.3599 | 649.904 | 642.805 | 596.6407 | 551.2357 | 506.4283 | 459.1905 | 413.0165 | 407.7015 | 403.0078 | 398.8104 | 395.9897 | 393.3592 | 390.8958 | 388.5804 | 386.397 | 384.3321 | 382.3738 | 380.5123 | 378.7389 | 377.0458 | 375.4265 | 373.8752 | 372.3864 | 370.9557 | 369.5789
[8 empty] | Offshore Wind - Class 5 | Conservative | 851.2747 | 848.3973 | 845.7691 | 843.3515 | 841.114 | 839.0323 | 837.0867 | 835.2609 | 775.1205 | 711.8553 | 649.2815 | 587.2301 | 525.587 | 464.2717 | 462.3197 | 460.4941 | 458.78 | 457.1649 | 455.6383 | 454.1913 | 452.8161 | 451.5062 | 450.2558 | 449.06 | 447.9141 | 446.8144 | 445.7575 | 444.74 | 443.7594
[8 empty] | Offshore Wind - Class 6 | Advanced | 593.5192 | 553.5192 | 529.7407 | 513.0587 | 463.2558 | 416.0621 | 370.5837 | 363.3094 | 356.9793 | 348.4787 | 341.286 | 335.0694 | 329.6077 | 324.7461 | 321.491 | 318.4641 | 315.6372 | 312.987 | 310.4939 | 308.1415 | 305.9155 | 303.804 | 301.7962 | 299.8833 | 298.057 | 296.3104 | 294.6372 | 293.0319 | 291.4895
[8 empty] | Offshore Wind - Class 6 | Moderate | 675.5503 | 657.4115 | 644.4451 | 634.4132 | 626.2648 | 619.424 | 574.9389 | 531.1854 | 488.0079 | 442.4882 | 397.9937 | 392.872 | 388.3491 | 384.3044 | 381.5863 | 379.0514 | 376.6776 | 374.4464 | 372.3425 | 370.3526 | 368.4656 | 366.6718 | 364.9629 | 363.3314 | 361.771 | 360.2761 | 358.8415 | 357.4628 | 356.1361
[8 empty] | Offshore Wind - Class 6 | Conservative | 820.311 | 817.5382 | 815.0056 | 812.676 | 810.5199 | 808.5139 | 806.639 | 804.8796 | 746.9268 | 685.9628 | 625.6649 | 565.8705 | 506.4697 | 447.3846 | 445.5035 | 443.7444 | 442.0926 | 440.5363 | 439.0652 | 437.6708 | 436.3457 | 435.0834 | 433.8785 | 432.7262 | 431.622 | 430.5623 | 429.5438 | 428.5634 | 427.6184
[8 empty] | Offshore Wind - Class 7 | Advanced | 629.5238 | 587.0973 | 561.8763 | 544.1824 | 491.3583 | 441.3016 | 393.0644 | 385.3488 | 378.6347 | 369.6185 | 361.9894 | 355.3957 | 349.6027 | 344.4461 | 340.9936 | 337.783 | 334.7846 | 331.9737 | 329.3294 | 326.8342 | 324.4732 | 322.2336 | 320.1041 | 318.0751 | 316.138 | 314.2855 | 312.5108 | 310.8081 | 309.1721
[8 empty] | Offshore Wind - Class 7 | Moderate | 716.5311 | 697.292 | 683.539 | 672.8985 | 664.2559 | 657.0001 | 609.8164 | 563.4087 | 517.6119 | 469.3308 | 422.1371 | 416.7048 | 411.9075 | 407.6174 | 404.7344 | 402.0457 | 399.5279 | 397.1614 | 394.9299 | 392.8193 | 390.8178 | 388.9152 | 387.1026 | 385.3722 | 383.7171 | 382.1315 | 380.6099 | 379.1476 | 377.7404
[8 empty] | Offshore Wind - Class 7 | Conservative | 870.0735 | 867.1325 | 864.4463 | 861.9753 | 859.6884 | 857.5607 | 855.5721 | 853.706 | 792.2375 | 727.5753 | 663.6196 | 600.1979 | 537.1936 | 474.5243 | 472.5291 | 470.6632 | 468.9113 | 467.2605 | 465.7002 | 464.2212 | 462.8157 | 461.4769 | 460.1989 | 458.9766 | 457.8054 | 456.6815 | 455.6012 | 454.5613 | 453.559
[8 empty] | Offshore Wind - Class 8 | Advanced | 1412.9073 | 999.4256 | 899.8602 | 844.6107 | 767.3889 | 699.7586 | 637.9603 | 619.7287 | 604.3091 | 539.6127 | 502.7089 | 477.3889 | 458.3458 | 443.2064 | 409.9047 | 387.8056 | 371.488 | 358.6666 | 348.1721 | 339.3299 | 331.7171 | 325.052 | 319.1382 | 313.8333 | 309.0311 | 304.6506 | 300.6282 | 296.9136 | 293.4661
[8 empty] | Offshore Wind - Class 8 | Moderate | 1500.8905 | 1242.8742 | 1161.6546 | 1114.0726 | 1080.8508 | 1055.5358 | 993.7945 | 935.4611 | 879.5997 | 775.5827 | 697.5346 | 671.961 | 652.4787 | 636.8297 | 601.8733 | 578.2413 | 560.5519 | 546.501 | 534.8962 | 525.0431 | 516.5028 | 508.9811 | 502.2712 | 496.2229 | 490.7233 | 485.6858 | 481.0425 | 476.7392 | 472.7319
[8 empty] | Offshore Wind - Class 8 | Conservative | 1656.155 | 1556.1701 | 1507.9312 | 1476.3614 | 1453.0349 | 1434.6108 | 1419.4286 | 1406.5444 | 1334.991 | 1222.6859 | 1131.1563 | 1048.6775 | 971.2528 | 897.0449 | 865.6954 | 844.1193 | 827.7546 | 814.6194 | 803.6765 | 794.3162 | 786.1504 | 778.917 | 772.431 | 766.5568 | 761.1926 | 756.2596 | 751.6958 | 747.4516 | 743.4866
[8 empty] | Offshore Wind - Class 9 | Advanced | 1503.3165 | 1063.3769 | 957.4405 | 898.6557 | 816.4926 | 744.5348 | 678.7822 | 659.3839 | 642.9777 | 574.1414 | 534.8762 | 507.9361 | 487.6744 | 471.5663 | 436.1337 | 412.6205 | 395.2588 | 381.617 | 370.451 | 361.0429 | 352.943 | 345.8515 | 339.5592 | 333.9149 | 328.8054 | 324.1446 | 319.8648 | 315.9126 | 312.2445
[8 empty] | Offshore Wind - Class 9 | Moderate | 1596.9296 | 1322.4034 | 1235.9866 | 1185.36 | 1150.0124 | 1123.0775 | 1057.3855 | 995.3195 | 935.8836 | 825.2108 | 742.1685 | 714.9584 | 694.2295 | 677.5792 | 640.386 | 615.2419 | 596.4205 | 581.4705 | 569.1232 | 558.6396 | 549.5529 | 541.5498 | 534.4106 | 527.9752 | 522.1237 | 516.7639 | 511.8235 | 507.2448 | 502.9811
[8 empty] | Offshore Wind - Class 9 | Conservative | 1762.1292 | 1655.7464 | 1604.4208 | 1570.8309 | 1546.0118 | 1526.4088 | 1510.2551 | 1496.5465 | 1420.4145 | 1300.9232 | 1203.5369 | 1115.7804 | 1033.4014 | 954.4451 | 921.0896 | 898.1328 | 880.721 | 866.7453 | 855.1022 | 845.143 | 836.4547 | 828.7584 | 821.8574 | 815.6073 | 809.8999 | 804.6512 | 799.7954 | 795.2796 | 791.0609
[8 empty] | Offshore Wind - Class 10 | Advanced | 1546.698 | 1094.063 | 985.0695 | 924.5884 | 840.0543 | 766.02 | 698.37 | 678.4119 | 661.5322 | 590.7095 | 550.3113 | 522.5937 | 501.7473 | 485.1744 | 448.7193 | 424.5276 | 406.6649 | 392.6294 | 381.1411 | 371.4616 | 363.1279 | 355.8318 | 349.3579 | 343.5507 | 338.2938 | 333.4985 | 329.0952 | 325.0289 | 321.255
[8 empty] | Offshore Wind - Class 10 | Moderate | 1643.0125 | 1360.5642 | 1271.6537 | 1219.5661 | 1183.1985 | 1155.4864 | 1087.8987 | 1024.0416 | 962.8906 | 849.024 | 763.5855 | 735.5901 | 714.263 | 697.1322 | 658.8658 | 632.996 | 613.6315 | 598.2501 | 585.5465 | 574.7604 | 565.4114 | 557.1774 | 549.8322 | 543.2111 | 537.1907 | 531.6762 | 526.5933 | 521.8824 | 517.4957
[8 empty] | Offshore Wind - Class 10 | Conservative | 1812.9793 | 1703.5266 | 1650.7199 | 1616.1607 | 1590.6253 | 1570.4567 | 1553.8368 | 1539.7327 | 1461.4037 | 1338.4642 | 1238.2676 | 1147.9786 | 1063.2225 | 981.9877 | 947.6697 | 924.0505 | 906.1361 | 891.7572 | 879.7781 | 869.5315 | 860.5924 | 852.6741 | 845.5738 | 839.1435 | 833.2713 | 827.8712 | 822.8752 | 818.2291 | 813.8887
[8 empty] | Offshore Wind - Class 11 | Advanced | 1594.421 | 1127.82 | 1015.4636 | 953.1163 | 865.974 | 789.6553 | 719.918 | 699.3441 | 681.9436 | 608.9357 | 567.291 | 538.7182 | 517.2286 | 500.1443 | 462.5644 | 437.6263 | 419.2124 | 404.7438 | 392.9011 | 382.923 | 374.3322 | 366.8109 | 360.1373 | 354.1509 | 348.7318 | 343.7885 | 339.2494 | 335.0576 | 331.1672
[8 empty] | Offshore Wind - Class 11 | Moderate | 1693.7072 | 1402.5441 | 1310.8903 | 1257.1955 | 1219.7058 | 1191.1386 | 1121.4655 | 1055.6381 | 992.6003 | 875.2204 | 787.1457 | 758.2866 | 736.3014 | 718.642 | 679.1949 | 652.527 | 632.5649 | 616.709 | 603.6134 | 592.4945 | 582.8571 | 574.369 | 566.7971 | 559.9717 | 553.7656 | 548.081 | 542.8412 | 537.985 | 533.4629
[8 empty] | Offshore Wind - Class 11 | Conservative | 1868.9183 | 1756.0885 | 1701.6524 | 1666.0269 | 1639.7037 | 1618.9127 | 1601.7801 | 1587.2407 | 1506.4949 | 1379.7622 | 1276.474 | 1183.3992 | 1096.0279 | 1012.2867 | 976.9098 | 952.5618 | 934.0947 | 919.2721 | 906.9234 | 896.3606 | 887.1458 | 878.9831 | 871.6638 | 865.035 | 858.9817 | 853.4149 | 848.2648 | 843.4754 | 839.001
[8 empty] | Offshore Wind - Class 12 | Advanced | 1660.7195 | 1174.7166 | 1057.6882 | 992.7484 | 901.9825 | 822.4904 | 749.8533 | 728.424 | 710.2999 | 634.2562 | 590.8798 | 561.119 | 538.7358 | 520.9411 | 481.7986 | 455.8235 | 436.6439 | 421.5737 | 409.2386 | 398.8455 | 389.8975 | 382.0634 | 375.1124 | 368.877 | 363.2326 | 358.0838 | 353.3559 | 348.9898 | 344.9377
[8 empty] | Offshore Wind - Class 12 | Moderate | 1764.1343 | 1460.8641 | 1365.3991 | 1309.4717 | 1270.4231 | 1240.668 | 1168.0978 | 1099.5332 | 1033.8742 | 911.6135 | 819.8764 | 789.8173 | 766.918 | 748.5243 | 707.4369 | 679.6601 | 658.868 | 642.3527 | 628.7126 | 617.1313 | 607.0932 | 598.2521 | 590.3654 | 583.2562 | 576.7921 | 570.871 | 565.4133 | 560.3553 | 555.6452
[8 empty] | Offshore Wind - Class 12 | Conservative | 1946.6309 | 1829.1094 | 1772.4098 | 1735.3029 | 1707.8851 | 1686.2296 | 1668.3846 | 1653.2407 | 1569.1373 | 1437.1348 | 1329.5518 | 1232.6069 | 1141.6025 | 1054.3792 | 1017.5312 | 992.1708 | 972.9359 | 957.4969 | 944.6347 | 933.6327 | 924.0347 | 915.5326 | 907.909 | 901.0046 | 894.6995 | 888.9013 | 883.537 | 878.5484 | 873.888
[8 empty] | Offshore Wind - Class 13 | Advanced | 1849.1877 | 1308.0304 | 1177.7209 | 1105.4114 | 1004.3449 | 915.8315 | 834.9511 | 811.0898 | 790.9089 | 706.2354 | 657.9364 | 624.7981 | 599.8747 | 580.0606 | 536.4759 | 507.553 | 486.1969 | 469.4164 | 455.6814 | 444.1089 | 434.1454 | 425.4223 | 417.6823 | 410.7394 | 404.4544 | 398.7212 | 393.4568 | 388.5953 | 384.0832
[8 empty] | Offshore Wind - Class 13 | Moderate | 1964.3386 | 1626.6515 | 1520.3527 | 1458.0783 | 1414.5982 | 1381.4664 | 1300.6605 | 1224.3148 | 1151.2043 | 1015.0688 | 912.9209 | 879.4505 | 853.9524 | 833.4713 | 787.721 | 756.7919 | 733.6402 | 715.2507 | 700.0626 | 687.167 | 675.9897 | 666.1453 | 657.3636 | 649.4476 | 642.2498 | 635.6569 | 629.5798 | 623.9477 | 618.703
[8 empty] | Offshore Wind - Class 13 | Conservative | 2167.5461 | 2036.6876 | 1973.5533 | 1932.2354 | 1901.706 | 1877.593 | 1857.7227 | 1840.8602 | 1747.2123 | 1600.2294 | 1480.4372 | 1372.4903 | 1271.1583 | 1174.0364 | 1133.0067 | 1104.7682 | 1083.3504 | 1066.1593 | 1051.8374 | 1039.5869 | 1028.8996 | 1019.4327 | 1010.9439 | 1003.2559 | 996.2353 | 989.779 | 983.806 | 978.2513 | 973.062
[8 empty] | Offshore Wind - Class 14 | Advanced | 2010.7242 | 1422.2938 | 1280.6011 | 1201.975 | 1092.0798 | 995.8343 | 907.8885 | 881.9429 | 859.999 | 767.9288 | 715.4106 | 679.3775 | 652.277 | 630.732 | 583.34 | 551.8905 | 528.6688 | 510.4225 | 495.4876 | 482.9042 | 472.0703 | 462.5852 | 454.1691 | 446.6196 | 439.7857 | 433.5517 | 427.8274 | 422.5411 | 417.635
[8 empty] | Offshore Wind - Class 14 | Moderate | 2135.9342 | 1768.7483 | 1653.1637 | 1585.4493 | 1538.171 | 1502.1449 | 1414.2801 | 1331.2652 | 1251.7682 | 1103.7405 | 992.6694 | 956.2752 | 928.5497 | 906.2795 | 856.5327 | 822.9017 | 797.7276 | 777.7317 | 761.2168 | 747.1948 | 735.041 | 724.3367 | 714.7878 | 706.1803 | 698.3538 | 691.1849 | 684.577 | 678.4529 | 672.7501
[8 empty] | Offshore Wind - Class 14 | Conservative | 2356.8929 | 2214.6031 | 2145.9538 | 2101.0265 | 2067.8303 | 2041.6108 | 2020.0048 | 2001.6692 | 1899.8407 | 1740.018 | 1609.7613 | 1492.3847 | 1382.2008 | 1276.5947 | 1231.9809 | 1201.2757 | 1177.9868 | 1159.294 | 1143.7211 | 1130.4004 | 1118.7795 | 1108.4856 | 1099.2552 | 1090.8957 | 1083.2618 | 1076.2415 | 1069.7467 | 1063.7068 | 1058.0641
[10 empty] | 2022 | 2023 | 2024 | 2025 | 2026 | 2027 | 2028 | 2029 | 2030 | 2031 | 2032 | 2033 | 2034 | 2035 | 2036 | 2037 | 2038 | 2039 | 2040 | 2041 | 2042 | 2043 | 2044 | 2045 | 2046 | 2047 | 2048 | 2049 | 2050
[7 empty] | Overnight Capital Cost ($/kW) | Offshore Wind - Class 1 | Advanced | 3842.3701 | 3583.4153 | 3429.4759 | 3321.4792 | 2999.0614 | 2693.5348 | 2399.1137 | 2352.0203 | 2311.0401 | 2256.0086 | 2209.4435 | 2169.1984 | 2133.8401 | 2102.3662 | 2081.2931 | 2061.6972 | 2043.3962 | 2026.2391 | 2010.0994 | 1994.87 | 1980.4595 | 1966.7894 | 1953.7918 | 1941.4075 | 1929.5845 | 1918.2773 | 1907.4453 | 1897.0526 | 1887.0671
[8 empty] | Offshore Wind - Class 1 | Moderate | 4373.4293 | 4256.0015 | 4172.0581 | 4107.113 | 4054.3614 | 4010.0748 | 3722.0837 | 3438.8291 | 3159.3029 | 2864.6143 | 2576.5622 | 2543.4053 | 2514.1243 | 2487.9392 | 2470.3425 | 2453.932 | 2438.5643 | 2424.1202 | 2410.4995 | 2397.6174 | 2385.4012 | 2373.7884 | 2362.7248 | 2352.1629 | 2342.0612 | 2332.383 | 2323.0957 | 2314.1705 | 2305.5813
[8 empty] | Offshore Wind - Class 1 | Conservative | 5310.5928 | 5292.6419 | 5276.2463 | 5261.1643 | 5247.2061 | 5234.2197 | 5222.0821 | 5210.6919 | 4835.5121 | 4440.8387 | 4050.4779 | 3663.3763 | 3278.8224 | 2896.3131 | 2884.1352 | 2872.7465 | 2862.0533 | 2851.9778 | 2842.4543 | 2833.4271 | 2824.8483 | 2816.6767 | 2808.8763 | 2801.4159 | 2794.2678 | 2787.4076 | 2780.8136 | 2774.4665 | 2768.3491
[8 empty] | Offshore Wind - Class 2 | Advanced | 3835.3896 | 3576.9052 | 3423.2455 | 3315.445 | 2993.6129 | 2688.6414 | 2394.7552 | 2347.7473 | 2306.8416 | 2251.91 | 2205.4296 | 2165.2576 | 2129.9635 | 2098.5468 | 2077.512 | 2057.9517 | 2039.6839 | 2022.558 | 2006.4476 | 1991.2459 | 1976.8616 | 1963.2163 | 1950.2423 | 1937.8805 | 1926.079 | 1914.7923 | 1903.98 | 1893.6062 | 1883.6388
[8 empty] | Offshore Wind - Class 2 | Moderate | 4365.4841 | 4248.2695 | 4164.4787 | 4099.6515 | 4046.9958 | 4002.7896 | 3715.3218 | 3432.5817 | 3153.5634 | 2859.4101 | 2571.8813 | 2538.7847 | 2509.5568 | 2483.4194 | 2465.8546 | 2449.4739 | 2434.1341 | 2419.7162 | 2406.1203 | 2393.2616 | 2381.0676 | 2369.4759 | 2358.4324 | 2347.8897 | 2337.8063 | 2328.1457 | 2318.8753 | 2309.9663 | 2301.3928
[8 empty] | Offshore Wind - Class 2 | Conservative | 5300.945 | 5283.0267 | 5266.6609 | 5251.6063 | 5237.6734 | 5224.7107 | 5212.5951 | 5201.2255 | 4826.7274 | 4432.7709 | 4043.1193 | 3656.721 | 3272.8657 | 2891.0513 | 2878.8956 | 2867.5275 | 2856.8538 | 2846.7966 | 2837.2904 | 2828.2796 | 2819.7164 | 2811.5596 | 2803.7734 | 2796.3265 | 2789.1914 | 2782.3436 | 2775.7617 | 2769.4261 | 2763.3198
[8 empty] | Offshore Wind - Class 3 | Advanced | 3919.2247 | 3655.0904 | 3498.0719 | 3387.915 | 3059.0483 | 2747.4105 | 2447.1005 | 2399.0651 | 2357.2652 | 2301.133 | 2253.6366 | 2212.5865 | 2176.5209 | 2144.4175 | 2122.9229 | 2102.935 | 2084.268 | 2066.7677 | 2050.3052 | 2034.7712 | 2020.0724 | 2006.1289 | 1992.8713 | 1980.2393 | 1968.1799 | 1956.6464 | 1945.5978 | 1934.9972 | 1924.812
[8 empty] | Offshore Wind - Class 3 | Moderate | 4460.9062 | 4341.1295 | 4255.5072 | 4189.263 | 4135.4563 | 4090.2838 | 3796.5324 | 3507.6122 | 3222.495 | 2921.912 | 2628.0983 | 2594.2782 | 2564.4115 | 2537.7027 | 2519.7541 | 2503.0153 | 2487.3402 | 2472.6071 | 2458.714 | 2445.5743 | 2433.1137 | 2421.2687 | 2409.9837 | 2399.2106 | 2388.9068 | 2379.035 | 2369.562 | 2360.4583 | 2351.6973
[8 empty] | Offshore Wind - Class 3 | Conservative | 5416.8147 | 5398.5047 | 5381.7812 | 5366.3976 | 5352.1601 | 5338.914 | 5326.5336 | 5314.9155 | 4932.2315 | 4529.6638 | 4131.4951 | 3736.6508 | 3344.405 | 2954.2448 | 2941.8234 | 2930.2068 | 2919.2998 | 2909.0227 | 2899.3088 | 2890.101 | 2881.3506 | 2873.0155 | 2865.0592 | 2857.4495 | 2850.1584 | 2843.161 | 2836.4351 | 2829.9611 | 2823.7213
[8 empty] | Offshore Wind - Class 4 | Advanced | 4175.3368 | 3893.9419 | 3726.6627 | 3609.3073 | 3258.9499 | 2926.9473 | 2607.0127 | 2555.8384 | 2511.307 | 2451.5066 | 2400.9064 | 2357.1738 | 2318.7514 | 2284.5501 | 2261.6509 | 2240.3569 | 2220.47 | 2201.8262 | 2184.2878 | 2167.7387 | 2152.0794 | 2137.2247 | 2123.1008 | 2109.6433 | 2096.7958 | 2084.5087 | 2072.738 | 2061.4447 | 2050.5939
[8 empty] | Offshore Wind - Class 4 | Moderate | 4752.4159 | 4624.8121 | 4533.5946 | 4463.0214 | 4405.6986 | 4357.5743 | 4044.6269 | 3736.8264 | 3433.0774 | 3112.8521 | 2799.8383 | 2763.8082 | 2731.9898 | 2703.5356 | 2684.4141 | 2666.5814 | 2649.882 | 2634.1862 | 2619.3852 | 2605.3868 | 2592.112 | 2579.4929 | 2567.4705 | 2555.9933 | 2545.0162 | 2534.4994 | 2524.4073 | 2514.7087 | 2505.3752
[8 empty] | Offshore Wind - Class 4 | Conservative | 5770.7908 | 5751.2843 | 5733.468 | 5717.079 | 5701.9112 | 5687.7995 | 5674.6101 | 5662.2328 | 5254.5412 | 4825.6667 | 4401.4786 | 3980.8321 | 3562.954 | 3147.2978 | 3134.0646 | 3121.6889 | 3110.0691 | 3099.1205 | 3088.7718 | 3078.9623 | 3069.6401 | 3060.7603 | 3052.284 | 3044.1771 | 3036.4095 | 3028.9549 | 3021.7895 | 3014.8924 | 3008.2448
[8 empty] | Offshore Wind - Class 5 | Advanced | 4263.1798 | 3975.8648 | 3805.0662 | 3685.2419 | 3327.5134 | 2988.5261 | 2661.8605 | 2609.6095 | 2564.1412 | 2503.0827 | 2451.418 | 2406.7653 | 2367.5346 | 2332.6137 | 2309.2328 | 2287.4907 | 2267.1854 | 2248.1494 | 2230.2421 | 2213.3447 | 2197.356 | 2182.1888 | 2167.7677 | 2154.0271 | 2140.9093 | 2128.3637 | 2116.3454 | 2104.8145 | 2093.7354
[8 empty] | Offshore Wind - Class 5 | Moderate | 4852.3998 | 4722.1114 | 4628.9748 | 4556.9169 | 4498.3881 | 4449.2513 | 4129.7199 | 3815.4438 | 3505.3043 | 3178.3419 | 2858.7428 | 2821.9547 | 2789.4668 | 2760.4141 | 2740.8902 | 2722.6824 | 2705.6317 | 2689.6056 | 2674.4933 | 2660.2003 | 2646.6462 | 2633.7616 | 2621.4863 | 2609.7677 | 2598.5597 | 2587.8215 | 2577.5172 | 2567.6145 | 2558.0846
[8 empty] | Offshore Wind - Class 5 | Conservative | 5892.1998 | 5872.2829 | 5854.0918 | 5837.358 | 5821.8711 | 5807.4625 | 5793.9956 | 5781.3579 | 5365.0891 | 4927.1917 | 4494.0793 | 4064.583 | 3637.9134 | 3213.5123 | 3200.0008 | 3187.3647 | 3175.5005 | 3164.3215 | 3153.755 | 3143.7392 | 3134.2208 | 3125.1543 | 3116.4996 | 3108.2222 | 3100.2912 | 3092.6796 | 3085.3635 | 3078.3213 | 3071.5339
[8 empty] | Offshore Wind - Class 6 | Advanced | 4118.311 | 3840.7593 | 3675.7647 | 3560.0122 | 3214.4398 | 2886.9717 | 2571.4067 | 2520.9313 | 2477.0081 | 2418.0245 | 2368.1153 | 2324.98 | 2287.0824 | 2253.3482 | 2230.7618 | 2209.7586 | 2190.1433 | 2171.7541 | 2154.4553 | 2138.1321 | 2122.6868 | 2108.035 | 2094.1039 | 2080.8302 | 2068.1582 | 2056.0389 | 2044.429 | 2033.29 | 2022.5874
[8 empty] | Offshore Wind - Class 6 | Moderate | 4687.5084 | 4561.6474 | 4471.6757 | 4402.0665 | 4345.5265 | 4298.0594 | 3989.3862 | 3685.7896 | 3386.1892 | 3070.3374 | 2761.5987 | 2726.0607 | 2694.6768 | 2666.6113 | 2647.7509 | 2630.1618 | 2613.6905 | 2598.209 | 2583.6102 | 2569.803 | 2556.7095 | 2544.2627 | 2532.4045 | 2521.0841 | 2510.257 | 2499.8837 | 2489.9295 | 2480.3633 | 2471.1573
[8 empty] | Offshore Wind - Class 6 | Conservative | 5691.9745 | 5672.7345 | 5655.1615 | 5638.9964 | 5624.0357 | 5610.1167 | 5597.1074 | 5584.8992 | 5182.7758 | 4759.7588 | 4341.3641 | 3926.4628 | 3514.2919 | 3104.3126 | 3091.2602 | 3079.0536 | 3067.5925 | 3056.7934 | 3046.586 | 3036.9105 | 3027.7156 | 3018.9571 | 3010.5966 | 3002.6004 | 2994.9389 | 2987.586 | 2980.5185 | 2973.7157 | 2967.1589
[8 empty] | Offshore Wind - Class 7 | Advanced | 4314.3319 | 4023.5694 | 3850.7215 | 3729.4595 | 3367.4388 | 3024.3841 | 2693.799 | 2640.921 | 2594.9072 | 2533.1161 | 2480.8315 | 2435.643 | 2395.9416 | 2360.6017 | 2336.9402 | 2314.9373 | 2294.3884 | 2275.1239 | 2257.0017 | 2239.9017 | 2223.7211 | 2208.3719 | 2193.7778 | 2179.8723 | 2166.5971 | 2153.901 | 2141.7385 | 2130.0693 | 2118.8572
[8 empty] | Offshore Wind - Class 7 | Moderate | 4910.6216 | 4778.77 | 4684.5158 | 4611.5934 | 4552.3623 | 4502.6359 | 4179.2706 | 3861.2236 | 3547.363 | 3216.4775 | 2893.0436 | 2855.8141 | 2822.9364 | 2793.5351 | 2773.777 | 2755.3507 | 2738.0953 | 2721.877 | 2706.5833 | 2692.1189 | 2678.4022 | 2665.363 | 2652.9404 | 2641.0812 | 2629.7387 | 2618.8717 | 2608.4437 | 2598.4222 | 2588.778
[8 empty] | Offshore Wind - Class 7 | Conservative | 5962.8977 | 5942.7419 | 5924.3324 | 5907.3979 | 5891.7251 | 5877.1437 | 5863.5152 | 5850.7259 | 5429.4625 | 4986.3109 | 4548.0017 | 4113.3522 | 3681.5631 | 3252.0698 | 3238.3962 | 3225.6085 | 3213.6019 | 3202.2888 | 3191.5956 | 3181.4595 | 3171.827 | 3162.6516 | 3153.8932 | 3145.5163 | 3137.4902 | 3129.7874 | 3122.3834 | 3115.2568 | 3108.3879
[8 empty] | Offshore Wind - Class 8 | Advanced | 10370.5258 | 7335.6329 | 6604.8375 | 6199.3148 | 5632.5185 | 5136.1222 | 4682.5325 | 4548.7148 | 4435.5373 | 3960.6753 | 3689.8071 | 3503.9624 | 3364.1885 | 3253.0677 | 3008.6384 | 2846.4343 | 2726.6659 | 2632.5586 | 2555.5305 | 2490.63 | 2434.7531 | 2385.8326 | 2342.426 | 2303.4888 | 2268.2418 | 2236.0892 | 2206.5657 | 2179.3012 | 2153.9971
[8 empty] | Offshore Wind - Class 8 | Moderate | 11016.3095 | 9122.5089 | 8526.3689 | 8177.1246 | 7933.2817 | 7747.4732 | 7294.3016 | 6866.1432 | 6456.1288 | 5692.6599 | 5119.7989 | 4932.0919 | 4789.0948 | 4674.2335 | 4417.6591 | 4244.204 | 4114.3659 | 4011.2344 | 3926.0575 | 3853.7372 | 3791.0528 | 3735.8442 | 3686.5949 | 3642.2009 | 3601.8346 | 3564.8602 | 3530.7791 | 3499.1934 | 3469.7806
[8 empty] | Offshore Wind - Class 8 | Conservative | 12155.9277 | 11422.0532 | 11067.9868 | 10836.2695 | 10665.0563 | 10529.8265 | 10418.3913 | 10323.8236 | 9798.632 | 8974.3295 | 8302.5166 | 7697.1344 | 7128.8489 | 6584.1743 | 6354.0735 | 6195.708 | 6075.5933 | 5979.1832 | 5898.8641 | 5830.1612 | 5770.2254 | 5717.1333 | 5669.5267 | 5626.4114 | 5587.0388 | 5550.8311 | 5517.3336 | 5486.1817 | 5457.0792
[8 empty] | Offshore Wind - Class 9 | Advanced | 10788.3797 | 7631.2035 | 6870.9626 | 6449.1004 | 5859.4665 | 5343.0691 | 4871.2032 | 4731.9937 | 4614.256 | 4120.2606 | 3838.4785 | 3645.1456 | 3499.7399 | 3384.1418 | 3129.8638 | 2961.1241 | 2836.5299 | 2738.6308 | 2658.4991 | 2590.9836 | 2532.8553 | 2481.9637 | 2436.8081 | 2396.302 | 2359.6348 | 2326.1867 | 2295.4736 | 2267.1106 | 2240.787
[8 empty] | Offshore Wind - Class 9 | Moderate | 11460.1836 | 9490.0772 | 8869.9172 | 8506.601 | 8252.933 | 8059.6379 | 7588.2068 | 7142.7969 | 6716.262 | 5922.0311 | 5326.0882 | 5130.8179 | 4982.0592 | 4862.5698 | 4595.6574 | 4415.2134 | 4280.1438 | 4172.8569 | 4084.248 | 4009.0138 | 3943.8036 | 3886.3705 | 3835.1368 | 3788.9541 | 3746.9613 | 3708.4972 | 3673.0429 | 3640.1845 | 3609.5866
[8 empty] | Offshore Wind - Class 9 | Conservative | 12645.7198 | 11882.2757 | 11513.9431 | 11272.8893 | 11094.7776 | 10954.099 | 10838.1738 | 10739.7958 | 10193.4429 | 9335.9272 | 8637.0454 | 8007.2708 | 7416.0877 | 6849.4668 | 6610.0947 | 6445.3482 | 6320.3939 | 6220.0991 | 6136.5438 | 6065.0727 | 6002.7219 | 5947.4906 | 5897.9658 | 5853.1133 | 5812.1543 | 5774.4877 | 5739.6405 | 5707.2334 | 5676.9583
[8 empty] | Offshore Wind - Class 10 | Advanced | 10869.6996 | 7688.7255 | 6922.754 | 6497.7119 | 5903.6336 | 5383.3437 | 4907.921 | 4767.6622 | 4649.037 | 4151.3181 | 3867.4119 | 3672.6218 | 3526.12 | 3409.6505 | 3153.4558 | 2983.4442 | 2857.9109 | 2759.2739 | 2678.5382 | 2610.5137 | 2551.9472 | 2500.672 | 2455.1761 | 2414.3646 | 2377.4211 | 2343.7209 | 2312.7763 | 2284.1995 | 2257.6774
[8 empty] | Offshore Wind - Class 10 | Moderate | 11546.5674 | 9561.6108 | 8936.7762 | 8570.7214 | 8315.1414 | 8120.3892 | 7645.4047 | 7196.6374 | 6766.8874 | 5966.6698 | 5366.2348 | 5169.4927 | 5019.6126 | 4899.2225 | 4630.2982 | 4448.4941 | 4312.4063 | 4204.3108 | 4115.0339 | 4039.2326 | 3973.531 | 3915.6649 | 3864.045 | 3817.5142 | 3775.2049 | 3736.4508 | 3700.7293 | 3667.6232 | 3636.7947
[8 empty] | Offshore Wind - Class 10 | Conservative | 12741.0398 | 11971.841 | 11600.7321 | 11357.8613 | 11178.407 | 11036.668 | 10919.869 | 10820.7494 | 10270.2783 | 9406.2989 | 8702.1491 | 8067.6274 | 7471.9882 | 6901.0962 | 6659.9198 | 6493.9315 | 6368.0353 | 6266.9846 | 6182.7994 | 6110.7896 | 6047.9688 | 5992.3212 | 5942.423 | 5897.2325 | 5855.9647 | 5818.0142 | 5782.9043 | 5750.253 | 5719.7497
[8 empty] | Offshore Wind - Class 11 | Advanced | 11002.8537 | 7782.9126 | 7007.5579 | 6577.3091 | 5975.9532 | 5449.2898 | 4968.0432 | 4826.0661 | 4705.9878 | 4202.1718 | 3914.7878 | 3717.6115 | 3569.3151 | 3451.4188 | 3192.0858 | 3019.9915 | 2892.9204 | 2793.075 | 2711.3503 | 2642.4925 | 2583.2087 | 2531.3053 | 2485.252 | 2443.9407 | 2406.5446 | 2372.4315 | 2341.1078 | 2312.181 | 2285.334
[8 empty] | Offshore Wind - Class 11 | Moderate | 11688.0131 | 9678.7408 | 9046.2519 | 8675.713 | 8417.0021 | 8219.8642 | 7739.0611 | 7284.7964 | 6849.782 | 6039.7616 | 5431.9713 | 5232.8191 | 5081.103 | 4959.2382 | 4687.0195 | 4502.9882 | 4365.2334 | 4255.8137 | 4165.4432 | 4088.7133 | 4022.2068 | 3963.6319 | 3911.3797 | 3864.2788 | 3821.4513 | 3782.2224 | 3746.0633 | 3712.5517 | 3681.3455
[8 empty] | Offshore Wind - Class 11 | Conservative | 12897.1179 | 12118.4964 | 11742.8413 | 11496.9954 | 11315.3428 | 11171.8675 | 11053.6377 | 10953.3039 | 10396.0894 | 9521.5263 | 8808.7506 | 8166.4561 | 7563.5202 | 6985.6348 | 6741.504 | 6573.4824 | 6446.0439 | 6343.7553 | 6258.5389 | 6185.6469 | 6122.0566 | 6065.7273 | 6015.2179 | 5969.4737 | 5927.7004 | 5889.2851 | 5853.745 | 5820.6937 | 5789.8168
[8 empty] | Offshore Wind - Class 12 | Advanced | 11245.5685 | 7954.5979 | 7162.1395 | 6722.3997 | 6107.7783 | 5569.4971 | 5077.6345 | 4932.5256 | 4809.7984 | 4294.8686 | 4001.1451 | 3799.6192 | 3648.0515 | 3527.5546 | 3262.5008 | 3086.6103 | 2956.7361 | 2854.6882 | 2771.1607 | 2700.784 | 2640.1923 | 2587.1441 | 2540.0748 | 2497.8522 | 2459.6312 | 2424.7656 | 2392.7509 | 2363.186 | 2335.7468
[8 empty] | Offshore Wind - Class 12 | Moderate | 11945.842 | 9892.2466 | 9245.8056 | 8867.0928 | 8602.6749 | 8401.1883 | 7909.779 | 7445.4936 | 7000.8831 | 6172.9943 | 5551.7965 | 5348.2512 | 5193.1884 | 5068.6353 | 4790.4116 | 4602.3208 | 4461.5272 | 4349.6938 | 4257.3298 | 4178.9073 | 4110.9337 | 4051.0667 | 3997.6618 | 3949.5219 | 3905.7496 | 3865.6554 | 3828.6987 | 3794.4478 | 3762.5533
[8 empty] | Offshore Wind - Class 12 | Conservative | 13181.6188 | 12385.8215 | 12001.8797 | 11750.6106 | 11564.9509 | 11418.3106 | 11297.4728 | 11194.9257 | 10625.4195 | 9731.5641 | 9003.0651 | 8346.6021 | 7730.3659 | 7139.7327 | 6890.2166 | 6718.4885 | 6588.2389 | 6483.6938 | 6396.5976 | 6322.0977 | 6257.1046 | 6199.5328 | 6147.9091 | 6101.1559 | 6058.4611 | 6019.1983 | 5982.8743 | 5949.0939 | 5917.5359
[8 empty] | Offshore Wind - Class 13 | Advanced | 12296.8591 | 8698.2325 | 7831.6912 | 7350.8424 | 6678.7632 | 6090.1609 | 5552.3166 | 5393.6421 | 5259.4418 | 4696.3739 | 4375.1916 | 4154.8262 | 3989.0892 | 3857.3276 | 3567.4953 | 3375.1616 | 3233.1462 | 3121.5584 | 3030.2223 | 2953.2664 | 2887.0104 | 2829.0029 | 2777.5334 | 2731.3636 | 2689.5695 | 2651.4445 | 2616.437 | 2584.1081 | 2554.1038
[8 empty] | Offshore Wind - Class 13 | Moderate | 13062.5976 | 10817.0221 | 10110.1486 | 9696.0319 | 9406.8949 | 9186.5724 | 8649.2238 | 8141.5347 | 7655.3598 | 6750.0759 | 6070.8056 | 5848.2318 | 5678.6729 | 5542.476 | 5238.2427 | 5032.5682 | 4878.6125 | 4756.3244 | 4655.3257 | 4569.5719 | 4495.2439 | 4429.7802 | 4371.3827 | 4318.7425 | 4270.8782 | 4227.0358 | 4186.6241 | 4149.1713 | 4114.2951
[8 empty] | Offshore Wind - Class 13 | Conservative | 14413.9008 | 13543.7085 | 13123.874 | 12849.115 | 12646.0989 | 12485.75 | 12353.6156 | 12241.4819 | 11618.7355 | 10641.3182 | 9844.7156 | 9126.8831 | 8453.0382 | 7807.1898 | 7534.3477 | 7346.5656 | 7204.1396 | 7089.8211 | 6994.5827 | 6913.1182 | 6842.0493 | 6779.0953 | 6722.6457 | 6671.5217 | 6624.8356 | 6581.9024 | 6542.1826 | 6505.2442 | 6470.736
[8 empty] | Offshore Wind - Class 14 | Advanced | 12927.2566 | 9144.1466 | 8233.1822 | 7727.6827 | 7021.1495 | 6402.3725 | 5836.9556 | 5670.1468 | 5529.0667 | 4937.1331 | 4599.4855 | 4367.823 | 4193.5895 | 4055.0732 | 3750.3827 | 3548.189 | 3398.8931 | 3281.5848 | 3185.5664 | 3104.6654 | 3035.0127 | 2974.0315 | 2919.9235 | 2871.3867 | 2827.45 | 2787.3706 | 2750.5684 | 2716.5822 | 2685.0397
[8 empty] | Offshore Wind - Class 14 | Moderate | 13732.2506 | 11371.5559 | 10628.4445 | 10193.0982 | 9889.1387 | 9657.5213 | 9092.6255 | 8558.9098 | 8047.8112 | 7096.118 | 6382.0249 | 6148.0409 | 5969.7896 | 5826.6106 | 5506.7808 | 5290.5624 | 5128.7142 | 5000.1569 | 4893.9806 | 4803.8307 | 4725.6922 | 4656.8725 | 4595.4813 | 4540.1425 | 4489.8244 | 4443.7344 | 4401.2511 | 4361.8783 | 4325.2141
[8 empty] | Offshore Wind - Class 14 | Conservative | 15152.8282 | 14238.0256 | 13796.6683 | 13507.8238 | 13294.4001 | 13125.8309 | 12986.9227 | 12869.0405 | 12214.369 | 11186.8445 | 10349.4041 | 9594.772 | 8886.3825 | 8207.4247 | 7920.5954 | 7723.1867 | 7573.4592 | 7453.2803 | 7353.1595 | 7267.5186 | 7192.8064 | 7126.6251 | 7067.2815 | 7013.5367 | 6964.4573 | 6919.323 | 6877.567 | 6838.735 | 6802.4577
[10 empty] | 2022 | 2023 | 2024 | 2025 | 2026 | 2027 | 2028 | 2029 | 2030 | 2031 | 2032 | 2033 | 2034 | 2035 | 2036 | 2037 | 2038 | 2039 | 2040 | 2041 | 2042 | 2043 | 2044 | 2045 | 2046 | 2047 | 2048 | 2049 | 2050
[7 empty] | Fixed Operation and Maintenance Expenses ($/kW-yr) | Offshore Wind - Class 1 | Advanced | 90.662 | 84.9785 | 81.5999 | 79.2296 | 77.4201 | 75.9657 | 74.755 | 73.7214 | 72.822 | 71.6141 | 70.5921 | 69.7089 | 68.9329 | 68.2421 | 67.7796 | 67.3495 | 66.9479 | 66.5712 | 66.217 | 65.8828 | 65.5665 | 65.2665 | 64.9813 | 64.7094 | 64.4499 | 64.2018 | 63.964 | 63.7359 | 63.5168
[8 empty] | Offshore Wind - Class 1 | Moderate | 90.662 | 87.6391 | 85.4783 | 83.8064 | 82.4485 | 81.3085 | 80.3283 | 79.4699 | 78.7075 | 77.5547 | 76.573 | 75.7194 | 74.9656 | 74.2916 | 73.8386 | 73.4162 | 73.0206 | 72.6488 | 72.2981 | 71.9665 | 71.6521 | 71.3531 | 71.0684 | 70.7965 | 70.5364 | 70.2873 | 70.0482 | 69.8185 | 69.5974
[8 empty] | Offshore Wind - Class 1 | Conservative | 90.662 | 90.1676 | 89.7161 | 89.3008 | 88.9164 | 88.5587 | 88.2245 | 87.9109 | 87.6154 | 86.7831 | 86.0697 | 85.446 | 84.8924 | 84.3951 | 84.0597 | 83.7461 | 83.4517 | 83.1743 | 82.912 | 82.6634 | 82.4271 | 82.2021 | 81.9872 | 81.7819 | 81.585 | 81.3961 | 81.2145 | 81.0397 | 80.8713
[8 empty] | Offshore Wind - Class 2 | Advanced | 90.4536 | 84.7832 | 81.4124 | 79.0475 | 77.2424 | 75.7913 | 74.5833 | 73.552 | 72.6548 | 71.4496 | 70.43 | 69.5487 | 68.7745 | 68.0853 | 67.6239 | 67.1947 | 66.794 | 66.4184 | 66.0649 | 65.7314 | 65.4159 | 65.1165 | 64.8319 | 64.5607 | 64.3019 | 64.0542 | 63.8171 | 63.5895 | 63.3709
[8 empty] | Offshore Wind - Class 2 | Moderate | 90.4536 | 87.4377 | 85.2819 | 83.6139 | 82.2591 | 81.1218 | 80.1436 | 79.2873 | 78.5266 | 77.3766 | 76.397 | 75.5455 | 74.7935 | 74.121 | 73.669 | 73.2475 | 72.8529 | 72.4819 | 72.1321 | 71.8013 | 71.4875 | 71.1893 | 70.9051 | 70.6339 | 70.3744 | 70.1259 | 69.8872 | 69.6581 | 69.4375
[8 empty] | Offshore Wind - Class 2 | Conservative | 90.4536 | 89.9605 | 89.51 | 89.0956 | 88.7121 | 88.3553 | 88.0219 | 87.7089 | 87.4141 | 86.5839 | 85.872 | 85.2497 | 84.6974 | 84.2013 | 83.8667 | 83.5538 | 83.26 | 82.9831 | 82.7215 | 82.4735 | 82.2378 | 82.0132 | 81.799 | 81.594 | 81.3976 | 81.2091 | 81.0279 | 80.8535 | 80.6855
[8 empty] | Offshore Wind - Class 3 | Advanced | 90.5209 | 84.8462 | 81.4729 | 79.1062 | 77.2997 | 75.8475 | 74.6386 | 73.6067 | 72.7086 | 71.5027 | 70.4824 | 69.6004 | 68.8256 | 68.1359 | 67.6741 | 67.2446 | 66.8436 | 66.4676 | 66.114 | 65.7802 | 65.4645 | 65.1649 | 64.8801 | 64.6088 | 64.3496 | 64.1019 | 63.8645 | 63.6367 | 63.4179
[8 empty] | Offshore Wind - Class 3 | Moderate | 90.5209 | 87.5028 | 85.3453 | 83.676 | 82.3203 | 81.182 | 80.2032 | 79.3461 | 78.585 | 77.4341 | 76.4537 | 75.6016 | 74.849 | 74.176 | 73.7237 | 73.302 | 72.907 | 72.5357 | 72.1856 | 71.8546 | 71.5406 | 71.2421 | 70.9578 | 70.6863 | 70.4266 | 70.1779 | 69.9393 | 69.7099 | 69.489
[8 empty] | Offshore Wind - Class 3 | Conservative | 90.5209 | 90.0272 | 89.5765 | 89.1618 | 88.778 | 88.421 | 88.0873 | 87.774 | 87.4791 | 86.6481 | 85.9357 | 85.313 | 84.7604 | 84.2639 | 83.929 | 83.6159 | 83.3219 | 83.0447 | 82.783 | 82.5348 | 82.2989 | 82.0741 | 81.8597 | 81.6546 | 81.458 | 81.2694 | 81.0881 | 80.9136 | 80.7454
[8 empty] | Offshore Wind - Class 4 | Advanced | 90.5058 | 84.832 | 81.4592 | 79.093 | 77.2867 | 75.8349 | 74.6262 | 73.5944 | 72.6965 | 71.4907 | 70.4705 | 69.5888 | 68.8141 | 68.1245 | 67.6628 | 67.2335 | 66.8325 | 66.4565 | 66.1029 | 65.7692 | 65.4535 | 65.154 | 64.8693 | 64.5979 | 64.3389 | 64.0911 | 63.8537 | 63.6261 | 63.4072
[8 empty] | Offshore Wind - Class 4 | Moderate | 90.5058 | 87.4881 | 85.331 | 83.662 | 82.3065 | 81.1684 | 80.1897 | 79.3329 | 78.5719 | 77.4211 | 76.441 | 75.589 | 74.8365 | 74.1636 | 73.7114 | 73.2897 | 72.8948 | 72.5236 | 72.1736 | 71.8425 | 71.5286 | 71.2302 | 70.9459 | 70.6745 | 70.4149 | 70.1661 | 69.9275 | 69.6981 | 69.4775
[8 empty] | Offshore Wind - Class 4 | Conservative | 90.5058 | 90.0122 | 89.5615 | 89.1469 | 88.7631 | 88.4061 | 88.0725 | 87.7594 | 87.4645 | 86.6336 | 85.9214 | 85.2988 | 84.7461 | 84.2498 | 83.915 | 83.6019 | 83.3079 | 83.0309 | 82.7691 | 82.521 | 82.2851 | 82.0605 | 81.846 | 81.6409 | 81.4444 | 81.2559 | 81.0745 | 80.9 | 80.7319
[8 empty] | Offshore Wind - Class 5 | Advanced | 91.4971 | 85.7612 | 82.3515 | 79.9594 | 78.1334 | 76.6655 | 75.4436 | 74.4005 | 73.4928 | 72.2739 | 71.2425 | 70.351 | 69.5679 | 68.8706 | 68.4039 | 67.9699 | 67.5645 | 67.1845 | 66.827 | 66.4896 | 66.1705 | 65.8676 | 65.5798 | 65.3055 | 65.0436 | 64.7931 | 64.5533 | 64.323 | 64.1019
[8 empty] | Offshore Wind - Class 5 | Moderate | 91.4971 | 88.4464 | 86.2656 | 84.5784 | 83.208 | 82.0575 | 81.0681 | 80.2019 | 79.4325 | 78.2691 | 77.2782 | 76.4169 | 75.6562 | 74.976 | 74.5187 | 74.0925 | 73.6933 | 73.318 | 72.9641 | 72.6295 | 72.3121 | 72.0104 | 71.723 | 71.4486 | 71.1861 | 70.9347 | 70.6935 | 70.4616 | 70.2385
[8 empty] | Offshore Wind - Class 5 | Conservative | 91.4971 | 90.9981 | 90.5425 | 90.1234 | 89.7354 | 89.3745 | 89.0371 | 88.7206 | 88.4225 | 87.5826 | 86.8625 | 86.2331 | 85.6744 | 85.1726 | 84.8341 | 84.5176 | 84.2204 | 83.9404 | 83.6758 | 83.4249 | 83.1864 | 82.9592 | 82.7425 | 82.5351 | 82.3365 | 82.1459 | 81.9626 | 81.7862 | 81.6161
[8 empty] | Offshore Wind - Class 6 | Advanced | 90.8272 | 85.1334 | 81.7486 | 79.374 | 77.5613 | 76.1041 | 74.8912 | 73.8558 | 72.9547 | 71.7447 | 70.7209 | 69.836 | 69.0585 | 68.3665 | 67.9031 | 67.4723 | 67.0699 | 66.6926 | 66.3377 | 66.0029 | 65.686 | 65.3855 | 65.0996 | 64.8274 | 64.5674 | 64.3187 | 64.0806 | 63.8521 | 63.6325
[8 empty] | Offshore Wind - Class 6 | Moderate | 90.8272 | 87.7989 | 85.634 | 83.9592 | 82.5987 | 81.4566 | 80.4746 | 79.6148 | 78.851 | 77.6961 | 76.7125 | 75.8575 | 75.1024 | 74.427 | 73.9733 | 73.55 | 73.1538 | 72.7812 | 72.43 | 72.0977 | 71.7826 | 71.4832 | 71.1979 | 70.9255 | 70.665 | 70.4154 | 70.1759 | 69.9458 | 69.7242
[8 empty] | Offshore Wind - Class 6 | Conservative | 90.8272 | 90.332 | 89.8796 | 89.4635 | 89.0785 | 88.7201 | 88.3853 | 88.0711 | 87.7751 | 86.9414 | 86.2266 | 85.6017 | 85.0471 | 84.549 | 84.213 | 83.8989 | 83.6037 | 83.3259 | 83.0631 | 82.814 | 82.5774 | 82.3519 | 82.1368 | 81.9309 | 81.7338 | 81.5444 | 81.3625 | 81.1874 | 81.0186
[8 empty] | Offshore Wind - Class 7 | Advanced | 91.0155 | 85.3099 | 81.9181 | 79.5386 | 77.7221 | 76.262 | 75.0466 | 74.009 | 73.106 | 71.8935 | 70.8675 | 69.9808 | 69.2018 | 68.5083 | 68.0439 | 67.6121 | 67.209 | 66.8309 | 66.4753 | 66.1397 | 65.8222 | 65.521 | 65.2346 | 64.9617 | 64.7013 | 64.4521 | 64.2135 | 63.9845 | 63.7645
[8 empty] | Offshore Wind - Class 7 | Moderate | 91.0155 | 87.981 | 85.8116 | 84.1333 | 82.7701 | 81.6256 | 80.6415 | 79.7799 | 79.0145 | 77.8573 | 76.8716 | 76.0147 | 75.2581 | 74.5814 | 74.1266 | 73.7025 | 73.3054 | 72.9321 | 72.5801 | 72.2473 | 71.9315 | 71.6315 | 71.3455 | 71.0726 | 70.8115 | 70.5614 | 70.3214 | 70.0907 | 69.8689
[8 empty] | Offshore Wind - Class 7 | Conservative | 91.0155 | 90.5192 | 90.066 | 89.6491 | 89.2631 | 88.9041 | 88.5686 | 88.2537 | 87.9571 | 87.1216 | 86.4054 | 85.7793 | 85.2235 | 84.7244 | 84.3876 | 84.0729 | 83.7772 | 83.4986 | 83.2354 | 82.9857 | 82.7486 | 82.5227 | 82.3071 | 82.1009 | 81.9032 | 81.7135 | 81.5312 | 81.3558 | 81.1866
[8 empty] | Offshore Wind - Class 8 | Advanced | 83.3074 | 70.069 | 66.8813 | 65.1124 | 63.9129 | 63.0168 | 62.3072 | 61.7235 | 61.2299 | 59.1585 | 57.9769 | 57.1662 | 56.5565 | 56.0719 | 55.0056 | 54.2981 | 53.7756 | 53.3651 | 53.0291 | 52.746 | 52.5024 | 52.2889 | 52.0996 | 51.9297 | 51.776 | 51.6358 | 51.507 | 51.388 | 51.2776
[8 empty] | Offshore Wind - Class 8 | Moderate | 83.3074 | 74.7475 | 72.0531 | 70.4745 | 69.3724 | 68.5325 | 67.8579 | 67.2963 | 66.8166 | 64.7394 | 63.5236 | 62.6752 | 62.0289 | 61.5097 | 60.3501 | 59.5661 | 58.9793 | 58.5131 | 58.1281 | 57.8012 | 57.5179 | 57.2684 | 57.0457 | 56.8451 | 56.6626 | 56.4955 | 56.3415 | 56.1988 | 56.0658
[8 empty] | Offshore Wind - Class 8 | Conservative | 83.3074 | 79.6811 | 77.9315 | 76.7866 | 75.9405 | 75.2724 | 74.7218 | 74.2544 | 73.8492 | 71.966 | 70.8362 | 70.0349 | 69.4168 | 68.9153 | 67.7782 | 66.9958 | 66.4021 | 65.9257 | 65.5289 | 65.1894 | 64.8932 | 64.6309 | 64.3957 | 64.1826 | 63.9881 | 63.8091 | 63.6436 | 63.4898 | 63.3459
[8 empty] | Offshore Wind - Class 9 | Advanced | 85.7349 | 72.1109 | 68.8301 | 67.0097 | 65.7752 | 64.853 | 64.1229 | 63.5221 | 63.0141 | 60.8824 | 59.6664 | 58.8321 | 58.2046 | 57.7058 | 56.6085 | 55.8804 | 55.3426 | 54.9202 | 54.5744 | 54.2831 | 54.0322 | 53.8126 | 53.6178 | 53.443 | 53.2848 | 53.1404 | 53.0079 | 52.8855 | 52.7719
[8 empty] | Offshore Wind - Class 9 | Moderate | 85.7349 | 76.9257 | 74.1527 | 72.5281 | 71.3939 | 70.5296 | 69.8353 | 69.2572 | 68.7636 | 66.6259 | 65.3747 | 64.5016 | 63.8365 | 63.3021 | 62.1086 | 61.3019 | 60.6979 | 60.2181 | 59.822 | 59.4855 | 59.194 | 58.9371 | 58.708 | 58.5015 | 58.3138 | 58.1417 | 57.9832 | 57.8364 | 57.6995
[8 empty] | Offshore Wind - Class 9 | Conservative | 85.7349 | 82.003 | 80.2025 | 79.0241 | 78.1535 | 77.4657 | 76.8991 | 76.4183 | 76.0012 | 74.0631 | 72.9005 | 72.0756 | 71.4395 | 70.9234 | 69.7532 | 68.948 | 68.3371 | 67.8469 | 67.4384 | 67.089 | 66.7843 | 66.5143 | 66.2722 | 66.053 | 65.8528 | 65.6686 | 65.4982 | 65.3399 | 65.1919
[8 empty] | Offshore Wind - Class 10 | Advanced | 85.3626 | 71.7978 | 68.5312 | 66.7188 | 65.4898 | 64.5714 | 63.8444 | 63.2463 | 62.7405 | 60.618 | 59.4072 | 58.5766 | 57.9519 | 57.4552 | 56.3626 | 55.6377 | 55.1024 | 54.6817 | 54.3375 | 54.0474 | 53.7976 | 53.579 | 53.385 | 53.2109 | 53.0534 | 52.9096 | 52.7777 | 52.6559 | 52.5427
[8 empty] | Offshore Wind - Class 10 | Moderate | 85.3626 | 76.5916 | 73.8307 | 72.2133 | 71.0839 | 70.2234 | 69.532 | 68.9565 | 68.465 | 66.3365 | 65.0909 | 64.2215 | 63.5592 | 63.0272 | 61.839 | 61.0356 | 60.4342 | 59.9566 | 59.5621 | 59.2272 | 58.9369 | 58.6812 | 58.4531 | 58.2475 | 58.0606 | 57.8894 | 57.7315 | 57.5852 | 57.449
[8 empty] | Offshore Wind - Class 10 | Conservative | 85.3626 | 81.6469 | 79.8543 | 78.681 | 77.8141 | 77.1294 | 76.5653 | 76.0864 | 75.6711 | 73.7415 | 72.5839 | 71.7628 | 71.1292 | 70.6154 | 69.4504 | 68.6485 | 68.0404 | 67.5523 | 67.1456 | 66.7978 | 66.4942 | 66.2255 | 65.9844 | 65.7661 | 65.5667 | 65.3834 | 65.2139 | 65.0561 | 64.9087
[8 empty] | Offshore Wind - Class 11 | Advanced | 86.6573 | 72.8866 | 69.5706 | 67.7306 | 66.4829 | 65.5506 | 64.8126 | 64.2055 | 63.692 | 61.5373 | 60.3083 | 59.465 | 58.8307 | 58.3266 | 57.2175 | 56.4815 | 55.938 | 55.511 | 55.1615 | 54.867 | 54.6135 | 54.3915 | 54.1946 | 54.0179 | 53.858 | 53.7121 | 53.5781 | 53.4544 | 53.3396
[8 empty] | Offshore Wind - Class 11 | Moderate | 86.6573 | 77.7532 | 74.9504 | 73.3084 | 72.162 | 71.2884 | 70.5865 | 70.0023 | 69.5034 | 67.3426 | 66.078 | 65.1955 | 64.5233 | 63.9831 | 62.7769 | 61.9613 | 61.3509 | 60.866 | 60.4655 | 60.1255 | 59.8308 | 59.5711 | 59.3396 | 59.1309 | 58.9411 | 58.7673 | 58.607 | 58.4585 | 58.3203
[8 empty] | Offshore Wind - Class 11 | Conservative | 86.6573 | 82.8851 | 81.0652 | 79.8743 | 78.9942 | 78.2991 | 77.7264 | 77.2403 | 76.8187 | 74.8599 | 73.6848 | 72.851 | 72.208 | 71.6864 | 70.5036 | 69.6896 | 69.0722 | 68.5768 | 68.1639 | 67.8107 | 67.5028 | 67.2299 | 66.9851 | 66.7635 | 66.5611 | 66.375 | 66.2029 | 66.0427 | 65.8931
[8 empty] | Offshore Wind - Class 12 | Advanced | 90.8294 | 76.3957 | 72.9201 | 70.9915 | 69.6838 | 68.7066 | 67.9331 | 67.2968 | 66.7584 | 64.5 | 63.2119 | 62.328 | 61.6632 | 61.1348 | 59.9723 | 59.2009 | 58.6313 | 58.1836 | 57.8173 | 57.5086 | 57.2429 | 57.0102 | 56.8037 | 56.6186 | 56.451 | 56.2981 | 56.1576 | 56.028 | 55.9076
[8 empty] | Offshore Wind - Class 12 | Moderate | 90.8294 | 81.4968 | 78.559 | 76.8379 | 75.6363 | 74.7205 | 73.9849 | 73.3726 | 72.8496 | 70.5849 | 69.2594 | 68.3344 | 67.6298 | 67.0636 | 65.7993 | 64.9445 | 64.3046 | 63.7964 | 63.3766 | 63.0203 | 62.7114 | 62.4393 | 62.1965 | 61.9778 | 61.7789 | 61.5966 | 61.4288 | 61.273 | 61.1281
[8 empty] | Offshore Wind - Class 12 | Conservative | 90.8294 | 86.8758 | 84.9682 | 83.7199 | 82.7975 | 82.0689 | 81.4685 | 80.9591 | 80.5172 | 78.464 | 77.2324 | 76.3585 | 75.6845 | 75.1377 | 73.8981 | 73.0449 | 72.3978 | 71.8784 | 71.4458 | 71.0756 | 70.7526 | 70.4666 | 70.2101 | 69.9779 | 69.7657 | 69.5708 | 69.3902 | 69.2224 | 69.0656
[8 empty] | Offshore Wind - Class 13 | Advanced | 86.6912 | 72.9153 | 69.598 | 67.7572 | 66.509 | 65.5764 | 64.8381 | 64.2308 | 63.717 | 61.5615 | 60.332 | 59.4884 | 58.8539 | 58.3495 | 57.24 | 56.5036 | 55.96 | 55.5329 | 55.1833 | 54.8886 | 54.635 | 54.4129 | 54.2159 | 54.0391 | 53.8791 | 53.7331 | 53.5991 | 53.4754 | 53.3605
[8 empty] | Offshore Wind - Class 13 | Moderate | 86.6912 | 77.7839 | 74.9799 | 73.3372 | 72.1903 | 71.3164 | 70.6142 | 70.0298 | 69.5306 | 67.3691 | 66.104 | 65.2211 | 64.5485 | 64.0083 | 62.8015 | 61.9856 | 61.375 | 60.8899 | 60.4892 | 60.1491 | 59.8543 | 59.5946 | 59.363 | 59.1541 | 58.9642 | 58.7904 | 58.6301 | 58.4815 | 58.3431
[8 empty] | Offshore Wind - Class 13 | Conservative | 86.6912 | 82.9177 | 81.0971 | 79.9056 | 79.0252 | 78.3299 | 77.7569 | 77.2706 | 76.849 | 74.8893 | 73.7136 | 72.8796 | 72.2364 | 71.7145 | 70.5314 | 69.717 | 69.0994 | 68.6038 | 68.1907 | 67.8374 | 67.5293 | 67.2562 | 67.0115 | 66.7897 | 66.5872 | 66.4011 | 66.2289 | 66.0687 | 65.919
[8 empty] | Offshore Wind - Class 14 | Advanced | 88.3718 | 74.3286 | 70.947 | 69.0706 | 67.7982 | 66.8475 | 66.095 | 65.4758 | 64.952 | 62.7548 | 61.5014 | 60.6415 | 59.9948 | 59.4805 | 58.3495 | 57.5989 | 57.0448 | 56.6092 | 56.2529 | 55.9525 | 55.694 | 55.4676 | 55.2668 | 55.0866 | 54.9235 | 54.7747 | 54.6381 | 54.512 | 54.3949
[8 empty] | Offshore Wind - Class 14 | Moderate | 88.3718 | 79.2915 | 76.4333 | 74.7588 | 73.5896 | 72.6988 | 71.983 | 71.3872 | 70.8784 | 68.6749 | 67.3854 | 66.4854 | 65.7998 | 65.249 | 64.0189 | 63.1871 | 62.5646 | 62.0701 | 61.6617 | 61.315 | 61.0145 | 60.7498 | 60.5136 | 60.3008 | 60.1073 | 59.93 | 59.7665 | 59.6151 | 59.4741
[8 empty] | Offshore Wind - Class 14 | Conservative | 88.3718 | 84.525 | 82.6691 | 81.4545 | 80.5571 | 79.8482 | 79.2641 | 78.7685 | 78.3386 | 76.3409 | 75.1425 | 74.2924 | 73.6366 | 73.1046 | 71.8985 | 71.0684 | 70.4389 | 69.9335 | 69.5125 | 69.1524 | 68.8383 | 68.5599 | 68.3104 | 68.0844 | 67.878 | 67.6882 | 67.5126 | 67.3494 | 67.1967
[10 empty] | 2022 | 2023 | 2024 | 2025 | 2026 | 2027 | 2028 | 2029 | 2030 | 2031 | 2032 | 2033 | 2034 | 2035 | 2036 | 2037 | 2038 | 2039 | 2040 | 2041 | 2042 | 2043 | 2044 | 2045 | 2046 | 2047 | 2048 | 2049 | 2050
[7 empty] | Variable Operation and Maintenance Expenses ($/MWh) | Offshore Wind - Class 1 | Advanced | 0 | 0 | 0 | 0 | 0 | 0 | 0 | 0 | 0 | 0 | 0 | 0 | 0 | 0 | 0 | 0 | 0 | 0 | 0 | 0 | 0 | 0 | 0 | 0 | 0 | 0 | 0 | 0 | 0
[8 empty] | Offshore Wind - Class 1 | Moderate | 0 | 0 | 0 | 0 | 0 | 0 | 0 | 0 | 0 | 0 | 0 | 0 | 0 | 0 | 0 | 0 | 0 | 0 | 0 | 0 | 0 | 0 | 0 | 0 | 0 | 0 | 0 | 0 | 0
[8 empty] | Offshore Wind - Class 1 | Conservative | 0 | 0 | 0 | 0 | 0 | 0 | 0 | 0 | 0 | 0 | 0 | 0 | 0 | 0 | 0 | 0 | 0 | 0 | 0 | 0 | 0 | 0 | 0 | 0 | 0 | 0 | 0 | 0 | 0
[8 empty] | Offshore Wind - Class 2 | Advanced | 0 | 0 | 0 | 0 | 0 | 0 | 0 | 0 | 0 | 0 | 0 | 0 | 0 | 0 | 0 | 0 | 0 | 0 | 0 | 0 | 0 | 0 | 0 | 0 | 0 | 0 | 0 | 0 | 0
[8 empty] | Offshore Wind - Class 2 | Moderate | 0 | 0 | 0 | 0 | 0 | 0 | 0 | 0 | 0 | 0 | 0 | 0 | 0 | 0 | 0 | 0 | 0 | 0 | 0 | 0 | 0 | 0 | 0 | 0 | 0 | 0 | 0 | 0 | 0
[8 empty] | Offshore Wind - Class 2 | Conservative | 0 | 0 | 0 | 0 | 0 | 0 | 0 | 0 | 0 | 0 | 0 | 0 | 0 | 0 | 0 | 0 | 0 | 0 | 0 | 0 | 0 | 0 | 0 | 0 | 0 | 0 | 0 | 0 | 0
[8 empty] | Offshore Wind - Class 3 | Advanced | 0 | 0 | 0 | 0 | 0 | 0 | 0 | 0 | 0 | 0 | 0 | 0 | 0 | 0 | 0 | 0 | 0 | 0 | 0 | 0 | 0 | 0 | 0 | 0 | 0 | 0 | 0 | 0 | 0
[8 empty] | Offshore Wind - Class 3 | Moderate | 0 | 0 | 0 | 0 | 0 | 0 | 0 | 0 | 0 | 0 | 0 | 0 | 0 | 0 | 0 | 0 | 0 | 0 | 0 | 0 | 0 | 0 | 0 | 0 | 0 | 0 | 0 | 0 | 0
[8 empty] | Offshore Wind - Class 3 | Conservative | 0 | 0 | 0 | 0 | 0 | 0 | 0 | 0 | 0 | 0 | 0 | 0 | 0 | 0 | 0 | 0 | 0 | 0 | 0 | 0 | 0 | 0 | 0 | 0 | 0 | 0 | 0 | 0 | 0
[8 empty] | Offshore Wind - Class 4 | Advanced | 0 | 0 | 0 | 0 | 0 | 0 | 0 | 0 | 0 | 0 | 0 | 0 | 0 | 0 | 0 | 0 | 0 | 0 | 0 | 0 | 0 | 0 | 0 | 0 | 0 | 0 | 0 | 0 | 0
[8 empty] | Offshore Wind - Class 4 | Moderate | 0 | 0 | 0 | 0 | 0 | 0 | 0 | 0 | 0 | 0 | 0 | 0 | 0 | 0 | 0 | 0 | 0 | 0 | 0 | 0 | 0 | 0 | 0 | 0 | 0 | 0 | 0 | 0 | 0
[8 empty] | Offshore Wind - Class 4 | Conservative | 0 | 0 | 0 | 0 | 0 | 0 | 0 | 0 | 0 | 0 | 0 | 0 | 0 | 0 | 0 | 0 | 0 | 0 | 0 | 0 | 0 | 0 | 0 | 0 | 0 | 0 | 0 | 0 | 0
[8 empty] | Offshore Wind - Class 5 | Advanced | 0 | 0 | 0 | 0 | 0 | 0 | 0 | 0 | 0 | 0 | 0 | 0 | 0 | 0 | 0 | 0 | 0 | 0 | 0 | 0 | 0 | 0 | 0 | 0 | 0 | 0 | 0 | 0 | 0
[8 empty] | Offshore Wind - Class 5 | Moderate | 0 | 0 | 0 | 0 | 0 | 0 | 0 | 0 | 0 | 0 | 0 | 0 | 0 | 0 | 0 | 0 | 0 | 0 | 0 | 0 | 0 | 0 | 0 | 0 | 0 | 0 | 0 | 0 | 0
[8 empty] | Offshore Wind - Class 5 | Conservative | 0 | 0 | 0 | 0 | 0 | 0 | 0 | 0 | 0 | 0 | 0 | 0 | 0 | 0 | 0 | 0 | 0 | 0 | 0 | 0 | 0 | 0 | 0 | 0 | 0 | 0 | 0 | 0 | 0
[8 empty] | Offshore Wind - Class 6 | Advanced | 0 | 0 | 0 | 0 | 0 | 0 | 0 | 0 | 0 | 0 | 0 | 0 | 0 | 0 | 0 | 0 | 0 | 0 | 0 | 0 | 0 | 0 | 0 | 0 | 0 | 0 | 0 | 0 | 0
[8 empty] | Offshore Wind - Class 6 | Moderate | 0 | 0 | 0 | 0 | 0 | 0 | 0 | 0 | 0 | 0 | 0 | 0 | 0 | 0 | 0 | 0 | 0 | 0 | 0 | 0 | 0 | 0 | 0 | 0 | 0 | 0 | 0 | 0 | 0
[8 empty] | Offshore Wind - Class 6 | Conservative | 0 | 0 | 0 | 0 | 0 | 0 | 0 | 0 | 0 | 0 | 0 | 0 | 0 | 0 | 0 | 0 | 0 | 0 | 0 | 0 | 0 | 0 | 0 | 0 | 0 | 0 | 0 | 0 | 0
[8 empty] | Offshore Wind - Class 7 | Advanced | 0 | 0 | 0 | 0 | 0 | 0 | 0 | 0 | 0 | 0 | 0 | 0 | 0 | 0 | 0 | 0 | 0 | 0 | 0 | 0 | 0 | 0 | 0 | 0 | 0 | 0 | 0 | 0 | 0
[8 empty] | Offshore Wind - Class 7 | Moderate | 0 | 0 | 0 | 0 | 0 | 0 | 0 | 0 | 0 | 0 | 0 | 0 | 0 | 0 | 0 | 0 | 0 | 0 | 0 | 0 | 0 | 0 | 0 | 0 | 0 | 0 | 0 | 0 | 0
[8 empty] | Offshore Wind - Class 7 | Conservative | 0 | 0 | 0 | 0 | 0 | 0 | 0 | 0 | 0 | 0 | 0 | 0 | 0 | 0 | 0 | 0 | 0 | 0 | 0 | 0 | 0 | 0 | 0 | 0 | 0 | 0 | 0 | 0 | 0
[8 empty] | Offshore Wind - Class 8 | Advanced | 0 | 0 | 0 | 0 | 0 | 0 | 0 | 0 | 0 | 0 | 0 | 0 | 0 | 0 | 0 | 0 | 0 | 0 | 0 | 0 | 0 | 0 | 0 | 0 | 0 | 0 | 0 | 0 | 0
[8 empty] | Offshore Wind - Class 8 | Moderate | 0 | 0 | 0 | 0 | 0 | 0 | 0 | 0 | 0 | 0 | 0 | 0 | 0 | 0 | 0 | 0 | 0 | 0 | 0 | 0 | 0 | 0 | 0 | 0 | 0 | 0 | 0 | 0 | 0
[8 empty] | Offshore Wind - Class 8 | Conservative | 0 | 0 | 0 | 0 | 0 | 0 | 0 | 0 | 0 | 0 | 0 | 0 | 0 | 0 | 0 | 0 | 0 | 0 | 0 | 0 | 0 | 0 | 0 | 0 | 0 | 0 | 0 | 0 | 0
[8 empty] | Offshore Wind - Class 9 | Advanced | 0 | 0 | 0 | 0 | 0 | 0 | 0 | 0 | 0 | 0 | 0 | 0 | 0 | 0 | 0 | 0 | 0 | 0 | 0 | 0 | 0 | 0 | 0 | 0 | 0 | 0 | 0 | 0 | 0
[8 empty] | Offshore Wind - Class 9 | Moderate | 0 | 0 | 0 | 0 | 0 | 0 | 0 | 0 | 0 | 0 | 0 | 0 | 0 | 0 | 0 | 0 | 0 | 0 | 0 | 0 | 0 | 0 | 0 | 0 | 0 | 0 | 0 | 0 | 0
[8 empty] | Offshore Wind - Class 9 | Conservative | 0 | 0 | 0 | 0 | 0 | 0 | 0 | 0 | 0 | 0 | 0 | 0 | 0 | 0 | 0 | 0 | 0 | 0 | 0 | 0 | 0 | 0 | 0 | 0 | 0 | 0 | 0 | 0 | 0
[8 empty] | Offshore Wind - Class 10 | Advanced | 0 | 0 | 0 | 0 | 0 | 0 | 0 | 0 | 0 | 0 | 0 | 0 | 0 | 0 | 0 | 0 | 0 | 0 | 0 | 0 | 0 | 0 | 0 | 0 | 0 | 0 | 0 | 0 | 0
[8 empty] | Offshore Wind - Class 10 | Moderate | 0 | 0 | 0 | 0 | 0 | 0 | 0 | 0 | 0 | 0 | 0 | 0 | 0 | 0 | 0 | 0 | 0 | 0 | 0 | 0 | 0 | 0 | 0 | 0 | 0 | 0 | 0 | 0 | 0
[8 empty] | Offshore Wind - Class 10 | Conservative | 0 | 0 | 0 | 0 | 0 | 0 | 0 | 0 | 0 | 0 | 0 | 0 | 0 | 0 | 0 | 0 | 0 | 0 | 0 | 0 | 0 | 0 | 0 | 0 | 0 | 0 | 0 | 0 | 0
[8 empty] | Offshore Wind - Class 11 | Advanced | 0 | 0 | 0 | 0 | 0 | 0 | 0 | 0 | 0 | 0 | 0 | 0 | 0 | 0 | 0 | 0 | 0 | 0 | 0 | 0 | 0 | 0 | 0 | 0 | 0 | 0 | 0 | 0 | 0
[8 empty] | Offshore Wind - Class 11 | Moderate | 0 | 0 | 0 | 0 | 0 | 0 | 0 | 0 | 0 | 0 | 0 | 0 | 0 | 0 | 0 | 0 | 0 | 0 | 0 | 0 | 0 | 0 | 0 | 0 | 0 | 0 | 0 | 0 | 0
[8 empty] | Offshore Wind - Class 11 | Conservative | 0 | 0 | 0 | 0 | 0 | 0 | 0 | 0 | 0 | 0 | 0 | 0 | 0 | 0 | 0 | 0 | 0 | 0 | 0 | 0 | 0 | 0 | 0 | 0 | 0 | 0 | 0 | 0 | 0
[8 empty] | Offshore Wind - Class 12 | Advanced | 0 | 0 | 0 | 0 | 0 | 0 | 0 | 0 | 0 | 0 | 0 | 0 | 0 | 0 | 0 | 0 | 0 | 0 | 0 | 0 | 0 | 0 | 0 | 0 | 0 | 0 | 0 | 0 | 0
[8 empty] | Offshore Wind - Class 12 | Moderate | 0 | 0 | 0 | 0 | 0 | 0 | 0 | 0 | 0 | 0 | 0 | 0 | 0 | 0 | 0 | 0 | 0 | 0 | 0 | 0 | 0 | 0 | 0 | 0 | 0 | 0 | 0 | 0 | 0
[8 empty] | Offshore Wind - Class 12 | Conservative | 0 | 0 | 0 | 0 | 0 | 0 | 0 | 0 | 0 | 0 | 0 | 0 | 0 | 0 | 0 | 0 | 0 | 0 | 0 | 0 | 0 | 0 | 0 | 0 | 0 | 0 | 0 | 0 | 0
[8 empty] | Offshore Wind - Class 13 | Advanced | 0 | 0 | 0 | 0 | 0 | 0 | 0 | 0 | 0 | 0 | 0 | 0 | 0 | 0 | 0 | 0 | 0 | 0 | 0 | 0 | 0 | 0 | 0 | 0 | 0 | 0 | 0 | 0 | 0
[8 empty] | Offshore Wind - Class 13 | Moderate | 0 | 0 | 0 | 0 | 0 | 0 | 0 | 0 | 0 | 0 | 0 | 0 | 0 | 0 | 0 | 0 | 0 | 0 | 0 | 0 | 0 | 0 | 0 | 0 | 0 | 0 | 0 | 0 | 0
[8 empty] | Offshore Wind - Class 13 | Conservative | 0 | 0 | 0 | 0 | 0 | 0 | 0 | 0 | 0 | 0 | 0 | 0 | 0 | 0 | 0 | 0 | 0 | 0 | 0 | 0 | 0 | 0 | 0 | 0 | 0 | 0 | 0 | 0 | 0
[8 empty] | Offshore Wind - Class 14 | Advanced | 0 | 0 | 0 | 0 | 0 | 0 | 0 | 0 | 0 | 0 | 0 | 0 | 0 | 0 | 0 | 0 | 0 | 0 | 0 | 0 | 0 | 0 | 0 | 0 | 0 | 0 | 0 | 0 | 0
[8 empty] | Offshore Wind - Class 14 | Moderate | 0 | 0 | 0 | 0 | 0 | 0 | 0 | 0 | 0 | 0 | 0 | 0 | 0 | 0 | 0 | 0 | 0 | 0 | 0 | 0 | 0 | 0 | 0 | 0 | 0 | 0 | 0 | 0 | 0
[8 empty] | Offshore Wind - Class 14 | Conservative | 0 | 0 | 0 | 0 | 0 | 0 | 0 | 0 | 0 | 0 | 0 | 0 | 0 | 0 | 0 | 0 | 0 | 0 | 0 | 0 | 0 | 0 | 0 | 0 | 0 | 0 | 0 | 0 | 0
[10 empty] | 2022 | 2023 | 2024 | 2025 | 2026 | 2027 | 2028 | 2029 | 2030 | 2031 | 2032 | 2033 | 2034 | 2035 | 2036 | 2037 | 2038 | 2039 | 2040 | 2041 | 2042 | 2043 | 2044 | 2045 | 2046 | 2047 | 2048 | 2049 | 2050
[5 empty] | Grid Connection Costs |  | Grid Connection Costs (GCC) ($/kW) | Offshore Wind - Class 1 | Advanced | 1084.6748 | 1011.5737 | 968.1176 | 937.6309 | 846.6146 | 760.3665 | 677.2534 | 663.9593 | 652.3908 | 636.8558 | 623.7108 | 612.3499 | 602.3685 | 593.4836 | 587.5348 | 582.003 | 576.8368 | 571.9935 | 567.4373 | 563.1382 | 559.0702 | 555.2112 | 551.5421 | 548.0461 | 544.7085 | 541.5166 | 538.4588 | 535.525 | 532.7062
[8 empty] | Offshore Wind - Class 1 | Moderate | 1234.5893 | 1201.4402 | 1177.7435 | 1159.41 | 1144.5186 | 1132.0167 | 1050.7188 | 970.758 | 891.8496 | 808.6611 | 727.3459 | 717.986 | 709.7201 | 702.3283 | 697.3608 | 692.7283 | 688.3901 | 684.3126 | 680.4676 | 676.831 | 673.3825 | 670.1043 | 666.9811 | 663.9995 | 661.1479 | 658.4158 | 655.7941 | 653.2745 | 650.8499
[8 empty] | Offshore Wind - Class 1 | Conservative | 1499.1441 | 1494.0767 | 1489.4483 | 1485.1908 | 1481.2505 | 1477.5845 | 1474.1581 | 1470.9427 | 1365.0321 | 1253.6184 | 1143.4223 | 1034.1461 | 925.5892 | 817.6094 | 814.1717 | 810.9567 | 807.9381 | 805.0939 | 802.4055 | 799.8571 | 797.4354 | 795.1286 | 792.9266 | 790.8206 | 788.8027 | 786.8661 | 785.0047 | 783.213 | 781.486
[8 empty] | Offshore Wind - Class 2 | Advanced | 998.0205 | 930.7594 | 890.775 | 862.7239 | 778.9788 | 699.621 | 623.1478 | 610.9158 | 600.2715 | 585.9776 | 573.8828 | 563.4295 | 554.2455 | 546.0704 | 540.5969 | 535.507 | 530.7535 | 526.2971 | 522.105 | 518.1492 | 514.4063 | 510.8556 | 507.4796 | 504.2628 | 501.1919 | 498.255 | 495.4415 | 492.7421 | 490.1484
[8 empty] | Offshore Wind - Class 2 | Moderate | 1135.9583 | 1105.4575 | 1083.654 | 1066.7851 | 1053.0833 | 1041.5803 | 966.7772 | 893.2044 | 820.6001 | 744.0574 | 669.2385 | 660.6263 | 653.0208 | 646.2195 | 641.6489 | 637.3864 | 633.3948 | 629.6431 | 626.1052 | 622.7592 | 619.5862 | 616.5698 | 613.6962 | 610.9528 | 608.329 | 605.8152 | 603.4029 | 601.0846 | 598.8537
[8 empty] | Offshore Wind - Class 2 | Conservative | 1379.3779 | 1374.7154 | 1370.4568 | 1366.5394 | 1362.9138 | 1359.5407 | 1356.3881 | 1353.4296 | 1255.9801 | 1153.4673 | 1052.0746 | 951.5285 | 851.6441 | 752.2909 | 749.1278 | 746.1696 | 743.3922 | 740.7752 | 738.3015 | 735.9568 | 733.7285 | 731.606 | 729.58 | 727.6422 | 725.7855 | 724.0036 | 722.2909 | 720.6423 | 719.0534
[8 empty] | Offshore Wind - Class 3 | Advanced | 1099.023 | 1024.9548 | 980.924 | 950.0339 | 857.8136 | 770.4247 | 686.2122 | 672.7422 | 661.0207 | 645.2802 | 631.9613 | 620.4501 | 610.3367 | 601.3343 | 595.3068 | 589.7018 | 584.4672 | 579.5598 | 574.9434 | 570.5874 | 566.4656 | 562.5556 | 558.8379 | 555.2957 | 551.914 | 548.6798 | 545.5816 | 542.609 | 539.7528
[8 empty] | Offshore Wind - Class 3 | Moderate | 1250.9205 | 1217.3329 | 1193.3228 | 1174.7467 | 1159.6583 | 1146.9911 | 1064.6178 | 983.5992 | 903.6471 | 819.3581 | 736.9673 | 727.4835 | 719.1083 | 711.6187 | 706.5856 | 701.8917 | 697.4961 | 693.3647 | 689.4688 | 685.7842 | 682.29 | 678.9685 | 675.8039 | 672.783 | 669.8936 | 667.1254 | 664.469 | 661.9161 | 659.4594
[8 empty] | Offshore Wind - Class 3 | Conservative | 1518.9749 | 1513.8404 | 1509.1509 | 1504.837 | 1500.8445 | 1497.1301 | 1493.6584 | 1490.4005 | 1383.0888 | 1270.2014 | 1158.5475 | 1047.8259 | 937.8329 | 828.4248 | 824.9416 | 821.6841 | 818.6256 | 815.7437 | 813.0197 | 810.4377 | 807.9839 | 805.6466 | 803.4155 | 801.2816 | 799.2371 | 797.2748 | 795.3888 | 793.5734 | 791.8236
[8 empty] | Offshore Wind - Class 4 | Advanced | 1214.6721 | 1132.8098 | 1084.1456 | 1050.0051 | 948.0805 | 851.4957 | 758.4216 | 743.5341 | 730.5792 | 713.1824 | 698.462 | 685.7394 | 674.5618 | 664.6121 | 657.9503 | 651.7555 | 645.9701 | 640.5463 | 635.4442 | 630.6297 | 626.0742 | 621.7528 | 617.6439 | 613.7289 | 609.9913 | 606.4168 | 602.9925 | 599.7071 | 596.5505
[8 empty] | Offshore Wind - Class 4 | Moderate | 1382.5536 | 1345.4316 | 1318.895 | 1298.3641 | 1281.688 | 1267.6878 | 1176.6465 | 1087.1024 | 998.737 | 905.5783 | 814.5176 | 804.0359 | 794.7794 | 786.5016 | 780.9389 | 775.7511 | 770.8929 | 766.3268 | 762.0209 | 757.9486 | 754.0867 | 750.4156 | 746.9181 | 743.5792 | 740.3858 | 737.3263 | 734.3903 | 731.5689 | 728.8536
[8 empty] | Offshore Wind - Class 4 | Conservative | 1678.8151 | 1673.1403 | 1667.9573 | 1663.1895 | 1658.7769 | 1654.6716 | 1650.8346 | 1647.2338 | 1528.6298 | 1403.8634 | 1280.4603 | 1158.0875 | 1036.5201 | 915.5991 | 911.7494 | 908.1491 | 904.7687 | 901.5836 | 898.573 | 895.7192 | 893.0073 | 890.424 | 887.9581 | 885.5997 | 883.34 | 881.1713 | 879.0867 | 877.0803 | 875.1464
[8 empty] | Offshore Wind - Class 5 | Advanced | 1403.7543 | 1309.149 | 1252.9094 | 1213.4544 | 1095.6637 | 984.044 | 876.4815 | 859.2766 | 844.3051 | 824.2001 | 807.1882 | 792.4853 | 779.5676 | 768.0691 | 760.3703 | 753.2113 | 746.5253 | 740.2572 | 734.3608 | 728.7969 | 723.5322 | 718.5381 | 713.7896 | 709.2651 | 704.9458 | 700.8149 | 696.8576 | 693.0607 | 689.4127
[8 empty] | Offshore Wind - Class 5 | Moderate | 1597.7692 | 1554.8686 | 1524.2011 | 1500.4743 | 1481.2023 | 1465.0228 | 1359.8095 | 1256.3265 | 1154.2056 | 1046.5454 | 941.3097 | 929.1963 | 918.499 | 908.9326 | 902.5039 | 896.5086 | 890.8942 | 885.6173 | 880.6411 | 875.9348 | 871.4718 | 867.2293 | 863.1873 | 859.3287 | 855.6382 | 852.1024 | 848.7094 | 845.4487 | 842.3108
[8 empty] | Offshore Wind - Class 5 | Conservative | 1940.1483 | 1933.5902 | 1927.6003 | 1922.0903 | 1916.9909 | 1912.2465 | 1907.8122 | 1903.6509 | 1766.5844 | 1622.3962 | 1479.7835 | 1338.3616 | 1197.8703 | 1058.1261 | 1053.6771 | 1049.5164 | 1045.6098 | 1041.9289 | 1038.4496 | 1035.1516 | 1032.0175 | 1029.0321 | 1026.1824 | 1023.4568 | 1020.8453 | 1018.339 | 1015.93 | 1013.6112 | 1011.3763
[8 empty] | Offshore Wind - Class 6 | Advanced | 1342.4978 | 1252.0208 | 1198.2354 | 1160.5021 | 1047.8515 | 941.1026 | 838.2339 | 821.7798 | 807.4616 | 788.234 | 771.9645 | 757.9031 | 745.5491 | 734.5524 | 727.1896 | 720.3429 | 713.9487 | 707.9541 | 702.315 | 696.9939 | 691.959 | 687.1828 | 682.6415 | 678.3145 | 674.1836 | 670.233 | 666.4483 | 662.8172 | 659.3283
[8 empty] | Offshore Wind - Class 6 | Moderate | 1528.0463 | 1487.0178 | 1457.6886 | 1434.9972 | 1416.5662 | 1401.0927 | 1300.4706 | 1201.5034 | 1103.8389 | 1000.8767 | 900.2332 | 888.6484 | 878.4178 | 869.269 | 863.1208 | 857.3871 | 852.0177 | 846.971 | 842.2121 | 837.7111 | 833.4429 | 829.3855 | 825.5199 | 821.8296 | 818.3002 | 814.9187 | 811.6738 | 808.5554 | 805.5544
[8 empty] | Offshore Wind - Class 6 | Conservative | 1855.4848 | 1849.2129 | 1843.4844 | 1838.2149 | 1833.3379 | 1828.8006 | 1824.5598 | 1820.5801 | 1689.4949 | 1551.5987 | 1415.2093 | 1279.9587 | 1145.5981 | 1011.952 | 1007.6971 | 1003.718 | 999.9819 | 996.4616 | 993.1341 | 989.9801 | 986.9827 | 984.1276 | 981.4022 | 978.7956 | 976.2981 | 973.9012 | 971.5973 | 969.3797 | 967.2423
[8 empty] | Offshore Wind - Class 7 | Advanced | 1477.7456 | 1378.1536 | 1318.9497 | 1277.415 | 1153.4156 | 1035.9125 | 922.6804 | 904.5687 | 888.808 | 867.6433 | 849.7348 | 834.2568 | 820.6583 | 808.5537 | 800.4491 | 792.9127 | 785.8743 | 779.2758 | 773.0686 | 767.2115 | 761.6693 | 756.4119 | 751.4131 | 746.6502 | 742.1032 | 737.7545 | 733.5886 | 729.5917 | 725.7513
[8 empty] | Offshore Wind - Class 7 | Moderate | 1681.9869 | 1636.825 | 1604.5411 | 1579.5637 | 1559.2758 | 1542.2435 | 1431.4844 | 1322.5469 | 1215.0433 | 1101.7083 | 990.9257 | 978.1739 | 966.9126 | 956.8421 | 950.0745 | 943.7631 | 937.8528 | 932.2977 | 927.0593 | 922.105 | 917.4067 | 912.9405 | 908.6855 | 904.6235 | 900.7385 | 897.0163 | 893.4445 | 890.012 | 886.7086
[8 empty] | Offshore Wind - Class 7 | Conservative | 2042.4126 | 2035.5089 | 2029.2032 | 2023.4028 | 2018.0346 | 2013.0401 | 2008.3721 | 2003.9915 | 1859.7003 | 1707.912 | 1557.7822 | 1408.906 | 1261.0095 | 1113.8995 | 1109.216 | 1104.8359 | 1100.7234 | 1096.8485 | 1093.1858 | 1089.714 | 1086.4147 | 1083.2719 | 1080.272 | 1077.4027 | 1074.6536 | 1072.0152 | 1069.4793 | 1067.0382 | 1064.6855
[8 empty] | Offshore Wind - Class 8 | Advanced | 2629.2509 | 1859.8111 | 1674.5318 | 1571.7192 | 1428.0187 | 1302.1668 | 1187.1677 | 1153.2407 | 1124.5467 | 1004.1544 | 935.4809 | 888.3635 | 852.9265 | 824.7539 | 762.7834 | 721.6596 | 691.2946 | 667.4355 | 647.9065 | 631.4522 | 617.2857 | 604.8828 | 593.8779 | 584.0061 | 575.0699 | 566.9182 | 559.433 | 552.5207 | 546.1053
[8 empty] | Offshore Wind - Class 8 | Moderate | 2792.9772 | 2312.8398 | 2161.6998 | 2073.1555 | 2011.3337 | 1964.2255 | 1849.3324 | 1740.7809 | 1636.8295 | 1443.2664 | 1298.0283 | 1250.4387 | 1214.1845 | 1185.0636 | 1120.014 | 1076.0377 | 1043.1197 | 1016.9727 | 995.3777 | 977.0423 | 961.1498 | 947.1527 | 934.6665 | 923.4112 | 913.1771 | 903.803 | 895.1623 | 887.1544 | 879.6973
[8 empty] | Offshore Wind - Class 8 | Conservative | 3081.9058 | 2895.8458 | 2806.079 | 2747.3314 | 2703.9236 | 2669.6386 | 2641.3863 | 2617.4105 | 2484.258 | 2275.2717 | 2104.9462 | 1951.463 | 1807.385 | 1669.293 | 1610.9553 | 1570.8047 | 1540.3519 | 1515.9089 | 1495.5456 | 1478.1272 | 1462.9317 | 1449.4712 | 1437.4014 | 1426.4703 | 1416.4881 | 1407.3084 | 1398.8157 | 1390.9177 | 1383.5394
[8 empty] | Offshore Wind - Class 9 | Advanced | 3043.2276 | 2152.6392 | 1938.1875 | 1819.187 | 1652.8608 | 1507.1935 | 1374.0877 | 1334.819 | 1301.6071 | 1162.259 | 1082.7728 | 1028.2367 | 987.2201 | 954.6117 | 882.884 | 835.2853 | 800.1393 | 772.5235 | 749.9197 | 730.8746 | 714.4776 | 700.1219 | 687.3842 | 675.9581 | 665.6149 | 656.1797 | 647.516 | 639.5153 | 632.0898
[8 empty] | Offshore Wind - Class 9 | Moderate | 3232.7327 | 2676.9975 | 2502.0603 | 2399.5747 | 2328.0191 | 2273.4936 | 2140.5106 | 2014.8676 | 1894.549 | 1670.5093 | 1502.4034 | 1447.3209 | 1405.3584 | 1371.6524 | 1296.3607 | 1245.4604 | 1207.3594 | 1177.0955 | 1152.1004 | 1130.878 | 1112.4833 | 1096.2823 | 1081.8301 | 1068.8027 | 1056.9573 | 1046.1071 | 1036.1061 | 1026.8372 | 1018.2061
[8 empty] | Offshore Wind - Class 9 | Conservative | 3567.1533 | 3351.798 | 3247.8973 | 3179.9 | 3129.6575 | 3089.9744 | 3057.2737 | 3029.5229 | 2875.4056 | 2633.5143 | 2436.371 | 2258.7217 | 2091.9585 | 1932.1239 | 1864.6009 | 1818.1286 | 1782.881 | 1754.5895 | 1731.0199 | 1710.859 | 1693.2709 | 1677.691 | 1663.7209 | 1651.0687 | 1639.5148 | 1628.8897 | 1619.0599 | 1609.9183 | 1601.3782
[8 empty] | Offshore Wind - Class 10 | Advanced | 3361.0493 | 2377.4516 | 2140.6035 | 2009.1751 | 1825.4785 | 1664.5983 | 1517.5916 | 1474.2217 | 1437.5413 | 1283.6403 | 1195.8529 | 1135.6213 | 1090.3211 | 1054.3073 | 975.0886 | 922.5189 | 883.7024 | 853.2025 | 828.238 | 807.204 | 789.0945 | 773.2396 | 759.1716 | 746.5522 | 735.1288 | 724.7083 | 715.1398 | 706.3035 | 698.1025
[8 empty] | Offshore Wind - Class 10 | Moderate | 3570.3454 | 2956.5716 | 2763.3648 | 2650.176 | 2571.1474 | 2510.9276 | 2364.0563 | 2225.2918 | 2092.4076 | 1844.9701 | 1659.308 | 1598.4728 | 1552.128 | 1514.9019 | 1431.7471 | 1375.5309 | 1333.4508 | 1300.0263 | 1272.4208 | 1248.9821 | 1228.6663 | 1210.7734 | 1194.8118 | 1180.4239 | 1167.3413 | 1155.3581 | 1144.3125 | 1134.0757 | 1124.5431
[8 empty] | Offshore Wind - Class 10 | Conservative | 3939.6915 | 3701.8454 | 3587.0938 | 3511.9951 | 3456.5055 | 3412.678 | 3376.5623 | 3345.9133 | 3175.7006 | 2908.5472 | 2690.8151 | 2494.6129 | 2310.4337 | 2133.9067 | 2059.3319 | 2008.0062 | 1969.0775 | 1937.8313 | 1911.8002 | 1889.5338 | 1870.1088 | 1852.9019 | 1837.4727 | 1823.4992 | 1810.7387 | 1799.004 | 1788.1475 | 1778.0513 | 1768.6193
[8 empty] | Offshore Wind - Class 11 | Advanced | 3666.9813 | 2593.8539 | 2335.4472 | 2192.0558 | 1991.6386 | 1816.1147 | 1655.7269 | 1608.4095 | 1568.3903 | 1400.4808 | 1304.7028 | 1238.9887 | 1189.5652 | 1150.2733 | 1063.8439 | 1006.4891 | 964.1394 | 930.8634 | 903.6266 | 880.678 | 860.9201 | 843.622 | 828.2735 | 814.5055 | 802.0423 | 790.6732 | 780.2338 | 770.5932 | 761.6458
[8 empty] | Offshore Wind - Class 11 | Moderate | 3895.3281 | 3225.6869 | 3014.8939 | 2891.4024 | 2805.1804 | 2739.4791 | 2579.2393 | 2427.844 | 2282.8643 | 2012.9044 | 1810.3428 | 1743.9703 | 1693.407 | 1652.7924 | 1562.0686 | 1500.7355 | 1454.8252 | 1418.3583 | 1388.2401 | 1362.6679 | 1340.5029 | 1320.9813 | 1303.5669 | 1287.8694 | 1273.596 | 1260.522 | 1248.471 | 1237.3024 | 1226.9022
[8 empty] | Offshore Wind - Class 11 | Conservative | 4298.2931 | 4038.7976 | 3913.601 | 3831.6666 | 3771.1262 | 3723.3094 | 3683.9063 | 3650.4676 | 3464.7616 | 3173.2912 | 2935.7405 | 2721.6795 | 2520.7358 | 2328.1408 | 2246.7779 | 2190.7804 | 2148.3083 | 2114.218 | 2085.8175 | 2061.5244 | 2040.3313 | 2021.5581 | 2004.7246 | 1989.4792 | 1975.5572 | 1962.7543 | 1950.9097 | 1939.8945 | 1929.6039
[8 empty] | Offshore Wind - Class 12 | Advanced | 4034.2613 | 2853.6509 | 2569.3625 | 2411.6092 | 2191.1186 | 1998.0143 | 1821.5624 | 1769.5057 | 1725.4782 | 1540.7511 | 1435.3801 | 1363.0842 | 1308.7105 | 1265.4831 | 1170.3971 | 1107.2977 | 1060.7064 | 1024.0975 | 994.1326 | 968.8855 | 947.1487 | 928.1181 | 911.2323 | 896.0853 | 882.3738 | 869.866 | 858.381 | 847.7748 | 837.9312
[8 empty] | Offshore Wind - Class 12 | Moderate | 4285.4791 | 3548.7675 | 3316.8617 | 3181.0014 | 3086.1436 | 3013.8618 | 2837.5725 | 2671.0137 | 2511.513 | 2214.5143 | 1991.6644 | 1918.644 | 1863.0164 | 1818.334 | 1718.5234 | 1651.0473 | 1600.5386 | 1560.4192 | 1527.2844 | 1499.1509 | 1474.7659 | 1453.2891 | 1434.1305 | 1416.8607 | 1401.1577 | 1386.7742 | 1373.5162 | 1361.229 | 1349.7871
[8 empty] | Offshore Wind - Class 12 | Conservative | 4728.8045 | 4443.3183 | 4305.5822 | 4215.4413 | 4148.8373 | 4096.2312 | 4052.8816 | 4016.0936 | 3811.7876 | 3491.1239 | 3229.7805 | 2994.2794 | 2773.2094 | 2561.3243 | 2471.8123 | 2410.2062 | 2363.4801 | 2325.9754 | 2294.7303 | 2268.004 | 2244.6882 | 2224.0348 | 2205.5152 | 2188.7428 | 2173.4264 | 2159.3412 | 2146.3102 | 2134.1918 | 2122.8705
[8 empty] | Offshore Wind - Class 13 | Advanced | 4717.016 | 3336.6002 | 3004.1991 | 2819.7478 | 2561.9415 | 2336.1564 | 2129.8419 | 2068.9752 | 2017.4966 | 1801.5064 | 1678.3025 | 1593.7713 | 1530.1954 | 1479.6523 | 1368.474 | 1294.6958 | 1240.2193 | 1197.4148 | 1162.3787 | 1132.8588 | 1107.4433 | 1085.1919 | 1065.4485 | 1047.7379 | 1031.7059 | 1017.0814 | 1003.6526 | 991.2515 | 979.7419
[8 empty] | Offshore Wind - Class 13 | Moderate | 5010.7496 | 4149.3577 | 3878.2044 | 3719.3512 | 3608.4397 | 3523.925 | 3317.8007 | 3123.0536 | 2936.5592 | 2589.2967 | 2328.7318 | 2243.3536 | 2178.3116 | 2126.0672 | 2009.3647 | 1930.469 | 1871.4123 | 1824.5032 | 1785.7606 | 1752.8658 | 1724.3539 | 1699.2424 | 1676.8414 | 1656.6489 | 1638.2883 | 1621.4706 | 1605.9689 | 1591.6022 | 1578.2238
[8 empty] | Offshore Wind - Class 13 | Conservative | 5529.103 | 5195.3015 | 5034.255 | 4928.8587 | 4850.9827 | 4789.4737 | 4738.7876 | 4695.7736 | 4456.8911 | 4081.9585 | 3776.3856 | 3501.0285 | 3242.5448 | 2994.8005 | 2890.1395 | 2818.1072 | 2763.4733 | 2719.6213 | 2683.0883 | 2651.8389 | 2624.5772 | 2600.4284 | 2578.7746 | 2559.1636 | 2541.2551 | 2524.7861 | 2509.5498 | 2495.3804 | 2482.1432
[8 empty] | Offshore Wind - Class 14 | Advanced | 5572.8719 | 3941.9932 | 3549.2813 | 3331.3631 | 3026.7804 | 2760.0289 | 2516.2807 | 2444.3703 | 2383.5514 | 2128.3719 | 1982.8138 | 1882.9454 | 1807.8342 | 1748.1206 | 1616.7701 | 1529.6055 | 1465.2448 | 1414.6738 | 1373.2808 | 1338.4048 | 1308.3779 | 1282.0892 | 1258.7635 | 1237.8396 | 1218.8987 | 1201.6207 | 1185.7555 | 1171.1042 | 1157.5064
[8 empty] | Offshore Wind - Class 14 | Moderate | 5919.9005 | 4902.2175 | 4581.8662 | 4394.1907 | 4263.1553 | 4163.3063 | 3919.7827 | 3689.7007 | 3469.3688 | 3059.0989 | 2751.2572 | 2650.3879 | 2573.5447 | 2511.821 | 2373.944 | 2280.7335 | 2210.9615 | 2155.5412 | 2109.7691 | 2070.906 | 2037.2209 | 2007.5531 | 1981.0877 | 1957.2314 | 1935.5395 | 1915.6704 | 1897.356 | 1880.3826 | 1864.5769
[8 empty] | Offshore Wind - Class 14 | Conservative | 6532.304 | 6137.9375 | 5947.6707 | 5823.1513 | 5731.1455 | 5658.4762 | 5598.5936 | 5547.7752 | 5265.5498 | 4822.5894 | 4461.5733 | 4136.2554 | 3830.8724 | 3538.1773 | 3414.5267 | 3329.4249 | 3264.8782 | 3213.0697 | 3169.9081 | 3132.9888 | 3100.7808 | 3072.2503 | 3046.6677 | 3023.4985 | 3002.3407 | 2982.8835 | 2964.8827 | 2948.1425 | 2932.5035
[10 empty] | 2022 | 2023 | 2024 | 2025 | 2026 | 2027 | 2028 | 2029 | 2030 | 2031 | 2032 | 2033 | 2034 | 2035 | 2036 | 2037 | 2038 | 2039 | 2040 | 2041 | 2042 | 2043 | 2044 | 2045 | 2046 | 2047 | 2048 | 2049 | 2050
[7 empty] | Offshore Spur Line Costs ($/kW) | Offshore Wind - Class 1 | Advanced | 1084.6748 | 1011.5737 | 968.1176 | 937.6309 | 846.6146 | 760.3665 | 677.2534 | 663.9593 | 652.3908 | 636.8558 | 623.7108 | 612.3499 | 602.3685 | 593.4836 | 587.5348 | 582.003 | 576.8368 | 571.9935 | 567.4373 | 563.1382 | 559.0702 | 555.2112 | 551.5421 | 548.0461 | 544.7085 | 541.5166 | 538.4588 | 535.525 | 532.7062
[8 empty] | Offshore Wind - Class 1 | Moderate | 1234.5893 | 1201.4402 | 1177.7435 | 1159.41 | 1144.5186 | 1132.0167 | 1050.7188 | 970.758 | 891.8496 | 808.6611 | 727.3459 | 717.986 | 709.7201 | 702.3283 | 697.3608 | 692.7283 | 688.3901 | 684.3126 | 680.4676 | 676.831 | 673.3825 | 670.1043 | 666.9811 | 663.9995 | 661.1479 | 658.4158 | 655.7941 | 653.2745 | 650.8499
[8 empty] | Offshore Wind - Class 1 | Conservative | 1499.1441 | 1494.0767 | 1489.4483 | 1485.1908 | 1481.2505 | 1477.5845 | 1474.1581 | 1470.9427 | 1365.0321 | 1253.6184 | 1143.4223 | 1034.1461 | 925.5892 | 817.6094 | 814.1717 | 810.9567 | 807.9381 | 805.0939 | 802.4055 | 799.8571 | 797.4354 | 795.1286 | 792.9266 | 790.8206 | 788.8027 | 786.8661 | 785.0047 | 783.213 | 781.486
[8 empty] | Offshore Wind - Class 2 | Advanced | 998.0205 | 930.7594 | 890.775 | 862.7239 | 778.9788 | 699.621 | 623.1478 | 610.9158 | 600.2715 | 585.9776 | 573.8828 | 563.4295 | 554.2455 | 546.0704 | 540.5969 | 535.507 | 530.7535 | 526.2971 | 522.105 | 518.1492 | 514.4063 | 510.8556 | 507.4796 | 504.2628 | 501.1919 | 498.255 | 495.4415 | 492.7421 | 490.1484
[8 empty] | Offshore Wind - Class 2 | Moderate | 1135.9583 | 1105.4575 | 1083.654 | 1066.7851 | 1053.0833 | 1041.5803 | 966.7772 | 893.2044 | 820.6001 | 744.0574 | 669.2385 | 660.6263 | 653.0208 | 646.2195 | 641.6489 | 637.3864 | 633.3948 | 629.6431 | 626.1052 | 622.7592 | 619.5862 | 616.5698 | 613.6962 | 610.9528 | 608.329 | 605.8152 | 603.4029 | 601.0846 | 598.8537
[8 empty] | Offshore Wind - Class 2 | Conservative | 1379.3779 | 1374.7154 | 1370.4568 | 1366.5394 | 1362.9138 | 1359.5407 | 1356.3881 | 1353.4296 | 1255.9801 | 1153.4673 | 1052.0746 | 951.5285 | 851.6441 | 752.2909 | 749.1278 | 746.1696 | 743.3922 | 740.7752 | 738.3015 | 735.9568 | 733.7285 | 731.606 | 729.58 | 727.6422 | 725.7855 | 724.0036 | 722.2909 | 720.6423 | 719.0534
[8 empty] | Offshore Wind - Class 3 | Advanced | 1099.023 | 1024.9548 | 980.924 | 950.0339 | 857.8136 | 770.4247 | 686.2122 | 672.7422 | 661.0207 | 645.2802 | 631.9613 | 620.4501 | 610.3367 | 601.3343 | 595.3068 | 589.7018 | 584.4672 | 579.5598 | 574.9434 | 570.5874 | 566.4656 | 562.5556 | 558.8379 | 555.2957 | 551.914 | 548.6798 | 545.5816 | 542.609 | 539.7528
[8 empty] | Offshore Wind - Class 3 | Moderate | 1250.9205 | 1217.3329 | 1193.3228 | 1174.7467 | 1159.6583 | 1146.9911 | 1064.6178 | 983.5992 | 903.6471 | 819.3581 | 736.9673 | 727.4835 | 719.1083 | 711.6187 | 706.5856 | 701.8917 | 697.4961 | 693.3647 | 689.4688 | 685.7842 | 682.29 | 678.9685 | 675.8039 | 672.783 | 669.8936 | 667.1254 | 664.469 | 661.9161 | 659.4594
[8 empty] | Offshore Wind - Class 3 | Conservative | 1518.9749 | 1513.8404 | 1509.1509 | 1504.837 | 1500.8445 | 1497.1301 | 1493.6584 | 1490.4005 | 1383.0888 | 1270.2014 | 1158.5475 | 1047.8259 | 937.8329 | 828.4248 | 824.9416 | 821.6841 | 818.6256 | 815.7437 | 813.0197 | 810.4377 | 807.9839 | 805.6466 | 803.4155 | 801.2816 | 799.2371 | 797.2748 | 795.3888 | 793.5734 | 791.8236
[8 empty] | Offshore Wind - Class 4 | Advanced | 1214.6721 | 1132.8098 | 1084.1456 | 1050.0051 | 948.0805 | 851.4957 | 758.4216 | 743.5341 | 730.5792 | 713.1824 | 698.462 | 685.7394 | 674.5618 | 664.6121 | 657.9503 | 651.7555 | 645.9701 | 640.5463 | 635.4442 | 630.6297 | 626.0742 | 621.7528 | 617.6439 | 613.7289 | 609.9913 | 606.4168 | 602.9925 | 599.7071 | 596.5505
[8 empty] | Offshore Wind - Class 4 | Moderate | 1382.5536 | 1345.4316 | 1318.895 | 1298.3641 | 1281.688 | 1267.6878 | 1176.6465 | 1087.1024 | 998.737 | 905.5783 | 814.5176 | 804.0359 | 794.7794 | 786.5016 | 780.9389 | 775.7511 | 770.8929 | 766.3268 | 762.0209 | 757.9486 | 754.0867 | 750.4156 | 746.9181 | 743.5792 | 740.3858 | 737.3263 | 734.3903 | 731.5689 | 728.8536
[8 empty] | Offshore Wind - Class 4 | Conservative | 1678.8151 | 1673.1403 | 1667.9573 | 1663.1895 | 1658.7769 | 1654.6716 | 1650.8346 | 1647.2338 | 1528.6298 | 1403.8634 | 1280.4603 | 1158.0875 | 1036.5201 | 915.5991 | 911.7494 | 908.1491 | 904.7687 | 901.5836 | 898.573 | 895.7192 | 893.0073 | 890.424 | 887.9581 | 885.5997 | 883.34 | 881.1713 | 879.0867 | 877.0803 | 875.1464
[8 empty] | Offshore Wind - Class 5 | Advanced | 1403.7543 | 1309.149 | 1252.9094 | 1213.4544 | 1095.6637 | 984.044 | 876.4815 | 859.2766 | 844.3051 | 824.2001 | 807.1882 | 792.4853 | 779.5676 | 768.0691 | 760.3703 | 753.2113 | 746.5253 | 740.2572 | 734.3608 | 728.7969 | 723.5322 | 718.5381 | 713.7896 | 709.2651 | 704.9458 | 700.8149 | 696.8576 | 693.0607 | 689.4127
[8 empty] | Offshore Wind - Class 5 | Moderate | 1597.7692 | 1554.8686 | 1524.2011 | 1500.4743 | 1481.2023 | 1465.0228 | 1359.8095 | 1256.3265 | 1154.2056 | 1046.5454 | 941.3097 | 929.1963 | 918.499 | 908.9326 | 902.5039 | 896.5086 | 890.8942 | 885.6173 | 880.6411 | 875.9348 | 871.4718 | 867.2293 | 863.1873 | 859.3287 | 855.6382 | 852.1024 | 848.7094 | 845.4487 | 842.3108
[8 empty] | Offshore Wind - Class 5 | Conservative | 1940.1483 | 1933.5902 | 1927.6003 | 1922.0903 | 1916.9909 | 1912.2465 | 1907.8122 | 1903.6509 | 1766.5844 | 1622.3962 | 1479.7835 | 1338.3616 | 1197.8703 | 1058.1261 | 1053.6771 | 1049.5164 | 1045.6098 | 1041.9289 | 1038.4496 | 1035.1516 | 1032.0175 | 1029.0321 | 1026.1824 | 1023.4568 | 1020.8453 | 1018.339 | 1015.93 | 1013.6112 | 1011.3763
[8 empty] | Offshore Wind - Class 6 | Advanced | 1342.4978 | 1252.0208 | 1198.2354 | 1160.5021 | 1047.8515 | 941.1026 | 838.2339 | 821.7798 | 807.4616 | 788.234 | 771.9645 | 757.9031 | 745.5491 | 734.5524 | 727.1896 | 720.3429 | 713.9487 | 707.9541 | 702.315 | 696.9939 | 691.959 | 687.1828 | 682.6415 | 678.3145 | 674.1836 | 670.233 | 666.4483 | 662.8172 | 659.3283
[8 empty] | Offshore Wind - Class 6 | Moderate | 1528.0463 | 1487.0178 | 1457.6886 | 1434.9972 | 1416.5662 | 1401.0927 | 1300.4706 | 1201.5034 | 1103.8389 | 1000.8767 | 900.2332 | 888.6484 | 878.4178 | 869.269 | 863.1208 | 857.3871 | 852.0177 | 846.971 | 842.2121 | 837.7111 | 833.4429 | 829.3855 | 825.5199 | 821.8296 | 818.3002 | 814.9187 | 811.6738 | 808.5554 | 805.5544
[8 empty] | Offshore Wind - Class 6 | Conservative | 1855.4848 | 1849.2129 | 1843.4844 | 1838.2149 | 1833.3379 | 1828.8006 | 1824.5598 | 1820.5801 | 1689.4949 | 1551.5987 | 1415.2093 | 1279.9587 | 1145.5981 | 1011.952 | 1007.6971 | 1003.718 | 999.9819 | 996.4616 | 993.1341 | 989.9801 | 986.9827 | 984.1276 | 981.4022 | 978.7956 | 976.2981 | 973.9012 | 971.5973 | 969.3797 | 967.2423
[8 empty] | Offshore Wind - Class 7 | Advanced | 1477.7456 | 1378.1536 | 1318.9497 | 1277.415 | 1153.4156 | 1035.9125 | 922.6804 | 904.5687 | 888.808 | 867.6433 | 849.7348 | 834.2568 | 820.6583 | 808.5537 | 800.4491 | 792.9127 | 785.8743 | 779.2758 | 773.0686 | 767.2115 | 761.6693 | 756.4119 | 751.4131 | 746.6502 | 742.1032 | 737.7545 | 733.5886 | 729.5917 | 725.7513
[8 empty] | Offshore Wind - Class 7 | Moderate | 1681.9869 | 1636.825 | 1604.5411 | 1579.5637 | 1559.2758 | 1542.2435 | 1431.4844 | 1322.5469 | 1215.0433 | 1101.7083 | 990.9257 | 978.1739 | 966.9126 | 956.8421 | 950.0745 | 943.7631 | 937.8528 | 932.2977 | 927.0593 | 922.105 | 917.4067 | 912.9405 | 908.6855 | 904.6235 | 900.7385 | 897.0163 | 893.4445 | 890.012 | 886.7086
[8 empty] | Offshore Wind - Class 7 | Conservative | 2042.4126 | 2035.5089 | 2029.2032 | 2023.4028 | 2018.0346 | 2013.0401 | 2008.3721 | 2003.9915 | 1859.7003 | 1707.912 | 1557.7822 | 1408.906 | 1261.0095 | 1113.8995 | 1109.216 | 1104.8359 | 1100.7234 | 1096.8485 | 1093.1858 | 1089.714 | 1086.4147 | 1083.2719 | 1080.272 | 1077.4027 | 1074.6536 | 1072.0152 | 1069.4793 | 1067.0382 | 1064.6855
[8 empty] | Offshore Wind - Class 8 | Advanced | 2629.2509 | 1859.8111 | 1674.5318 | 1571.7192 | 1428.0187 | 1302.1668 | 1187.1677 | 1153.2407 | 1124.5467 | 1004.1544 | 935.4809 | 888.3635 | 852.9265 | 824.7539 | 762.7834 | 721.6596 | 691.2946 | 667.4355 | 647.9065 | 631.4522 | 617.2857 | 604.8828 | 593.8779 | 584.0061 | 575.0699 | 566.9182 | 559.433 | 552.5207 | 546.1053
[8 empty] | Offshore Wind - Class 8 | Moderate | 2792.9772 | 2312.8398 | 2161.6998 | 2073.1555 | 2011.3337 | 1964.2255 | 1849.3324 | 1740.7809 | 1636.8295 | 1443.2664 | 1298.0283 | 1250.4387 | 1214.1845 | 1185.0636 | 1120.014 | 1076.0377 | 1043.1197 | 1016.9727 | 995.3777 | 977.0423 | 961.1498 | 947.1527 | 934.6665 | 923.4112 | 913.1771 | 903.803 | 895.1623 | 887.1544 | 879.6973
[8 empty] | Offshore Wind - Class 8 | Conservative | 3081.9058 | 2895.8458 | 2806.079 | 2747.3314 | 2703.9236 | 2669.6386 | 2641.3863 | 2617.4105 | 2484.258 | 2275.2717 | 2104.9462 | 1951.463 | 1807.385 | 1669.293 | 1610.9553 | 1570.8047 | 1540.3519 | 1515.9089 | 1495.5456 | 1478.1272 | 1462.9317 | 1449.4712 | 1437.4014 | 1426.4703 | 1416.4881 | 1407.3084 | 1398.8157 | 1390.9177 | 1383.5394
[8 empty] | Offshore Wind - Class 9 | Advanced | 3043.2276 | 2152.6392 | 1938.1875 | 1819.187 | 1652.8608 | 1507.1935 | 1374.0877 | 1334.819 | 1301.6071 | 1162.259 | 1082.7728 | 1028.2367 | 987.2201 | 954.6117 | 882.884 | 835.2853 | 800.1393 | 772.5235 | 749.9197 | 730.8746 | 714.4776 | 700.1219 | 687.3842 | 675.9581 | 665.6149 | 656.1797 | 647.516 | 639.5153 | 632.0898
[8 empty] | Offshore Wind - Class 9 | Moderate | 3232.7327 | 2676.9975 | 2502.0603 | 2399.5747 | 2328.0191 | 2273.4936 | 2140.5106 | 2014.8676 | 1894.549 | 1670.5093 | 1502.4034 | 1447.3209 | 1405.3584 | 1371.6524 | 1296.3607 | 1245.4604 | 1207.3594 | 1177.0955 | 1152.1004 | 1130.878 | 1112.4833 | 1096.2823 | 1081.8301 | 1068.8027 | 1056.9573 | 1046.1071 | 1036.1061 | 1026.8372 | 1018.2061
[8 empty] | Offshore Wind - Class 9 | Conservative | 3567.1533 | 3351.798 | 3247.8973 | 3179.9 | 3129.6575 | 3089.9744 | 3057.2737 | 3029.5229 | 2875.4056 | 2633.5143 | 2436.371 | 2258.7217 | 2091.9585 | 1932.1239 | 1864.6009 | 1818.1286 | 1782.881 | 1754.5895 | 1731.0199 | 1710.859 | 1693.2709 | 1677.691 | 1663.7209 | 1651.0687 | 1639.5148 | 1628.8897 | 1619.0599 | 1609.9183 | 1601.3782
[8 empty] | Offshore Wind - Class 10 | Advanced | 3361.0493 | 2377.4516 | 2140.6035 | 2009.1751 | 1825.4785 | 1664.5983 | 1517.5916 | 1474.2217 | 1437.5413 | 1283.6403 | 1195.8529 | 1135.6213 | 1090.3211 | 1054.3073 | 975.0886 | 922.5189 | 883.7024 | 853.2025 | 828.238 | 807.204 | 789.0945 | 773.2396 | 759.1716 | 746.5522 | 735.1288 | 724.7083 | 715.1398 | 706.3035 | 698.1025
[8 empty] | Offshore Wind - Class 10 | Moderate | 3570.3454 | 2956.5716 | 2763.3648 | 2650.176 | 2571.1474 | 2510.9276 | 2364.0563 | 2225.2918 | 2092.4076 | 1844.9701 | 1659.308 | 1598.4728 | 1552.128 | 1514.9019 | 1431.7471 | 1375.5309 | 1333.4508 | 1300.0263 | 1272.4208 | 1248.9821 | 1228.6663 | 1210.7734 | 1194.8118 | 1180.4239 | 1167.3413 | 1155.3581 | 1144.3125 | 1134.0757 | 1124.5431
[8 empty] | Offshore Wind - Class 10 | Conservative | 3939.6915 | 3701.8454 | 3587.0938 | 3511.9951 | 3456.5055 | 3412.678 | 3376.5623 | 3345.9133 | 3175.7006 | 2908.5472 | 2690.8151 | 2494.6129 | 2310.4337 | 2133.9067 | 2059.3319 | 2008.0062 | 1969.0775 | 1937.8313 | 1911.8002 | 1889.5338 | 1870.1088 | 1852.9019 | 1837.4727 | 1823.4992 | 1810.7387 | 1799.004 | 1788.1475 | 1778.0513 | 1768.6193
[8 empty] | Offshore Wind - Class 11 | Advanced | 3666.9813 | 2593.8539 | 2335.4472 | 2192.0558 | 1991.6386 | 1816.1147 | 1655.7269 | 1608.4095 | 1568.3903 | 1400.4808 | 1304.7028 | 1238.9887 | 1189.5652 | 1150.2733 | 1063.8439 | 1006.4891 | 964.1394 | 930.8634 | 903.6266 | 880.678 | 860.9201 | 843.622 | 828.2735 | 814.5055 | 802.0423 | 790.6732 | 780.2338 | 770.5932 | 761.6458
[8 empty] | Offshore Wind - Class 11 | Moderate | 3895.3281 | 3225.6869 | 3014.8939 | 2891.4024 | 2805.1804 | 2739.4791 | 2579.2393 | 2427.844 | 2282.8643 | 2012.9044 | 1810.3428 | 1743.9703 | 1693.407 | 1652.7924 | 1562.0686 | 1500.7355 | 1454.8252 | 1418.3583 | 1388.2401 | 1362.6679 | 1340.5029 | 1320.9813 | 1303.5669 | 1287.8694 | 1273.596 | 1260.522 | 1248.471 | 1237.3024 | 1226.9022
[8 empty] | Offshore Wind - Class 11 | Conservative | 4298.2931 | 4038.7976 | 3913.601 | 3831.6666 | 3771.1262 | 3723.3094 | 3683.9063 | 3650.4676 | 3464.7616 | 3173.2912 | 2935.7405 | 2721.6795 | 2520.7358 | 2328.1408 | 2246.7779 | 2190.7804 | 2148.3083 | 2114.218 | 2085.8175 | 2061.5244 | 2040.3313 | 2021.5581 | 2004.7246 | 1989.4792 | 1975.5572 | 1962.7543 | 1950.9097 | 1939.8945 | 1929.6039
[8 empty] | Offshore Wind - Class 12 | Advanced | 4034.2613 | 2853.6509 | 2569.3625 | 2411.6092 | 2191.1186 | 1998.0143 | 1821.5624 | 1769.5057 | 1725.4782 | 1540.7511 | 1435.3801 | 1363.0842 | 1308.7105 | 1265.4831 | 1170.3971 | 1107.2977 | 1060.7064 | 1024.0975 | 994.1326 | 968.8855 | 947.1487 | 928.1181 | 911.2323 | 896.0853 | 882.3738 | 869.866 | 858.381 | 847.7748 | 837.9312
[8 empty] | Offshore Wind - Class 12 | Moderate | 4285.4791 | 3548.7675 | 3316.8617 | 3181.0014 | 3086.1436 | 3013.8618 | 2837.5725 | 2671.0137 | 2511.513 | 2214.5143 | 1991.6644 | 1918.644 | 1863.0164 | 1818.334 | 1718.5234 | 1651.0473 | 1600.5386 | 1560.4192 | 1527.2844 | 1499.1509 | 1474.7659 | 1453.2891 | 1434.1305 | 1416.8607 | 1401.1577 | 1386.7742 | 1373.5162 | 1361.229 | 1349.7871
[8 empty] | Offshore Wind - Class 12 | Conservative | 4728.8045 | 4443.3183 | 4305.5822 | 4215.4413 | 4148.8373 | 4096.2312 | 4052.8816 | 4016.0936 | 3811.7876 | 3491.1239 | 3229.7805 | 2994.2794 | 2773.2094 | 2561.3243 | 2471.8123 | 2410.2062 | 2363.4801 | 2325.9754 | 2294.7303 | 2268.004 | 2244.6882 | 2224.0348 | 2205.5152 | 2188.7428 | 2173.4264 | 2159.3412 | 2146.3102 | 2134.1918 | 2122.8705
[8 empty] | Offshore Wind - Class 13 | Advanced | 4717.016 | 3336.6002 | 3004.1991 | 2819.7478 | 2561.9415 | 2336.1564 | 2129.8419 | 2068.9752 | 2017.4966 | 1801.5064 | 1678.3025 | 1593.7713 | 1530.1954 | 1479.6523 | 1368.474 | 1294.6958 | 1240.2193 | 1197.4148 | 1162.3787 | 1132.8588 | 1107.4433 | 1085.1919 | 1065.4485 | 1047.7379 | 1031.7059 | 1017.0814 | 1003.6526 | 991.2515 | 979.7419
[8 empty] | Offshore Wind - Class 13 | Moderate | 5010.7496 | 4149.3577 | 3878.2044 | 3719.3512 | 3608.4397 | 3523.925 | 3317.8007 | 3123.0536 | 2936.5592 | 2589.2967 | 2328.7318 | 2243.3536 | 2178.3116 | 2126.0672 | 2009.3647 | 1930.469 | 1871.4123 | 1824.5032 | 1785.7606 | 1752.8658 | 1724.3539 | 1699.2424 | 1676.8414 | 1656.6489 | 1638.2883 | 1621.4706 | 1605.9689 | 1591.6022 | 1578.2238
[8 empty] | Offshore Wind - Class 13 | Conservative | 5529.103 | 5195.3015 | 5034.255 | 4928.8587 | 4850.9827 | 4789.4737 | 4738.7876 | 4695.7736 | 4456.8911 | 4081.9585 | 3776.3856 | 3501.0285 | 3242.5448 | 2994.8005 | 2890.1395 | 2818.1072 | 2763.4733 | 2719.6213 | 2683.0883 | 2651.8389 | 2624.5772 | 2600.4284 | 2578.7746 | 2559.1636 | 2541.2551 | 2524.7861 | 2509.5498 | 2495.3804 | 2482.1432
[8 empty] | Offshore Wind - Class 14 | Advanced | 5572.8719 | 3941.9932 | 3549.2813 | 3331.3631 | 3026.7804 | 2760.0289 | 2516.2807 | 2444.3703 | 2383.5514 | 2128.3719 | 1982.8138 | 1882.9454 | 1807.8342 | 1748.1206 | 1616.7701 | 1529.6055 | 1465.2448 | 1414.6738 | 1373.2808 | 1338.4048 | 1308.3779 | 1282.0892 | 1258.7635 | 1237.8396 | 1218.8987 | 1201.6207 | 1185.7555 | 1171.1042 | 1157.5064
[8 empty] | Offshore Wind - Class 14 | Moderate | 5919.9005 | 4902.2175 | 4581.8662 | 4394.1907 | 4263.1553 | 4163.3063 | 3919.7827 | 3689.7007 | 3469.3688 | 3059.0989 | 2751.2572 | 2650.3879 | 2573.5447 | 2511.821 | 2373.944 | 2280.7335 | 2210.9615 | 2155.5412 | 2109.7691 | 2070.906 | 2037.2209 | 2007.5531 | 1981.0877 | 1957.2314 | 1935.5395 | 1915.6704 | 1897.356 | 1880.3826 | 1864.5769
[8 empty] | Offshore Wind - Class 14 | Conservative | 6532.304 | 6137.9375 | 5947.6707 | 5823.1513 | 5731.1455 | 5658.4762 | 5598.5936 | 5547.7752 | 5265.5498 | 4822.5894 | 4461.5733 | 4136.2554 | 3830.8724 | 3538.1773 | 3414.5267 | 3329.4249 | 3264.8782 | 3213.0697 | 3169.9081 | 3132.9888 | 3100.7808 | 3072.2503 | 3046.6677 | 3023.4985 | 3002.3407 | 2982.8835 | 2964.8827 | 2948.1425 | 2932.5035
[10 empty] | 2022 | 2023 | 2024 | 2025 | 2026 | 2027 | 2028 | 2029 | 2030 | 2031 | 2032 | 2033 | 2034 | 2035 | 2036 | 2037 | 2038 | 2039 | 2040 | 2041 | 2042 | 2043 | 2044 | 2045 | 2046 | 2047 | 2048 | 2049 | 2050
[5 empty] | LCOE |  | Levelized Cost of Energy ($/MWh) | Offshore Wind - Class 1 | Advanced | 82.2278 | 75.8205 | 71.7571 | 68.7683 | 62.9015 | 57.5588 | 52.5817 | 51.3929 | 50.3751 | 49.0139 | 47.8787 | 46.9049 | 46.0509 | 45.3038 | 44.8038 | 44.3341 | 43.9079 | 43.505 | 43.1229 | 42.7756 | 42.4368 | 42.121 | 41.8189 | 41.5369 | 41.2585 | 41.0059 | 40.7552 | 40.5133 | 40.2871
[8 empty] | Offshore Wind - Class 1 | Moderate | 90.5407 | 88.4836 | 86.3921 | 84.5001 | 82.9676 | 81.6828 | 76.7237 | 71.9119 | 67.2215 | 62.1552 | 57.3044 | 56.4368 | 55.6789 | 55.0012 | 54.5518 | 54.1287 | 53.7396 | 53.3601 | 53.0202 | 52.686 | 52.3771 | 52.0814 | 51.8081 | 51.5355 | 51.2832 | 51.0402 | 50.8058 | 50.5793 | 50.3701
[8 empty] | Offshore Wind - Class 1 | Conservative | 105.2106 | 106.4665 | 106.4878 | 106.0484 | 105.6416 | 105.2351 | 104.8692 | 104.5206 | 98.3894 | 91.6896 | 85.133 | 78.6938 | 72.3638 | 66.0957 | 65.7672 | 65.457 | 65.1629 | 64.8966 | 64.643 | 64.4008 | 64.1689 | 63.9464 | 63.7324 | 63.5396 | 63.3406 | 63.1615 | 62.9884 | 62.821 | 62.6588
[8 empty] | Offshore Wind - Class 2 | Advanced | 84.3827 | 77.7973 | 73.6396 | 70.5696 | 64.5567 | 59.0992 | 54.0072 | 52.7873 | 51.7341 | 50.3463 | 49.182 | 48.1746 | 47.3102 | 46.5376 | 46.0205 | 45.5437 | 45.1032 | 44.6955 | 44.309 | 43.9415 | 43.5997 | 43.2733 | 42.9609 | 42.6696 | 42.3899 | 42.1291 | 41.8699 | 41.6279 | 41.3942
[8 empty] | Offshore Wind - Class 2 | Moderate | 92.8746 | 90.7577 | 88.6203 | 86.6771 | 85.0881 | 83.7922 | 78.6933 | 73.7811 | 68.9931 | 63.8148 | 58.8585 | 57.961 | 57.1772 | 56.4883 | 56.0237 | 55.5861 | 55.1839 | 54.8027 | 54.4515 | 54.117 | 53.7976 | 53.4918 | 53.1984 | 52.9274 | 52.6667 | 52.4156 | 52.184 | 51.9498 | 51.723
[8 empty] | Offshore Wind - Class 2 | Conservative | 107.8604 | 109.135 | 109.1728 | 108.717 | 108.2716 | 107.8737 | 107.4944 | 107.1566 | 100.8661 | 94.0309 | 87.3225 | 80.7538 | 74.2802 | 67.8707 | 67.5312 | 67.2103 | 66.9206 | 66.6309 | 66.3689 | 66.133 | 65.8932 | 65.663 | 65.4559 | 65.2426 | 65.0508 | 64.8657 | 64.6869 | 64.5139 | 64.3462
[8 empty] | Offshore Wind - Class 3 | Advanced | 86.3274 | 79.5934 | 75.3473 | 72.1938 | 66.0211 | 60.4013 | 55.144 | 53.8972 | 52.8207 | 51.4021 | 50.2018 | 49.182 | 48.2887 | 47.4991 | 46.9798 | 46.4923 | 46.0419 | 45.6161 | 45.221 | 44.8453 | 44.4959 | 44.1623 | 43.8429 | 43.5451 | 43.2592 | 42.9926 | 42.7276 | 42.4801 | 42.2412
[8 empty] | Offshore Wind - Class 3 | Moderate | 95.1012 | 92.9354 | 90.757 | 88.7719 | 87.1673 | 85.8245 | 80.5695 | 75.5054 | 70.5683 | 65.2326 | 60.1111 | 59.207 | 58.4063 | 57.7025 | 57.2159 | 56.7809 | 56.37 | 55.9805 | 55.6102 | 55.2686 | 54.9423 | 54.6299 | 54.3416 | 54.0647 | 53.7983 | 53.5417 | 53.2941 | 53.0549 | 52.8342
[8 empty] | Offshore Wind - Class 3 | Conservative | 110.5844 | 111.9078 | 111.9527 | 111.4871 | 111.0321 | 110.6256 | 110.2381 | 109.8928 | 103.3973 | 96.3242 | 89.4229 | 82.6434 | 75.9447 | 69.3296 | 68.9829 | 68.6703 | 68.3595 | 68.0786 | 67.8109 | 67.5553 | 67.3105 | 67.09 | 66.864 | 66.6606 | 66.4503 | 66.2613 | 66.0788 | 65.9021 | 65.7309
[8 empty] | Offshore Wind - Class 4 | Advanced | 90.4067 | 83.3891 | 78.9191 | 75.6354 | 69.0824 | 63.1116 | 57.5347 | 56.2307 | 55.1158 | 53.6206 | 52.3649 | 51.298 | 50.3634 | 49.5373 | 48.9842 | 48.4743 | 48.0031 | 47.5576 | 47.1442 | 46.7513 | 46.3857 | 46.0366 | 45.7025 | 45.3909 | 45.0918 | 44.804 | 44.5354 | 44.2765 | 44.0265
[8 empty] | Offshore Wind - Class 4 | Moderate | 99.7664 | 97.5362 | 95.2683 | 93.173 | 91.4956 | 90.0918 | 84.5104 | 79.1289 | 73.8804 | 68.2013 | 62.7752 | 61.8176 | 60.994 | 60.246 | 59.7501 | 59.2832 | 58.8539 | 58.4471 | 58.0603 | 57.7033 | 57.3624 | 57.0361 | 56.7348 | 56.4455 | 56.1557 | 55.8876 | 55.6404 | 55.3904 | 55.1599
[8 empty] | Offshore Wind - Class 4 | Conservative | 116.2833 | 117.7077 | 117.7666 | 117.2804 | 116.8048 | 116.3798 | 115.9747 | 115.5886 | 108.6917 | 101.1662 | 93.8207 | 86.5839 | 79.4694 | 72.4236 | 72.0616 | 71.7196 | 71.4107 | 71.102 | 70.8226 | 70.5557 | 70.3153 | 70.07 | 69.834 | 69.6216 | 69.4171 | 69.2049 | 69.0143 | 68.8298 | 68.6511
[8 empty] | Offshore Wind - Class 5 | Advanced | 96.595 | 89.101 | 84.3447 | 80.8101 | 73.7804 | 67.3595 | 61.3619 | 59.9606 | 58.7629 | 57.1687 | 55.8314 | 54.6856 | 53.6819 | 52.8056 | 52.2117 | 51.6746 | 51.1687 | 50.6903 | 50.2465 | 49.8346 | 49.4421 | 49.0673 | 48.7086 | 48.3742 | 48.053 | 47.7536 | 47.4654 | 47.1781 | 46.9099
[8 empty] | Offshore Wind - Class 5 | Moderate | 106.6927 | 104.3224 | 101.9074 | 99.6758 | 97.872 | 96.3626 | 90.3665 | 84.5655 | 78.9082 | 72.8207 | 66.958 | 65.9448 | 65.0615 | 64.2591 | 63.7273 | 63.2399 | 62.7795 | 62.343 | 61.9411 | 61.5452 | 61.1926 | 60.8425 | 60.5195 | 60.1965 | 59.8982 | 59.6233 | 59.3458 | 59.0777 | 58.8305
[8 empty] | Offshore Wind - Class 5 | Conservative | 124.5122 | 126.0508 | 126.1165 | 125.5937 | 125.1101 | 124.6532 | 124.2175 | 123.8021 | 116.3628 | 108.2481 | 100.3279 | 92.5455 | 84.8542 | 77.2748 | 76.8866 | 76.5199 | 76.1889 | 75.8744 | 75.5749 | 75.2888 | 75.0147 | 74.7516 | 74.515 | 74.2874 | 74.052 | 73.8405 | 73.6362 | 73.4385 | 73.247
[8 empty] | Offshore Wind - Class 6 | Advanced | 119.8877 | 110.5801 | 104.6881 | 100.3085 | 91.6051 | 83.6942 | 76.2701 | 74.5463 | 73.0528 | 71.0764 | 69.4163 | 67.9878 | 66.7608 | 65.6683 | 64.9244 | 64.2585 | 63.6311 | 63.0379 | 62.4912 | 61.9715 | 61.4761 | 61.0184 | 60.5805 | 60.1607 | 59.7726 | 59.3845 | 59.0254 | 58.6792 | 58.3449
[8 empty] | Offshore Wind - Class 6 | Moderate | 132.329 | 129.3985 | 126.3888 | 123.63 | 121.3709 | 119.5333 | 112.1225 | 104.9386 | 97.969 | 90.4364 | 83.2133 | 81.9588 | 80.8529 | 79.8695 | 79.2192 | 78.5858 | 78.0288 | 77.4802 | 76.9793 | 76.5019 | 76.046 | 75.6299 | 75.2109 | 74.8282 | 74.4602 | 74.1057 | 73.7636 | 73.4331 | 73.1133
[8 empty] | Offshore Wind - Class 6 | Conservative | 154.2841 | 156.2051 | 156.2766 | 155.6234 | 155.0287 | 154.4228 | 153.8878 | 153.4218 | 144.2228 | 134.207 | 124.4489 | 114.8346 | 105.3662 | 96.0186 | 95.5399 | 95.0878 | 94.659 | 94.2777 | 93.9148 | 93.542 | 93.2107 | 92.8929 | 92.5876 | 92.2937 | 92.0361 | 91.7621 | 91.497 | 91.2659 | 91.0168
[8 empty] | Offshore Wind - Class 7 | Advanced | 163.4619 | 150.8369 | 142.766 | 136.801 | 124.8068 | 113.9246 | 103.6954 | 101.3381 | 99.311 | 96.6193 | 94.3492 | 92.4099 | 90.7357 | 89.2219 | 88.2347 | 87.3079 | 86.4632 | 85.6649 | 84.908 | 84.2162 | 83.5296 | 82.9008 | 82.2991 | 81.7493 | 81.1948 | 80.688 | 80.2 | 79.7296 | 79.2754
[8 empty] | Offshore Wind - Class 7 | Moderate | 180.6617 | 176.6842 | 172.5903 | 168.8513 | 165.7739 | 163.267 | 153.0638 | 143.1811 | 133.5624 | 123.1704 | 113.2219 | 111.4996 | 109.9893 | 108.6551 | 107.7629 | 106.923 | 106.129 | 105.4131 | 104.696 | 104.0485 | 103.43 | 102.8742 | 102.3059 | 101.7955 | 101.2692 | 100.797 | 100.3417 | 99.867 | 99.4419
[8 empty] | Offshore Wind - Class 7 | Conservative | 211.0145 | 213.6907 | 213.8091 | 212.9245 | 212.0584 | 211.3169 | 210.5324 | 209.8608 | 197.1776 | 183.4357 | 169.9372 | 156.6395 | 143.5573 | 130.6529 | 130.0156 | 129.4144 | 128.8449 | 128.3035 | 127.7875 | 127.2941 | 126.8213 | 126.4136 | 125.9763 | 125.6008 | 125.2393 | 124.8449 | 124.5085 | 124.1832 | 123.8683
[8 empty] | Offshore Wind - Class 8 | Advanced | 183.2051 | 131.0773 | 117.6109 | 109.7058 | 99.9294 | 91.5919 | 84.1493 | 81.6232 | 79.4941 | 71.6052 | 67.0501 | 63.8844 | 61.4939 | 59.5859 | 55.693 | 53.0908 | 51.1599 | 49.6287 | 48.3735 | 47.3074 | 46.3911 | 45.5833 | 44.8615 | 44.2181 | 43.6321 | 43.0944 | 42.6059 | 42.1445 | 41.7217
[8 empty] | Offshore Wind - Class 8 | Moderate | 193.3202 | 162.9088 | 152.4976 | 145.7995 | 141.0334 | 137.3955 | 129.7226 | 122.5932 | 115.8269 | 103.1103 | 93.7011 | 90.3542 | 87.7933 | 85.7213 | 81.4211 | 78.4842 | 76.2795 | 74.5132 | 73.057 | 71.7972 | 70.7106 | 69.7612 | 68.8954 | 68.1235 | 67.4178 | 66.7678 | 66.1654 | 65.6041 | 65.0917
[8 empty] | Offshore Wind - Class 8 | Conservative | 211.1703 | 202.3795 | 197.181 | 192.9976 | 189.8331 | 187.3365 | 185.2507 | 183.4584 | 174.8424 | 160.8517 | 149.5653 | 139.5238 | 130.1462 | 121.2254 | 117.1999 | 114.4274 | 112.2854 | 110.5737 | 109.1378 | 107.9009 | 106.8144 | 105.8454 | 104.9931 | 104.1953 | 103.484 | 102.8269 | 102.2162 | 101.6457 | 101.1104
[8 empty] | Offshore Wind - Class 9 | Advanced | 192.9402 | 137.9652 | 123.78 | 115.4523 | 105.1151 | 96.3169 | 88.461 | 85.8002 | 83.5576 | 75.239 | 70.4227 | 67.0863 | 64.5672 | 62.5565 | 58.4511 | 55.7072 | 53.6712 | 52.057 | 50.7239 | 49.6099 | 48.6347 | 47.7834 | 47.0318 | 46.3448 | 45.7274 | 45.1608 | 44.6461 | 44.16 | 43.7146
[8 empty] | Offshore Wind - Class 9 | Moderate | 203.6325 | 171.578 | 160.6073 | 153.5157 | 148.5259 | 144.6621 | 136.5905 | 129.034 | 121.8887 | 108.468 | 98.5143 | 95.0068 | 92.3075 | 90.1237 | 85.5883 | 82.4913 | 80.1663 | 78.3039 | 76.7529 | 75.4403 | 74.2948 | 73.2789 | 72.3664 | 71.5529 | 70.8091 | 70.1241 | 69.4893 | 68.8978 | 68.3578
[8 empty] | Offshore Wind - Class 9 | Conservative | 222.5012 | 213.2428 | 207.7649 | 203.3546 | 200.0189 | 197.3872 | 195.1887 | 193.2997 | 184.1963 | 169.4264 | 157.5079 | 146.9018 | 136.9956 | 127.5709 | 123.3262 | 120.377 | 118.1443 | 116.3397 | 114.8013 | 113.4977 | 112.3765 | 111.3551 | 110.4331 | 109.6157 | 108.8659 | 108.1503 | 107.5067 | 106.9055 | 106.3414
[8 empty] | Offshore Wind - Class 10 | Advanced | 197.4174 | 141.1023 | 126.5746 | 118.0211 | 107.4451 | 98.4213 | 90.3626 | 87.6201 | 85.3239 | 76.8017 | 71.868 | 68.4507 | 65.8706 | 63.8113 | 59.6049 | 56.7937 | 54.7078 | 53.0542 | 51.6987 | 50.5475 | 49.5487 | 48.6767 | 47.907 | 47.2033 | 46.571 | 45.9908 | 45.4637 | 44.966 | 44.5098
[8 empty] | Offshore Wind - Class 10 | Moderate | 208.3968 | 175.5639 | 164.3278 | 157.0638 | 151.9206 | 147.9951 | 139.6852 | 131.9613 | 124.6036 | 110.867 | 100.6574 | 97.064 | 94.2794 | 92.0618 | 87.3965 | 84.2409 | 81.842 | 79.9343 | 78.3615 | 77.0011 | 75.8277 | 74.7872 | 73.8677 | 73.0343 | 72.2577 | 71.5562 | 70.9204 | 70.3145 | 69.7473
[8 empty] | Offshore Wind - Class 10 | Conservative | 227.7722 | 218.2972 | 212.6881 | 208.1703 | 204.7532 | 202.0573 | 199.8052 | 197.8703 | 188.5262 | 173.3773 | 161.1498 | 150.2666 | 140.1006 | 130.4278 | 126.0791 | 123.0577 | 120.7705 | 118.9217 | 117.346 | 116.0106 | 114.862 | 113.8158 | 112.8714 | 112.0341 | 111.266 | 110.5331 | 109.8739 | 109.2581 | 108.6803
[8 empty] | Offshore Wind - Class 11 | Advanced | 204.2836 | 145.9534 | 130.9307 | 122.0676 | 111.1085 | 101.7581 | 93.4082 | 90.5854 | 88.2063 | 79.3802 | 74.2705 | 70.7451 | 68.0723 | 65.9262 | 61.5827 | 58.6712 | 56.4999 | 54.7876 | 53.384 | 52.192 | 51.1676 | 50.2645 | 49.4578 | 48.7385 | 48.0837 | 47.4828 | 46.9369 | 46.4213 | 45.9489
[8 empty] | Offshore Wind - Class 11 | Moderate | 215.6633 | 181.6602 | 170.021 | 162.4956 | 157.2006 | 153.1327 | 144.5202 | 136.4868 | 128.89 | 114.6592 | 104.0811 | 100.3385 | 97.475 | 95.1781 | 90.347 | 87.0794 | 84.5952 | 82.6196 | 80.9908 | 79.5983 | 78.3829 | 77.305 | 76.3371 | 75.474 | 74.6849 | 73.9582 | 73.2847 | 72.6572 | 72.0844
[8 empty] | Offshore Wind - Class 11 | Conservative | 235.7453 | 225.938 | 220.1305 | 215.4515 | 211.9124 | 209.1202 | 206.7875 | 204.7833 | 195.1 | 179.4053 | 166.7359 | 155.4589 | 144.9246 | 134.9013 | 130.3985 | 127.2972 | 124.9016 | 122.9872 | 121.3813 | 119.9981 | 118.7832 | 117.6998 | 116.7465 | 115.8546 | 115.0593 | 114.3245 | 113.6176 | 112.9799 | 112.3815
[8 empty] | Offshore Wind - Class 12 | Advanced | 217.1267 | 155.1583 | 139.1778 | 129.7847 | 118.1193 | 108.1932 | 99.3107 | 96.3217 | 93.7855 | 84.3978 | 78.9774 | 75.2254 | 72.3805 | 70.1097 | 65.4919 | 62.396 | 60.0986 | 58.277 | 56.7837 | 55.5263 | 54.4253 | 53.4644 | 52.616 | 51.8505 | 51.1534 | 50.5137 | 49.9326 | 49.3836 | 48.8807
[8 empty] | Offshore Wind - Class 12 | Moderate | 229.2139 | 193.0414 | 180.7281 | 172.7485 | 167.07 | 162.7357 | 153.611 | 145.0999 | 137.022 | 121.8927 | 110.6475 | 106.6873 | 103.6392 | 101.1942 | 96.0778 | 92.5835 | 89.9602 | 87.8585 | 86.1079 | 84.6266 | 83.3337 | 82.204 | 81.1737 | 80.2553 | 79.4156 | 78.6421 | 77.9253 | 77.2733 | 76.6478
[8 empty] | Offshore Wind - Class 12 | Conservative | 250.5441 | 240.1147 | 233.938 | 228.9615 | 225.1962 | 222.2256 | 219.7434 | 217.6582 | 207.323 | 190.6437 | 177.2193 | 165.235 | 154.0406 | 143.4217 | 138.634 | 135.3069 | 132.7883 | 130.7238 | 129.016 | 127.5448 | 126.2799 | 125.127 | 124.0861 | 123.1637 | 122.3175 | 121.5357 | 120.783 | 120.1043 | 119.4675
[8 empty] | Offshore Wind - Class 13 | Advanced | 302.6898 | 215.8382 | 193.4259 | 180.2394 | 163.8681 | 149.8839 | 137.3662 | 133.1485 | 129.6154 | 116.4813 | 108.8552 | 103.5898 | 99.6081 | 96.4415 | 89.9601 | 85.6152 | 82.3956 | 79.8436 | 77.7562 | 75.9843 | 74.4475 | 73.0921 | 71.8987 | 70.8217 | 69.8581 | 68.9577 | 68.1428 | 67.3867 | 66.6814
[8 empty] | Offshore Wind - Class 13 | Moderate | 319.7993 | 269.1763 | 251.8475 | 240.6919 | 232.7511 | 226.685 | 213.8031 | 201.752 | 190.3764 | 169.0922 | 153.2741 | 147.6907 | 143.4354 | 139.9661 | 132.809 | 127.926 | 124.2379 | 121.2823 | 118.8512 | 116.7724 | 114.9579 | 113.3487 | 111.9329 | 110.6207 | 109.4483 | 108.3689 | 107.3689 | 106.4373 | 105.5931
[8 empty] | Offshore Wind - Class 13 | Conservative | 349.9925 | 335.4115 | 326.7654 | 319.7843 | 314.5894 | 310.4375 | 306.9702 | 303.9919 | 289.3997 | 265.891 | 246.9773 | 230.0297 | 214.2541 | 199.1935 | 192.4912 | 187.8362 | 184.3247 | 181.439 | 179.0632 | 176.97 | 175.1767 | 173.5788 | 172.1377 | 170.8251 | 169.6663 | 168.551 | 167.5134 | 166.5889 | 165.677
[8 empty] | Offshore Wind - Class 14 | Advanced | 427.6599 | 304.587 | 272.9392 | 254.2655 | 231.0919 | 211.248 | 193.4781 | 187.5437 | 182.4959 | 163.9032 | 153.1345 | 145.6429 | 140.0407 | 135.5214 | 126.3494 | 120.2027 | 115.62 | 112.0213 | 109.0521 | 106.5653 | 104.3764 | 102.4784 | 100.7837 | 99.2863 | 97.8923 | 96.6444 | 95.4619 | 94.3939 | 93.3981
[8 empty] | Offshore Wind - Class 14 | Moderate | 451.9735 | 380.2173 | 355.7792 | 339.8988 | 328.6603 | 320.1558 | 301.7878 | 284.7318 | 268.5764 | 238.3783 | 215.9607 | 208.0879 | 202.0559 | 197.1373 | 186.9918 | 180.0678 | 174.8971 | 170.7018 | 167.2633 | 164.3236 | 161.7582 | 159.4833 | 157.4404 | 155.6404 | 153.9431 | 152.4307 | 151.0304 | 149.6753 | 148.4565
[8 empty] | Offshore Wind - Class 14 | Conservative | 494.8799 | 474.2403 | 462.0195 | 452.146 | 444.6759 | 438.8468 | 433.9855 | 429.6584 | 408.9866 | 375.6636 | 348.7753 | 324.7964 | 302.3823 | 281.0856 | 271.5255 | 264.9641 | 259.9484 | 255.8912 | 252.4852 | 249.5496 | 247.0585 | 244.7548 | 242.7615 | 240.8625 | 239.2018 | 237.6689 | 236.1602 | 234.8318 | 233.5861
[10 empty] | 2022 | 2023 | 2024 | 2025 | 2026 | 2027 | 2028 | 2029 | 2030 | 2031 | 2032 | 2033 | 2034 | 2035 | 2036 | 2037 | 2038 | 2039 | 2040 | 2041 | 2042 | 2043 | 2044 | 2045 | 2046 | 2047 | 2048 | 2049 | 2050
[5 empty] | Additional Factors |  | Tax Credit | 10 year CRF | Advanced | 12.89% | 13.01% | 13.05% | 13.05% | 13.05% | 13.05% | 13.05% | 13.05% | 13.05% | 13.05% | 13.05% | 13.05% | 13.05% | 13.05% | 13.05% | 13.05% | 13.05% | 13.05% | 13.05% | 13.05% | 13.05% | 13.05% | 13.05% | 13.05% | 13.05% | 13.05% | 13.05% | 13.05% | 13.05%
[8 empty] | 10 year CRF | Moderate | 12.89% | 13.01% | 13.05% | 13.05% | 13.05% | 13.05% | 13.05% | 13.05% | 13.05% | 13.05% | 13.05% | 13.05% | 13.05% | 13.05% | 13.05% | 13.05% | 13.05% | 13.05% | 13.05% | 13.05% | 13.05% | 13.05% | 13.05% | 13.05% | 13.05% | 13.05% | 13.05% | 13.05% | 13.05%
[8 empty] | 10 year CRF | Conservative | 12.89% | 13.01% | 13.05% | 13.05% | 13.05% | 13.05% | 13.05% | 13.05% | 13.05% | 13.05% | 13.05% | 13.05% | 13.05% | 13.05% | 13.05% | 13.05% | 13.05% | 13.05% | 13.05% | 13.05% | 13.05% | 13.05% | 13.05% | 13.05% | 13.05% | 13.05% | 13.05% | 13.05% | 13.05%
[8 empty] | ITC Schedule | * | 30% | 30% | 30% | 30% | 30% | 30% | 30% | 30% | 30% | 30% | 30% | 30% | 30% | 30% | 30% | 30% | 30% | 30% | 30% | 30% | 30% | 30% | 30% | 30% | 30% | 30% | 30% | 30% | 30%
[8 empty] | PTC | Advanced | 0 | 0 | 0 | 0 | 0 | 0 | 0 | 0 | 0 | 0 | 0 | 0 | 0 | 0 | 0 | 0 | 0 | 0 | 0 | 0 | 0 | 0 | 0 | 0 | 0 | 0 | 0 | 0 | 0
[8 empty] | PTC | Moderate | 0 | 0 | 0 | 0 | 0 | 0 | 0 | 0 | 0 | 0 | 0 | 0 | 0 | 0 | 0 | 0 | 0 | 0 | 0 | 0 | 0 | 0 | 0 | 0 | 0 | 0 | 0 | 0 | 0
[8 empty] | PTC | Conservative | 0 | 0 | 0 | 0 | 0 | 0 | 0 | 0 | 0 | 0 | 0 | 0 | 0 | 0 | 0 | 0 | 0 | 0 | 0 | 0 | 0 | 0 | 0 | 0 | 0 | 0 | 0 | 0 | 0
[8 empty] | PVD | Advanced | 0.81568 | 0.81567 | 0.81567 | 0.81567 | 0.81567 | 0.81567 | 0.81567 | 0.81568 | 0.81568 | 0.81569 | 0.81569 | 0.81569 | 0.81569 | 0.81569 | 0.81569 | 0.81569 | 0.81569 | 0.81569 | 0.81569 | 0.81569 | 0.81569 | 0.81569 | 0.81569 | 0.81569 | 0.81569 | 0.81569 | 0.81569 | 0.81569 | 0.81569
[8 empty] | PVD | Moderate | 0.81568 | 0.81567 | 0.81567 | 0.81567 | 0.81567 | 0.81567 | 0.81567 | 0.81568 | 0.81568 | 0.81569 | 0.81569 | 0.81569 | 0.81569 | 0.81569 | 0.81569 | 0.81569 | 0.81569 | 0.81569 | 0.81569 | 0.81569 | 0.81569 | 0.81569 | 0.81569 | 0.81569 | 0.81569 | 0.81569 | 0.81569 | 0.81569 | 0.81569
[8 empty] | PVD | Conservative | 0.81568 | 0.81567 | 0.81567 | 0.81567 | 0.81567 | 0.81567 | 0.81567 | 0.81568 | 0.81568 | 0.81569 | 0.81569 | 0.81569 | 0.81569 | 0.81569 | 0.81569 | 0.81569 | 0.81569 | 0.81569 | 0.81569 | 0.81569 | 0.81569 | 0.81569 | 0.81569 | 0.81569 | 0.81569 | 0.81569 | 0.81569 | 0.81569 | 0.81569
[8 empty] | PFF | Advanced | 0.70231 | 0.70231 | 0.70232 | 0.70232 | 0.70232 | 0.70232 | 0.70231 | 0.70231 | 0.70231 | 0.70231 | 0.70231 | 0.70231 | 0.70231 | 0.70231 | 0.70231 | 0.70231 | 0.70231 | 0.70231 | 0.70231 | 0.70231 | 0.70231 | 0.70231 | 0.70231 | 0.70231 | 0.70231 | 0.70231 | 0.70231 | 0.70231 | 0.70231
[8 empty] | PFF | Moderate | 0.70231 | 0.70231 | 0.70232 | 0.70232 | 0.70232 | 0.70232 | 0.70231 | 0.70231 | 0.70231 | 0.70231 | 0.70231 | 0.70231 | 0.70231 | 0.70231 | 0.70231 | 0.70231 | 0.70231 | 0.70231 | 0.70231 | 0.70231 | 0.70231 | 0.70231 | 0.70231 | 0.70231 | 0.70231 | 0.70231 | 0.70231 | 0.70231 | 0.70231
[8 empty] | PFF | Conservative | 0.70231 | 0.70231 | 0.70232 | 0.70232 | 0.70232 | 0.70232 | 0.70231 | 0.70231 | 0.70231 | 0.70231 | 0.70231 | 0.70231 | 0.70231 | 0.70231 | 0.70231 | 0.70231 | 0.70231 | 0.70231 | 0.70231 | 0.70231 | 0.70231 | 0.70231 | 0.70231 | 0.70231 | 0.70231 | 0.70231 | 0.70231 | 0.70231 | 0.70231
[6 empty] | MACRS |  | Year (Advanced) |  | 2022 | 2023 | 2024 | 2025 | 2026 | 2027 | 2028 | 2029 | 2030 | 2031 | 2032 | 2033 | 2034 | 2035 | 2036 | 2037 | 2038 | 2039 | 2040 | 2041 | 2042 | 2043 | 2044 | 2045 | 2046 | 2047 | 2048 | 2049 | 2050
[6 empty] | 0.2 | Depreciation Factor | 1 |  | 0.92781 | 0.9278 | 0.9278 | 0.9278 | 0.9278 | 0.9278 | 0.9278 | 0.9278 | 0.92781 | 0.92781 | 0.92781 | 0.92781 | 0.92781 | 0.92781 | 0.92781 | 0.92781 | 0.92781 | 0.92781 | 0.92781 | 0.92781 | 0.92781 | 0.92781 | 0.92781 | 0.92781 | 0.92781 | 0.92781 | 0.92781 | 0.92781 | 0.92781
[6 empty] | 0.32 |  | 2 |  | 0.86082 | 0.86082 | 0.86082 | 0.86082 | 0.86082 | 0.86082 | 0.86082 | 0.86082 | 0.86083 | 0.86083 | 0.86083 | 0.86083 | 0.86083 | 0.86083 | 0.86083 | 0.86083 | 0.86083 | 0.86083 | 0.86083 | 0.86083 | 0.86083 | 0.86083 | 0.86083 | 0.86083 | 0.86083 | 0.86083 | 0.86083 | 0.86083 | 0.86083
[6 empty] | 0.192 |  | 3 |  | 0.79868 | 0.79867 | 0.79867 | 0.79867 | 0.79867 | 0.79867 | 0.79867 | 0.79867 | 0.79868 | 0.79869 | 0.79869 | 0.79869 | 0.79869 | 0.79869 | 0.79869 | 0.79869 | 0.79869 | 0.79869 | 0.79869 | 0.79869 | 0.79869 | 0.79869 | 0.79869 | 0.79869 | 0.79869 | 0.79869 | 0.79869 | 0.79869 | 0.79869
[6 empty] | 0.1152 |  | 4 |  | 0.74101 | 0.74101 | 0.741 | 0.741 | 0.741 | 0.741 | 0.74101 | 0.74101 | 0.74102 | 0.74103 | 0.74104 | 0.74104 | 0.74104 | 0.74104 | 0.74104 | 0.74104 | 0.74104 | 0.74104 | 0.74104 | 0.74104 | 0.74104 | 0.74104 | 0.74104 | 0.74104 | 0.74104 | 0.74104 | 0.74104 | 0.74104 | 0.74104
[6 empty] | 0.1152 |  | 5 |  | 0.68752 | 0.68751 | 0.68751 | 0.68751 | 0.6875 | 0.6875 | 0.68751 | 0.68752 | 0.68752 | 0.68753 | 0.68754 | 0.68754 | 0.68754 | 0.68754 | 0.68754 | 0.68754 | 0.68754 | 0.68754 | 0.68754 | 0.68754 | 0.68754 | 0.68754 | 0.68754 | 0.68754 | 0.68754 | 0.68754 | 0.68754 | 0.68754 | 0.68754
[6 empty] | 0.0576 |  | 6 |  | 0.63788 | 0.63787 | 0.63787 | 0.63787 | 0.63787 | 0.63787 | 0.63787 | 0.63788 | 0.63789 | 0.6379 | 0.63791 | 0.63791 | 0.63791 | 0.63791 | 0.63791 | 0.63791 | 0.63791 | 0.63791 | 0.63791 | 0.63791 | 0.63791 | 0.63791 | 0.63791 | 0.63791 | 0.63791 | 0.63791 | 0.63791 | 0.63791 | 0.63791
[8 empty] | Year (Moderate) |  | 2022 | 2023 | 2024 | 2025 | 2026 | 2027 | 2028 | 2029 | 2030 | 2031 | 2032 | 2033 | 2034 | 2035 | 2036 | 2037 | 2038 | 2039 | 2040 | 2041 | 2042 | 2043 | 2044 | 2045 | 2046 | 2047 | 2048 | 2049 | 2050
[8 empty] | 1 |  | 0.92781 | 0.9278 | 0.9278 | 0.9278 | 0.9278 | 0.9278 | 0.9278 | 0.9278 | 0.92781 | 0.92781 | 0.92781 | 0.92781 | 0.92781 | 0.92781 | 0.92781 | 0.92781 | 0.92781 | 0.92781 | 0.92781 | 0.92781 | 0.92781 | 0.92781 | 0.92781 | 0.92781 | 0.92781 | 0.92781 | 0.92781 | 0.92781 | 0.92781
[8 empty] | 2 |  | 0.86082 | 0.86082 | 0.86082 | 0.86082 | 0.86082 | 0.86082 | 0.86082 | 0.86082 | 0.86083 | 0.86083 | 0.86083 | 0.86083 | 0.86083 | 0.86083 | 0.86083 | 0.86083 | 0.86083 | 0.86083 | 0.86083 | 0.86083 | 0.86083 | 0.86083 | 0.86083 | 0.86083 | 0.86083 | 0.86083 | 0.86083 | 0.86083 | 0.86083
[8 empty] | 3 |  | 0.79868 | 0.79867 | 0.79867 | 0.79867 | 0.79867 | 0.79867 | 0.79867 | 0.79867 | 0.79868 | 0.79869 | 0.79869 | 0.79869 | 0.79869 | 0.79869 | 0.79869 | 0.79869 | 0.79869 | 0.79869 | 0.79869 | 0.79869 | 0.79869 | 0.79869 | 0.79869 | 0.79869 | 0.79869 | 0.79869 | 0.79869 | 0.79869 | 0.79869
[8 empty] | 4 |  | 0.74101 | 0.74101 | 0.741 | 0.741 | 0.741 | 0.741 | 0.74101 | 0.74101 | 0.74102 | 0.74103 | 0.74104 | 0.74104 | 0.74104 | 0.74104 | 0.74104 | 0.74104 | 0.74104 | 0.74104 | 0.74104 | 0.74104 | 0.74104 | 0.74104 | 0.74104 | 0.74104 | 0.74104 | 0.74104 | 0.74104 | 0.74104 | 0.74104
[8 empty] | 5 |  | 0.68752 | 0.68751 | 0.68751 | 0.68751 | 0.6875 | 0.6875 | 0.68751 | 0.68752 | 0.68752 | 0.68753 | 0.68754 | 0.68754 | 0.68754 | 0.68754 | 0.68754 | 0.68754 | 0.68754 | 0.68754 | 0.68754 | 0.68754 | 0.68754 | 0.68754 | 0.68754 | 0.68754 | 0.68754 | 0.68754 | 0.68754 | 0.68754 | 0.68754
[8 empty] | 6 |  | 0.63788 | 0.63787 | 0.63787 | 0.63787 | 0.63787 | 0.63787 | 0.63787 | 0.63788 | 0.63789 | 0.6379 | 0.63791 | 0.63791 | 0.63791 | 0.63791 | 0.63791 | 0.63791 | 0.63791 | 0.63791 | 0.63791 | 0.63791 | 0.63791 | 0.63791 | 0.63791 | 0.63791 | 0.63791 | 0.63791 | 0.63791 | 0.63791 | 0.63791
[8 empty] | Year (Conservative) |  | 2022 | 2023 | 2024 | 2025 | 2026 | 2027 | 2028 | 2029 | 2030 | 2031 | 2032 | 2033 | 2034 | 2035 | 2036 | 2037 | 2038 | 2039 | 2040 | 2041 | 2042 | 2043 | 2044 | 2045 | 2046 | 2047 | 2048 | 2049 | 2050
[8 empty] | 1 |  | 0.92781 | 0.9278 | 0.9278 | 0.9278 | 0.9278 | 0.9278 | 0.9278 | 0.9278 | 0.92781 | 0.92781 | 0.92781 | 0.92781 | 0.92781 | 0.92781 | 0.92781 | 0.92781 | 0.92781 | 0.92781 | 0.92781 | 0.92781 | 0.92781 | 0.92781 | 0.92781 | 0.92781 | 0.92781 | 0.92781 | 0.92781 | 0.92781 | 0.92781
[8 empty] | 2 |  | 0.86082 | 0.86082 | 0.86082 | 0.86082 | 0.86082 | 0.86082 | 0.86082 | 0.86082 | 0.86083 | 0.86083 | 0.86083 | 0.86083 | 0.86083 | 0.86083 | 0.86083 | 0.86083 | 0.86083 | 0.86083 | 0.86083 | 0.86083 | 0.86083 | 0.86083 | 0.86083 | 0.86083 | 0.86083 | 0.86083 | 0.86083 | 0.86083 | 0.86083
[8 empty] | 3 |  | 0.79868 | 0.79867 | 0.79867 | 0.79867 | 0.79867 | 0.79867 | 0.79867 | 0.79867 | 0.79868 | 0.79869 | 0.79869 | 0.79869 | 0.79869 | 0.79869 | 0.79869 | 0.79869 | 0.79869 | 0.79869 | 0.79869 | 0.79869 | 0.79869 | 0.79869 | 0.79869 | 0.79869 | 0.79869 | 0.79869 | 0.79869 | 0.79869 | 0.79869
[8 empty] | 4 |  | 0.74101 | 0.74101 | 0.741 | 0.741 | 0.741 | 0.741 | 0.74101 | 0.74101 | 0.74102 | 0.74103 | 0.74104 | 0.74104 | 0.74104 | 0.74104 | 0.74104 | 0.74104 | 0.74104 | 0.74104 | 0.74104 | 0.74104 | 0.74104 | 0.74104 | 0.74104 | 0.74104 | 0.74104 | 0.74104 | 0.74104 | 0.74104 | 0.74104
[8 empty] | 5 |  | 0.68752 | 0.68751 | 0.68751 | 0.68751 | 0.6875 | 0.6875 | 0.68751 | 0.68752 | 0.68752 | 0.68753 | 0.68754 | 0.68754 | 0.68754 | 0.68754 | 0.68754 | 0.68754 | 0.68754 | 0.68754 | 0.68754 | 0.68754 | 0.68754 | 0.68754 | 0.68754 | 0.68754 | 0.68754 | 0.68754 | 0.68754 | 0.68754 | 0.68754
[8 empty] | 6 |  | 0.63788 | 0.63787 | 0.63787 | 0.63787 | 0.63787 | 0.63787 | 0.63787 | 0.63788 | 0.63789 | 0.6379 | 0.63791 | 0.63791 | 0.63791 | 0.63791 | 0.63791 | 0.63791 | 0.63791 | 0.63791 | 0.63791 | 0.63791 | 0.63791 | 0.63791 | 0.63791 | 0.63791 | 0.63791 | 0.63791 | 0.63791 | 0.63791 | 0.63791
[10 empty] | 2022 | 2023 | 2024 | 2025 | 2026 | 2027 | 2028 | 2029 | 2030 | 2031 | 2032 | 2033 | 2034 | 2035 | 2036 | 2037 | 2038 | 2039 | 2040 | 2041 | 2042 | 2043 | 2044 | 2045 | 2046 | 2047 | 2048 | 2049 | 2050
[7 empty] | Construction Finance Factor | CFF | Advanced | 1.1087 | 1.1087 | 1.1087 | 1.1087 | 1.1087 | 1.1087 | 1.1087 | 1.1087 | 1.1087 | 1.1087 | 1.1087 | 1.1087 | 1.1087 | 1.1087 | 1.1087 | 1.1087 | 1.1087 | 1.1087 | 1.1087 | 1.1087 | 1.1087 | 1.1087 | 1.1087 | 1.1087 | 1.1087 | 1.1087 | 1.1087 | 1.1087 | 1.1087
[8 empty] | CFF | Moderate | 1.1087 | 1.1087 | 1.1087 | 1.1087 | 1.1087 | 1.1087 | 1.1087 | 1.1087 | 1.1087 | 1.1087 | 1.1087 | 1.1087 | 1.1087 | 1.1087 | 1.1087 | 1.1087 | 1.1087 | 1.1087 | 1.1087 | 1.1087 | 1.1087 | 1.1087 | 1.1087 | 1.1087 | 1.1087 | 1.1087 | 1.1087 | 1.1087 | 1.1087
[8 empty] | CFF | Conservative | 1.1087 | 1.1087 | 1.1087 | 1.1087 | 1.1087 | 1.1087 | 1.1087 | 1.1087 | 1.1087 | 1.1087 | 1.1087 | 1.1087 | 1.1087 | 1.1087 | 1.1087 | 1.1087 | 1.1087 | 1.1087 | 1.1087 | 1.1087 | 1.1087 | 1.1087 | 1.1087 | 1.1087 | 1.1087 | 1.1087 | 1.1087 | 1.1087 | 1.1087
[8 empty] | Accumulated Interest - Year 1 | * | 1.0344 | 1.0344 | 1.0344 | 1.0344 | 1.0344 | 1.0344 | 1.0344 | 1.0344 | 1.0344 | 1.0344 | 1.0344 | 1.0344 | 1.0344 | 1.0344 | 1.0344 | 1.0344 | 1.0344 | 1.0344 | 1.0344 | 1.0344 | 1.0344 | 1.0344 | 1.0344 | 1.0344 | 1.0344 | 1.0344 | 1.0344 | 1.0344 | 1.0344
[8 empty] | Accumulated Interest - Year 2 | * | 1.1068 | 1.1068 | 1.1068 | 1.1068 | 1.1068 | 1.1068 | 1.1068 | 1.1068 | 1.1068 | 1.1068 | 1.1068 | 1.1068 | 1.1068 | 1.1068 | 1.1068 | 1.1068 | 1.1068 | 1.1068 | 1.1068 | 1.1068 | 1.1068 | 1.1068 | 1.1068 | 1.1068 | 1.1068 | 1.1068 | 1.1068 | 1.1068 | 1.1068
[8 empty] | Accumulated Interest - Year 3 | * | 1.1843 | 1.1843 | 1.1843 | 1.1843 | 1.1843 | 1.1843 | 1.1843 | 1.1843 | 1.1843 | 1.1843 | 1.1843 | 1.1843 | 1.1843 | 1.1843 | 1.1843 | 1.1843 | 1.1843 | 1.1843 | 1.1843 | 1.1843 | 1.1843 | 1.1843 | 1.1843 | 1.1843 | 1.1843 | 1.1843 | 1.1843 | 1.1843 | 1.1843
[8 empty] | Accumulated Equity Cost - Year 1 | Advanced | 1.0607 | 1.0607 | 1.0607 | 1.0607 | 1.0607 | 1.0607 | 1.0607 | 1.0607 | 1.0607 | 1.0607 | 1.0607 | 1.0607 | 1.0607 | 1.0607 | 1.0607 | 1.0607 | 1.0607 | 1.0607 | 1.0607 | 1.0607 | 1.0607 | 1.0607 | 1.0607 | 1.0607 | 1.0607 | 1.0607 | 1.0607 | 1.0607 | 1.0607
[8 empty] | Accumulated Equity Cost - Year 2 | Advanced | 1.1932 | 1.1932 | 1.1932 | 1.1932 | 1.1932 | 1.1932 | 1.1932 | 1.1932 | 1.1932 | 1.1932 | 1.1932 | 1.1932 | 1.1932 | 1.1932 | 1.1932 | 1.1932 | 1.1932 | 1.1932 | 1.1932 | 1.1932 | 1.1932 | 1.1932 | 1.1932 | 1.1932 | 1.1932 | 1.1932 | 1.1932 | 1.1932 | 1.1932
[8 empty] | Accumulated Equity Cost - Year 3 | Advanced | 1.3424 | 1.3424 | 1.3424 | 1.3424 | 1.3424 | 1.3424 | 1.3424 | 1.3424 | 1.3424 | 1.3424 | 1.3424 | 1.3424 | 1.3424 | 1.3424 | 1.3424 | 1.3424 | 1.3424 | 1.3424 | 1.3424 | 1.3424 | 1.3424 | 1.3424 | 1.3424 | 1.3424 | 1.3424 | 1.3424 | 1.3424 | 1.3424 | 1.3424
[8 empty] | Accumulated Equity Cost - Year 1 | Moderate | 1.0607 | 1.0607 | 1.0607 | 1.0607 | 1.0607 | 1.0607 | 1.0607 | 1.0607 | 1.0607 | 1.0607 | 1.0607 | 1.0607 | 1.0607 | 1.0607 | 1.0607 | 1.0607 | 1.0607 | 1.0607 | 1.0607 | 1.0607 | 1.0607 | 1.0607 | 1.0607 | 1.0607 | 1.0607 | 1.0607 | 1.0607 | 1.0607 | 1.0607
[8 empty] | Accumulated Equity Cost - Year 2 | Moderate | 1.1932 | 1.1932 | 1.1932 | 1.1932 | 1.1932 | 1.1932 | 1.1932 | 1.1932 | 1.1932 | 1.1932 | 1.1932 | 1.1932 | 1.1932 | 1.1932 | 1.1932 | 1.1932 | 1.1932 | 1.1932 | 1.1932 | 1.1932 | 1.1932 | 1.1932 | 1.1932 | 1.1932 | 1.1932 | 1.1932 | 1.1932 | 1.1932 | 1.1932
[8 empty] | Accumulated Equity Cost - Year 3 | Moderate | 1.3424 | 1.3424 | 1.3424 | 1.3424 | 1.3424 | 1.3424 | 1.3424 | 1.3424 | 1.3424 | 1.3424 | 1.3424 | 1.3424 | 1.3424 | 1.3424 | 1.3424 | 1.3424 | 1.3424 | 1.3424 | 1.3424 | 1.3424 | 1.3424 | 1.3424 | 1.3424 | 1.3424 | 1.3424 | 1.3424 | 1.3424 | 1.3424 | 1.3424
[8 empty] | Accumulated Equity Cost - Year 1 | Conservative | 1.0607 | 1.0607 | 1.0607 | 1.0607 | 1.0607 | 1.0607 | 1.0607 | 1.0607 | 1.0607 | 1.0607 | 1.0607 | 1.0607 | 1.0607 | 1.0607 | 1.0607 | 1.0607 | 1.0607 | 1.0607 | 1.0607 | 1.0607 | 1.0607 | 1.0607 | 1.0607 | 1.0607 | 1.0607 | 1.0607 | 1.0607 | 1.0607 | 1.0607
[8 empty] | Accumulated Equity Cost - Year 2 | Conservative | 1.1932 | 1.1932 | 1.1932 | 1.1932 | 1.1932 | 1.1932 | 1.1932 | 1.1932 | 1.1932 | 1.1932 | 1.1932 | 1.1932 | 1.1932 | 1.1932 | 1.1932 | 1.1932 | 1.1932 | 1.1932 | 1.1932 | 1.1932 | 1.1932 | 1.1932 | 1.1932 | 1.1932 | 1.1932 | 1.1932 | 1.1932 | 1.1932 | 1.1932
[8 empty] | Accumulated Equity Cost - Year 3 | Conservative | 1.3424 | 1.3424 | 1.3424 | 1.3424 | 1.3424 | 1.3424 | 1.3424 | 1.3424 | 1.3424 | 1.3424 | 1.3424 | 1.3424 | 1.3424 | 1.3424 | 1.3424 | 1.3424 | 1.3424 | 1.3424 | 1.3424 | 1.3424 | 1.3424 | 1.3424 | 1.3424 | 1.3424 | 1.3424 | 1.3424 | 1.3424 | 1.3424 | 1.3424
|  | X |  | Data Sources for Default Inputs
[5 empty] | Current Costs: |  |  |  |  | 2023: Citation; 2028: Dollar Year; 2029: Escalation Index
[5 empty] | Available Capacity (GW) |  |  |  |  | 2023: Musial et al., 2021
[5 empty] | Net Capacity Factor (%) |  |  |  |  | 2023: Musial et al., 2016
[5 empty] | Overnight Capital Cost ($/kW) |  |  |  |  | 2023: Beiter et al., 2019; 2024: Musial et al., 2019; 2025: Beiter et al. 2020
[5 empty] | Fixed Operating Expenses ($/kW-yr) |  |  |  |  | 2023: Beiter et al., 2019; 2024: Musial et al., 2019; 2025: Beiter et al. 2020
[5 empty] | Variable Operating Expenses ($/MWh) |  |  |  |  | 2023: N/A
[5 empty] | Spur Line Cost ($/kW) |  |  |  |  | 2023: Beiter et al., 2019; 2024: Musial et al., 2019; 2025: Beiter et al. 2020
[5 empty] | Future Projections Costs: |  |  |  |  | 2023: Citation; 2028: Dollar Year; 2029: Escalation Index
[5 empty] | Net Capacity Factor (%) |  |  |  |  | 2023: Adapted from Valpy et al., 2017; 2024: and Hundleby et al., 2017; 2025: Beiter et al. 2020
[5 empty] | Overnight Capital Cost ($/kW) |  |  |  |  | 2023: Adapted from Valpy et al., 2017; 2024: and Hundleby et al., 2017; 2025: Beiter et al. 2020
[5 empty] | 2021 to 2022 overnight capital cost adjustments (%) |  |  |  |  | 2023: Tyler indicated 15% for 2022 across all wind technologies. Confirm how applied. Originally: (Standard ATB technology multiplier of 3.5%. Also applied to Offshore Spur capital costs. Not applied to Operating Expenses.)
[5 empty] | Fixed Operating Expenses ($/kW-yr) |  |  |  |  | 2023: Adapted from Valpy et al., 2017; 2024: and Hundleby et al., 2017; 2025: Beiter et al. 2020
[5 empty] | Variable Operating Expenses ($/MWh) |  |  |  |  | 2023: N/A
[5 empty] | Grid Connection Cost ($/kW) |  |  |  |  | 2023: N/A
[5 empty] | Spur Line Cost ($/kW) |  |  |  |  | 2023: Beiter et al, 2019; 2024: Beiter et al. 2020
[10 empty] | 0 | 0 | 0 | 0 | 0 | 0 | 0 | 0 | 0 | 0 | 0 | 0 | 0 | 0 | 0 | 0 | 0 | 0 | 0 | 0 | 0 | 0 | 0 | 0 | 0 | 0 | 0 | 0 | 0 | 0 | 0 | 0 | 0 | 0 | 0

## Distributed Wind
Distributed Wind | [9 empty] | https://atb.nrel.gov/electricity/2023/distributed_wind
Inputs
Calculated
Input from other tab
| X |  |  | Assumptions
[5 empty] | Technology |  | Base Year: |  |  | 2022
All values are given in 2022 U.S. dollars, see references at the bottom of this worksheet for dollar year conversions where source dollar years don't match 2022.
Distributed Wind Classes
[7 empty] | Technology Classification | Name | Tech | Resource | Scale | Maturity | Average annual wind speed @ 110m above ground | Shear | Weibull K Factor
[8 empty] | Residential DW - Class 1 | Distributed Wind | Class1 | Residential | Y | 9.52 | 0.14 | 2
[8 empty] | Commercial DW - Class 1 | Distributed Wind | Class1 | Commercial | Y | 9.52 | 0.14 | 2
[8 empty] | Midsize DW - Class 1 | Distributed Wind | Class1 | Utility | Y | 9.52 | 0.14 | 2
[8 empty] | Large DW - Class 1 | Distributed Wind | Class1 | Utility | Y | 9.52 | 0.14 | 2
[8 empty] | Residential DW - Class 2 | Distributed Wind | Class2 | Residential | Y | 8.87 | 0.14 | 2
[8 empty] | Commercial DW - Class 2 | Distributed Wind | Class2 | Commercial | Y | 8.87 | 0.14 | 2
[8 empty] | Midsize DW - Class 2 | Distributed Wind | Class2 | Utility | Y | 8.87 | 0.14 | 2
[8 empty] | Large DW - Class 2 | Distributed Wind | Class2 | Utility | Y | 8.87 | 0.14 | 2
[8 empty] | Residential DW - Class 3 | Distributed Wind | Class3 | Residential | Y | 8.66 | 0.14 | 2
[8 empty] | Commercial DW - Class 3 | Distributed Wind | Class3 | Commercial | Y | 8.66 | 0.14 | 2
[8 empty] | Midsize DW - Class 3 | Distributed Wind | Class3 | Utility | Y | 8.66 | 0.14 | 2
[8 empty] | Large DW - Class 3 | Distributed Wind | Class3 | Utility | Y | 8.66 | 0.14 | 2
[8 empty] | Residential DW - Class 4 | Distributed Wind | Class4 | Residential | Y | 8.45 | 0.14 | 2
[8 empty] | Commercial DW - Class 4 | Distributed Wind | Class4 | Commercial | Y | 8.45 | 0.14 | 2
[8 empty] | Midsize DW - Class 4 | Distributed Wind | Class4 | Utility | Y | 8.45 | 0.14 | 2
[8 empty] | Large DW - Class 4 | Distributed Wind | Class4 | Utility | Y | 8.45 | 0.14 | 2
[8 empty] | Residential DW - Class 5 | Distributed Wind | Class5 | Residential | Y | 8.2 | 0.14 | 2
[8 empty] | Commercial DW - Class 5 | Distributed Wind | Class5 | Commercial | Y | 8.2 | 0.14 | 2
[8 empty] | Midsize DW - Class 5 | Distributed Wind | Class5 | Utility | Y | 8.2 | 0.14 | 2
[8 empty] | Large DW - Class 5 | Distributed Wind | Class5 | Utility | Y | 8.2 | 0.14 | 2
[8 empty] | Residential DW - Class 6 | Distributed Wind | Class6 | Residential | Y | 7.84 | 0.14 | 2
[8 empty] | Commercial DW - Class 6 | Distributed Wind | Class6 | Commercial | Y | 7.84 | 0.14 | 2
[8 empty] | Midsize DW - Class 6 | Distributed Wind | Class6 | Utility | Y | 7.84 | 0.14 | 2
[8 empty] | Large DW - Class 6 | Distributed Wind | Class6 | Utility | Y | 7.84 | 0.14 | 2
[8 empty] | Residential DW - Class 7 | Distributed Wind | Class7 | Residential | Y | 7.36 | 0.14 | 2
[8 empty] | Commercial DW - Class 7 | Distributed Wind | Class7 | Commercial | Y | 7.36 | 0.14 | 2
[8 empty] | Midsize DW - Class 7 | Distributed Wind | Class7 | Utility | Y | 7.36 | 0.14 | 2
[8 empty] | Large DW - Class 7 | Distributed Wind | Class7 | Utility | Y | 7.36 | 0.14 | 2
[8 empty] | Residential DW - Class 8 | Distributed Wind | Class8 | Residential | Y | 6.8 | 0.14 | 2
[8 empty] | Commercial DW - Class 8 | Distributed Wind | Class8 | Commercial | Y | 6.8 | 0.14 | 2
[8 empty] | Midsize DW - Class 8 | Distributed Wind | Class8 | Utility | Y | 6.8 | 0.14 | 2
[8 empty] | Large DW - Class 8 | Distributed Wind | Class8 | Utility | Y | 6.8 | 0.14 | 2
[8 empty] | Residential DW - Class 9 | Distributed Wind | Class9 | Residential | Y | 6.21 | 0.14 | 2
[8 empty] | Commercial DW - Class 9 | Distributed Wind | Class9 | Commercial | Y | 6.21 | 0.14 | 2
[8 empty] | Midsize DW - Class 9 | Distributed Wind | Class9 | Utility | Y | 6.21 | 0.14 | 2
[8 empty] | Large DW - Class 9 | Distributed Wind | Class9 | Utility | Y | 6.21 | 0.14 | 2
[8 empty] | Residential DW - Class 10 | Distributed Wind | Class10 | Residential | Y | 5.13 | 0.14 | 2
[8 empty] | Commercial DW - Class 10 | Distributed Wind | Class10 | Commercial | Y | 5.13 | 0.14 | 2
[8 empty] | Midsize DW - Class 10 | Distributed Wind | Class10 | Utility | Y | 5.13 | 0.14 | 2
[8 empty] | Large DW - Class 10 | Distributed Wind | Class10 | Utility | Y | 5.13 | 0.14 | 2
[5 empty] | Finance |  | Financial Assumptions: | [5 empty] | Financial Case |  | Market
[7 empty] | Capital Recovery Period (Years) |  |  |  |  | 30 | Capital Recovery Period |  | 30
[7 empty] | Depreciation Period |  |  |  |  | 5
[7 empty] | Equity Premium During Construction |  |  |  |  | 2%
[7 empty] | Construction Duration yrs |  |  |  |  | 1
[7 empty] | Year | Capital | Percent of Leverage During Construction | Percent of Equity During Construction
[7 empty] | Index | Fraction
[7 empty] | 0 | 100% | 80% | 20%
[7 empty] | 1 | 0% | 80% | 20%
[7 empty] | 2 | 0% | 80% | 20%
[10 empty] | 2022 | 2023 | 2024 | 2025 | 2026 | 2027 | 2028 | 2029 | 2030 | 2031 | 2032 | 2033 | 2034 | 2035 | 2036 | 2037 | 2038 | 2039 | 2040 | 2041 | 2042 | 2043 | 2044 | 2045 | 2046 | 2047 | 2048 | 2049 | 2050
[7 empty] | Assumptions | Inflation Rate | * | 2.739% | 2.556% | 2.502% | 2.5% | 2.5% | 2.5% | 2.5% | 2.5% | 2.5% | 2.5% | 2.5% | 2.5% | 2.5% | 2.5% | 2.5% | 2.5% | 2.5% | 2.5% | 2.5% | 2.5% | 2.5% | 2.5% | 2.5% | 2.5% | 2.5% | 2.5% | 2.5% | 2.5% | 2.5%
[8 empty] | Interest Rate Nominal | Advanced | bar: 2022 to 2050
[8 empty] | Interest Rate Nominal | Moderate | bar: 2022 to 2050
[8 empty] | Interest Rate Nominal | Conservative | bar: 2022 to 2050
[8 empty] | Calculated Interest Rate Real | Advanced | 4.147% | 4.334% | 4.389% | 4.39% | 4.39% | 4.39% | 4.39% | 4.39% | 4.39% | 4.39% | 4.39% | 4.39% | 4.39% | 4.39% | 4.39% | 4.39% | 4.39% | 4.39% | 4.39% | 4.39% | 4.39% | 4.39% | 4.39% | 4.39% | 4.39% | 4.39% | 4.39% | 4.39% | 4.39%
[8 empty] | Calculated Interest Rate Real | Moderate | 4.147% | 4.334% | 4.389% | 4.39% | 4.39% | 4.39% | 4.39% | 4.39% | 4.39% | 4.39% | 4.39% | 4.39% | 4.39% | 4.39% | 4.39% | 4.39% | 4.39% | 4.39% | 4.39% | 4.39% | 4.39% | 4.39% | 4.39% | 4.39% | 4.39% | 4.39% | 4.39% | 4.39% | 4.39%
[8 empty] | Calculated Interest Rate Real | Conservative | 4.147% | 4.334% | 4.389% | 4.39% | 4.39% | 4.39% | 4.39% | 4.39% | 4.39% | 4.39% | 4.39% | 4.39% | 4.39% | 4.39% | 4.39% | 4.39% | 4.39% | 4.39% | 4.39% | 4.39% | 4.39% | 4.39% | 4.39% | 4.39% | 4.39% | 4.39% | 4.39% | 4.39% | 4.39%
[8 empty] | Interest During Construction - Nominal | * | 6.5% | 6.5% | 6.5% | 6.5% | 6.5% | 6.5% | 6.5% | 6.5% | 6.5% | 6.5% | 6.5% | 6.5% | 6.5% | 6.5% | 6.5% | 6.5% | 6.5% | 6.5% | 6.5% | 6.5% | 6.5% | 6.5% | 6.5% | 6.5% | 6.5% | 6.5% | 6.5% | 6.5% | 6.5%
[8 empty] | Rate of Return on Equity Nominal | Advanced | 10% | 10% | 10% | 10% | 10% | 10% | 10% | 10% | 10% | 10% | 10% | 10% | 10% | 10% | 10% | 10% | 10% | 10% | 10% | 10% | 10% | 10% | 10% | 10% | 10% | 10% | 10% | 10% | 10%
[8 empty] | Rate of Return on Equity Nominal | Moderate | 10% | 10% | 10% | 10% | 10% | 10% | 10% | 10% | 10% | 10% | 10% | 10% | 10% | 10% | 10% | 10% | 10% | 10% | 10% | 10% | 10% | 10% | 10% | 10% | 10% | 10% | 10% | 10% | 10%
[8 empty] | Rate of Return on Equity Nominal | Conservative | 10% | 10% | 10% | 10% | 10% | 10% | 10% | 10% | 10% | 10% | 10% | 10% | 10% | 10% | 10% | 10% | 10% | 10% | 10% | 10% | 10% | 10% | 10% | 10% | 10% | 10% | 10% | 10% | 10%
[8 empty] | Calculated Rate of Return on Equity Real | Advanced | 7.067% | 7.259% | 7.315% | 7.317% | 7.317% | 7.317% | 7.317% | 7.317% | 7.317% | 7.317% | 7.317% | 7.317% | 7.317% | 7.317% | 7.317% | 7.317% | 7.317% | 7.317% | 7.317% | 7.317% | 7.317% | 7.317% | 7.317% | 7.317% | 7.317% | 7.317% | 7.317% | 7.317% | 7.317%
[8 empty] | Calculated Rate of Return on Equity Real | Moderate | 7.067% | 7.259% | 7.315% | 7.317% | 7.317% | 7.317% | 7.317% | 7.317% | 7.317% | 7.317% | 7.317% | 7.317% | 7.317% | 7.317% | 7.317% | 7.317% | 7.317% | 7.317% | 7.317% | 7.317% | 7.317% | 7.317% | 7.317% | 7.317% | 7.317% | 7.317% | 7.317% | 7.317% | 7.317%
[8 empty] | Calculated Rate of Return on Equity Real | Conservative | 7.067% | 7.259% | 7.315% | 7.317% | 7.317% | 7.317% | 7.317% | 7.317% | 7.317% | 7.317% | 7.317% | 7.317% | 7.317% | 7.317% | 7.317% | 7.317% | 7.317% | 7.317% | 7.317% | 7.317% | 7.317% | 7.317% | 7.317% | 7.317% | 7.317% | 7.317% | 7.317% | 7.317% | 7.317%
[8 empty] | Debt Fraction | Advanced | 61.46% | 50.88% | 50.88% | 50.88% | 50.89% | 50.89% | 50.89% | 50.89% | 50.9% | 50.9% | 50.9% | 50.9% | 50.9% | 50.9% | 50.9% | 50.9% | 50.9% | 50.9% | 50.9% | 50.91% | 50.91% | 50.91% | 50.91% | 50.91% | 50.91% | 50.91% | 50.91% | 50.91% | 50.91%
[8 empty] | Debt Fraction | Moderate | 61.46% | 50.88% | 50.88% | 50.88% | 50.89% | 50.89% | 50.89% | 50.89% | 50.9% | 50.9% | 50.9% | 50.9% | 50.9% | 50.9% | 50.9% | 50.9% | 50.9% | 50.9% | 50.9% | 50.91% | 50.91% | 50.91% | 50.91% | 50.91% | 50.91% | 50.91% | 50.91% | 50.91% | 50.91%
[8 empty] | Debt Fraction | Conservative | 61.46% | 50.88% | 50.88% | 50.88% | 50.89% | 50.89% | 50.89% | 50.89% | 50.9% | 50.9% | 50.9% | 50.9% | 50.9% | 50.9% | 50.9% | 50.9% | 50.9% | 50.9% | 50.9% | 50.91% | 50.91% | 50.91% | 50.91% | 50.91% | 50.91% | 50.91% | 50.91% | 50.91% | 50.91%
[8 empty] | Tax Rate (Federal and State) | * | 25.74% | 25.74% | 25.74% | 25.74% | 25.74% | 25.74% | 25.74% | 25.74% | 25.74% | 25.74% | 25.74% | 25.74% | 25.74% | 25.74% | 25.74% | 25.74% | 25.74% | 25.74% | 25.74% | 25.74% | 25.74% | 25.74% | 25.74% | 25.74% | 25.74% | 25.74% | 25.74% | 25.74% | 25.74%
[8 empty] | WACC Nominal | Advanced | 7.049% | 7.557% | 7.557% | 7.557% | 7.557% | 7.556% | 7.556% | 7.556% | 7.556% | 7.556% | 7.556% | 7.556% | 7.556% | 7.556% | 7.556% | 7.556% | 7.556% | 7.556% | 7.556% | 7.556% | 7.556% | 7.556% | 7.555% | 7.555% | 7.555% | 7.555% | 7.555% | 7.555% | 7.555%
[8 empty] | WACC Nominal | Moderate | 7.049% | 7.557% | 7.557% | 7.557% | 7.557% | 7.556% | 7.556% | 7.556% | 7.556% | 7.556% | 7.556% | 7.556% | 7.556% | 7.556% | 7.556% | 7.556% | 7.556% | 7.556% | 7.556% | 7.556% | 7.556% | 7.556% | 7.555% | 7.555% | 7.555% | 7.555% | 7.555% | 7.555% | 7.555%
[8 empty] | WACC Nominal | Conservative | 7.049% | 7.557% | 7.557% | 7.557% | 7.557% | 7.556% | 7.556% | 7.556% | 7.556% | 7.556% | 7.556% | 7.556% | 7.556% | 7.556% | 7.556% | 7.556% | 7.556% | 7.556% | 7.556% | 7.556% | 7.556% | 7.556% | 7.555% | 7.555% | 7.555% | 7.555% | 7.555% | 7.555% | 7.555%
[8 empty] | WACC Real | Advanced | 4.195% | 4.877% | 4.932% | 4.933% | 4.933% | 4.933% | 4.933% | 4.933% | 4.933% | 4.933% | 4.933% | 4.933% | 4.933% | 4.933% | 4.933% | 4.933% | 4.932% | 4.932% | 4.932% | 4.932% | 4.932% | 4.932% | 4.932% | 4.932% | 4.932% | 4.932% | 4.932% | 4.932% | 4.932%
[8 empty] | WACC Real | Moderate | 4.195% | 4.877% | 4.932% | 4.933% | 4.933% | 4.933% | 4.933% | 4.933% | 4.933% | 4.933% | 4.933% | 4.933% | 4.933% | 4.933% | 4.933% | 4.933% | 4.932% | 4.932% | 4.932% | 4.932% | 4.932% | 4.932% | 4.932% | 4.932% | 4.932% | 4.932% | 4.932% | 4.932% | 4.932%
[8 empty] | WACC Real | Conservative | 4.195% | 4.877% | 4.932% | 4.933% | 4.933% | 4.933% | 4.933% | 4.933% | 4.933% | 4.933% | 4.933% | 4.933% | 4.933% | 4.933% | 4.933% | 4.933% | 4.932% | 4.932% | 4.932% | 4.932% | 4.932% | 4.932% | 4.932% | 4.932% | 4.932% | 4.932% | 4.932% | 4.932% | 4.932%
[8 empty] | Capital Recovery Factor (CRF) Nominal | Advanced | 8.098% | 8.514% | 8.514% | 8.514% | 8.514% | 8.514% | 8.514% | 8.513% | 8.513% | 8.513% | 8.513% | 8.513% | 8.513% | 8.513% | 8.513% | 8.513% | 8.513% | 8.513% | 8.513% | 8.513% | 8.513% | 8.513% | 8.513% | 8.513% | 8.513% | 8.513% | 8.513% | 8.513% | 8.513%
[8 empty] | Capital Recovery Factor (CRF) Nominal | Moderate | 8.098% | 8.514% | 8.514% | 8.514% | 8.514% | 8.514% | 8.514% | 8.513% | 8.513% | 8.513% | 8.513% | 8.513% | 8.513% | 8.513% | 8.513% | 8.513% | 8.513% | 8.513% | 8.513% | 8.513% | 8.513% | 8.513% | 8.513% | 8.513% | 8.513% | 8.513% | 8.513% | 8.513% | 8.513%
[8 empty] | Capital Recovery Factor (CRF) Nominal | Conservative | 8.098% | 8.514% | 8.514% | 8.514% | 8.514% | 8.514% | 8.514% | 8.513% | 8.513% | 8.513% | 8.513% | 8.513% | 8.513% | 8.513% | 8.513% | 8.513% | 8.513% | 8.513% | 8.513% | 8.513% | 8.513% | 8.513% | 8.513% | 8.513% | 8.513% | 8.513% | 8.513% | 8.513% | 8.513%
[8 empty] | Capital Recovery Factor (CRF) Real | Advanced | 5.921% | 6.414% | 6.455% | 6.456% | 6.456% | 6.456% | 6.456% | 6.455% | 6.455% | 6.455% | 6.455% | 6.455% | 6.455% | 6.455% | 6.455% | 6.455% | 6.455% | 6.455% | 6.455% | 6.455% | 6.455% | 6.455% | 6.455% | 6.455% | 6.455% | 6.455% | 6.455% | 6.455% | 6.455%
[8 empty] | Capital Recovery Factor (CRF) Real | Moderate | 5.921% | 6.414% | 6.455% | 6.456% | 6.456% | 6.456% | 6.456% | 6.455% | 6.455% | 6.455% | 6.455% | 6.455% | 6.455% | 6.455% | 6.455% | 6.455% | 6.455% | 6.455% | 6.455% | 6.455% | 6.455% | 6.455% | 6.455% | 6.455% | 6.455% | 6.455% | 6.455% | 6.455% | 6.455%
[8 empty] | Capital Recovery Factor (CRF) Real | Conservative | 5.921% | 6.414% | 6.455% | 6.456% | 6.456% | 6.456% | 6.456% | 6.455% | 6.455% | 6.455% | 6.455% | 6.455% | 6.455% | 6.455% | 6.455% | 6.455% | 6.455% | 6.455% | 6.455% | 6.455% | 6.455% | 6.455% | 6.455% | 6.455% | 6.455% | 6.455% | 6.455% | 6.455% | 6.455%
|  |  | X | Future Projections
Base Year
[10 empty] | 2022 | 2023 | 2024 | 2025 | 2026 | 2027 | 2028 | 2029 | 2030 | 2031 | 2032 | 2033 | 2034 | 2035 | 2036 | 2037 | 2038 | 2039 | 2040 | 2041 | 2042 | 2043 | 2044 | 2045 | 2046 | 2047 | 2048 | 2049 | 2050
[5 empty] | Techno-Economic Cost and Performance Parameters |  | Net Capacity Factor (%) | Residential DW - Class 1 | Advanced | 40.83% | 41.9% | 42.97% | 44.04% | 45.11% | 46.18% | 47.25% | 48.32% | 49.4% | 49.4% | 49.4% | 49.4% | 49.4% | 49.4% | 49.4% | 49.4% | 49.4% | 49.4% | 49.4% | 49.4% | 49.4% | 49.4% | 49.4% | 49.4% | 49.4% | 49.4% | 49.4% | 49.4% | 49.4%
[8 empty] | Residential DW - Class 1 | Moderate | 40.83% | 41.9% | 42.97% | 44.04% | 45.11% | 46.18% | 47.25% | 48.32% | 49.4% | 49.4% | 49.4% | 49.4% | 49.4% | 49.4% | 49.4% | 49.4% | 49.4% | 49.4% | 49.4% | 49.4% | 49.4% | 49.4% | 49.4% | 49.4% | 49.4% | 49.4% | 49.4% | 49.4% | 49.4%
[8 empty] | Residential DW - Class 1 | Conservative | 40.83% | 41.9% | 42.97% | 44.04% | 45.11% | 46.18% | 47.25% | 48.32% | 49.4% | 49.4% | 49.4% | 49.4% | 49.4% | 49.4% | 49.4% | 49.4% | 49.4% | 49.4% | 49.4% | 49.4% | 49.4% | 49.4% | 49.4% | 49.4% | 49.4% | 49.4% | 49.4% | 49.4% | 49.4%
[8 empty] | Commercial DW - Class 1 | Advanced | 46.54% | 47.88% | 49.22% | 50.56% | 51.89% | 53.23% | 54.57% | 55.91% | 57.24% | 57.24% | 57.24% | 57.24% | 57.24% | 57.24% | 57.24% | 57.24% | 57.24% | 57.24% | 57.24% | 57.24% | 57.24% | 57.24% | 57.24% | 57.24% | 57.24% | 57.24% | 57.24% | 57.24% | 57.24%
[8 empty] | Commercial DW - Class 1 | Moderate | 46.54% | 47.88% | 49.22% | 50.56% | 51.89% | 53.23% | 54.57% | 55.91% | 57.24% | 57.24% | 57.24% | 57.24% | 57.24% | 57.24% | 57.24% | 57.24% | 57.24% | 57.24% | 57.24% | 57.24% | 57.24% | 57.24% | 57.24% | 57.24% | 57.24% | 57.24% | 57.24% | 57.24% | 57.24%
[8 empty] | Commercial DW - Class 1 | Conservative | 46.54% | 47.88% | 49.22% | 50.56% | 51.89% | 53.23% | 54.57% | 55.91% | 57.24% | 57.24% | 57.24% | 57.24% | 57.24% | 57.24% | 57.24% | 57.24% | 57.24% | 57.24% | 57.24% | 57.24% | 57.24% | 57.24% | 57.24% | 57.24% | 57.24% | 57.24% | 57.24% | 57.24% | 57.24%
[8 empty] | Midsize DW - Class 1 | Advanced | 44.13% | 45.91% | 47.69% | 49.48% | 51.26% | 53.04% | 54.82% | 56.6% | 58.38% | 58.38% | 58.38% | 58.38% | 58.38% | 58.38% | 58.38% | 58.38% | 58.38% | 58.38% | 58.38% | 58.38% | 58.38% | 58.38% | 58.38% | 58.38% | 58.38% | 58.38% | 58.38% | 58.38% | 58.38%
[8 empty] | Midsize DW - Class 1 | Moderate | 44.13% | 45.91% | 47.69% | 49.48% | 51.26% | 53.04% | 54.82% | 56.6% | 58.38% | 58.38% | 58.38% | 58.38% | 58.38% | 58.38% | 58.38% | 58.38% | 58.38% | 58.38% | 58.38% | 58.38% | 58.38% | 58.38% | 58.38% | 58.38% | 58.38% | 58.38% | 58.38% | 58.38% | 58.38%
[8 empty] | Midsize DW - Class 1 | Conservative | 44.13% | 45.91% | 47.69% | 49.48% | 51.26% | 53.04% | 54.82% | 56.6% | 58.38% | 58.38% | 58.38% | 58.38% | 58.38% | 58.38% | 58.38% | 58.38% | 58.38% | 58.38% | 58.38% | 58.38% | 58.38% | 58.38% | 58.38% | 58.38% | 58.38% | 58.38% | 58.38% | 58.38% | 58.38%
[8 empty] | Large DW - Class 1 | Advanced | 49.07% | 50.49% | 51.9% | 53.31% | 54.72% | 56.13% | 57.54% | 58.95% | 60.36% | 60.36% | 60.36% | 60.36% | 60.36% | 60.36% | 60.36% | 60.36% | 60.36% | 60.36% | 60.36% | 60.36% | 60.36% | 60.36% | 60.36% | 60.36% | 60.36% | 60.36% | 60.36% | 60.36% | 60.36%
[8 empty] | Large DW - Class 1 | Moderate | 49.07% | 50.49% | 51.9% | 53.31% | 54.72% | 56.13% | 57.54% | 58.95% | 60.36% | 60.36% | 60.36% | 60.36% | 60.36% | 60.36% | 60.36% | 60.36% | 60.36% | 60.36% | 60.36% | 60.36% | 60.36% | 60.36% | 60.36% | 60.36% | 60.36% | 60.36% | 60.36% | 60.36% | 60.36%
[8 empty] | Large DW - Class 1 | Conservative | 49.07% | 50.49% | 51.9% | 53.31% | 54.72% | 56.13% | 57.54% | 58.95% | 60.36% | 60.36% | 60.36% | 60.36% | 60.36% | 60.36% | 60.36% | 60.36% | 60.36% | 60.36% | 60.36% | 60.36% | 60.36% | 60.36% | 60.36% | 60.36% | 60.36% | 60.36% | 60.36% | 60.36% | 60.36%
[8 empty] | Residential DW - Class 2 | Advanced | 37.7% | 38.77% | 39.83% | 40.9% | 41.97% | 43.03% | 44.1% | 45.17% | 46.24% | 46.24% | 46.24% | 46.24% | 46.24% | 46.24% | 46.24% | 46.24% | 46.24% | 46.24% | 46.24% | 46.24% | 46.24% | 46.24% | 46.24% | 46.24% | 46.24% | 46.24% | 46.24% | 46.24% | 46.24%
[8 empty] | Residential DW - Class 2 | Moderate | 37.7% | 38.77% | 39.83% | 40.9% | 41.97% | 43.03% | 44.1% | 45.17% | 46.24% | 46.24% | 46.24% | 46.24% | 46.24% | 46.24% | 46.24% | 46.24% | 46.24% | 46.24% | 46.24% | 46.24% | 46.24% | 46.24% | 46.24% | 46.24% | 46.24% | 46.24% | 46.24% | 46.24% | 46.24%
[8 empty] | Residential DW - Class 2 | Conservative | 37.7% | 38.77% | 39.83% | 40.9% | 41.97% | 43.03% | 44.1% | 45.17% | 46.24% | 46.24% | 46.24% | 46.24% | 46.24% | 46.24% | 46.24% | 46.24% | 46.24% | 46.24% | 46.24% | 46.24% | 46.24% | 46.24% | 46.24% | 46.24% | 46.24% | 46.24% | 46.24% | 46.24% | 46.24%
[8 empty] | Commercial DW - Class 2 | Advanced | 42.6% | 43.99% | 45.38% | 46.77% | 48.17% | 49.56% | 50.95% | 52.35% | 53.74% | 53.74% | 53.74% | 53.74% | 53.74% | 53.74% | 53.74% | 53.74% | 53.74% | 53.74% | 53.74% | 53.74% | 53.74% | 53.74% | 53.74% | 53.74% | 53.74% | 53.74% | 53.74% | 53.74% | 53.74%
[8 empty] | Commercial DW - Class 2 | Moderate | 42.6% | 43.99% | 45.38% | 46.77% | 48.17% | 49.56% | 50.95% | 52.35% | 53.74% | 53.74% | 53.74% | 53.74% | 53.74% | 53.74% | 53.74% | 53.74% | 53.74% | 53.74% | 53.74% | 53.74% | 53.74% | 53.74% | 53.74% | 53.74% | 53.74% | 53.74% | 53.74% | 53.74% | 53.74%
[8 empty] | Commercial DW - Class 2 | Conservative | 42.6% | 43.99% | 45.38% | 46.77% | 48.17% | 49.56% | 50.95% | 52.35% | 53.74% | 53.74% | 53.74% | 53.74% | 53.74% | 53.74% | 53.74% | 53.74% | 53.74% | 53.74% | 53.74% | 53.74% | 53.74% | 53.74% | 53.74% | 53.74% | 53.74% | 53.74% | 53.74% | 53.74% | 53.74%
[8 empty] | Midsize DW - Class 2 | Advanced | 40.22% | 42.07% | 43.92% | 45.77% | 47.62% | 49.47% | 51.32% | 53.17% | 55.02% | 55.02% | 55.02% | 55.02% | 55.02% | 55.02% | 55.02% | 55.02% | 55.02% | 55.02% | 55.02% | 55.02% | 55.02% | 55.02% | 55.02% | 55.02% | 55.02% | 55.02% | 55.02% | 55.02% | 55.02%
[8 empty] | Midsize DW - Class 2 | Moderate | 40.22% | 42.07% | 43.92% | 45.77% | 47.62% | 49.47% | 51.32% | 53.17% | 55.02% | 55.02% | 55.02% | 55.02% | 55.02% | 55.02% | 55.02% | 55.02% | 55.02% | 55.02% | 55.02% | 55.02% | 55.02% | 55.02% | 55.02% | 55.02% | 55.02% | 55.02% | 55.02% | 55.02% | 55.02%
[8 empty] | Midsize DW - Class 2 | Conservative | 40.22% | 42.07% | 43.92% | 45.77% | 47.62% | 49.47% | 51.32% | 53.17% | 55.02% | 55.02% | 55.02% | 55.02% | 55.02% | 55.02% | 55.02% | 55.02% | 55.02% | 55.02% | 55.02% | 55.02% | 55.02% | 55.02% | 55.02% | 55.02% | 55.02% | 55.02% | 55.02% | 55.02% | 55.02%
[8 empty] | Large DW - Class 2 | Advanced | 45.32% | 46.81% | 48.29% | 49.78% | 51.27% | 52.76% | 54.24% | 55.73% | 57.22% | 57.22% | 57.22% | 57.22% | 57.22% | 57.22% | 57.22% | 57.22% | 57.22% | 57.22% | 57.22% | 57.22% | 57.22% | 57.22% | 57.22% | 57.22% | 57.22% | 57.22% | 57.22% | 57.22% | 57.22%
[8 empty] | Large DW - Class 2 | Moderate | 45.32% | 46.81% | 48.29% | 49.78% | 51.27% | 52.76% | 54.24% | 55.73% | 57.22% | 57.22% | 57.22% | 57.22% | 57.22% | 57.22% | 57.22% | 57.22% | 57.22% | 57.22% | 57.22% | 57.22% | 57.22% | 57.22% | 57.22% | 57.22% | 57.22% | 57.22% | 57.22% | 57.22% | 57.22%
[8 empty] | Large DW - Class 2 | Conservative | 45.32% | 46.81% | 48.29% | 49.78% | 51.27% | 52.76% | 54.24% | 55.73% | 57.22% | 57.22% | 57.22% | 57.22% | 57.22% | 57.22% | 57.22% | 57.22% | 57.22% | 57.22% | 57.22% | 57.22% | 57.22% | 57.22% | 57.22% | 57.22% | 57.22% | 57.22% | 57.22% | 57.22% | 57.22%
[8 empty] | Residential DW - Class 3 | Advanced | 36.59% | 37.67% | 38.74% | 39.82% | 40.89% | 41.96% | 43.04% | 44.11% | 45.19% | 45.19% | 45.19% | 45.19% | 45.19% | 45.19% | 45.19% | 45.19% | 45.19% | 45.19% | 45.19% | 45.19% | 45.19% | 45.19% | 45.19% | 45.19% | 45.19% | 45.19% | 45.19% | 45.19% | 45.19%
[8 empty] | Residential DW - Class 3 | Moderate | 36.59% | 37.67% | 38.74% | 39.82% | 40.89% | 41.96% | 43.04% | 44.11% | 45.19% | 45.19% | 45.19% | 45.19% | 45.19% | 45.19% | 45.19% | 45.19% | 45.19% | 45.19% | 45.19% | 45.19% | 45.19% | 45.19% | 45.19% | 45.19% | 45.19% | 45.19% | 45.19% | 45.19% | 45.19%
[8 empty] | Residential DW - Class 3 | Conservative | 36.59% | 37.67% | 38.74% | 39.82% | 40.89% | 41.96% | 43.04% | 44.11% | 45.19% | 45.19% | 45.19% | 45.19% | 45.19% | 45.19% | 45.19% | 45.19% | 45.19% | 45.19% | 45.19% | 45.19% | 45.19% | 45.19% | 45.19% | 45.19% | 45.19% | 45.19% | 45.19% | 45.19% | 45.19%
[8 empty] | Commercial DW - Class 3 | Advanced | 41.23% | 42.64% | 44.04% | 45.45% | 46.86% | 48.27% | 49.68% | 51.08% | 52.49% | 52.49% | 52.49% | 52.49% | 52.49% | 52.49% | 52.49% | 52.49% | 52.49% | 52.49% | 52.49% | 52.49% | 52.49% | 52.49% | 52.49% | 52.49% | 52.49% | 52.49% | 52.49% | 52.49% | 52.49%
[8 empty] | Commercial DW - Class 3 | Moderate | 41.23% | 42.64% | 44.04% | 45.45% | 46.86% | 48.27% | 49.68% | 51.08% | 52.49% | 52.49% | 52.49% | 52.49% | 52.49% | 52.49% | 52.49% | 52.49% | 52.49% | 52.49% | 52.49% | 52.49% | 52.49% | 52.49% | 52.49% | 52.49% | 52.49% | 52.49% | 52.49% | 52.49% | 52.49%
[8 empty] | Commercial DW - Class 3 | Conservative | 41.23% | 42.64% | 44.04% | 45.45% | 46.86% | 48.27% | 49.68% | 51.08% | 52.49% | 52.49% | 52.49% | 52.49% | 52.49% | 52.49% | 52.49% | 52.49% | 52.49% | 52.49% | 52.49% | 52.49% | 52.49% | 52.49% | 52.49% | 52.49% | 52.49% | 52.49% | 52.49% | 52.49% | 52.49%
[8 empty] | Midsize DW - Class 3 | Advanced | 38.88% | 40.75% | 42.61% | 44.48% | 46.34% | 48.21% | 50.08% | 51.94% | 53.81% | 53.81% | 53.81% | 53.81% | 53.81% | 53.81% | 53.81% | 53.81% | 53.81% | 53.81% | 53.81% | 53.81% | 53.81% | 53.81% | 53.81% | 53.81% | 53.81% | 53.81% | 53.81% | 53.81% | 53.81%
[8 empty] | Midsize DW - Class 3 | Moderate | 38.88% | 40.75% | 42.61% | 44.48% | 46.34% | 48.21% | 50.08% | 51.94% | 53.81% | 53.81% | 53.81% | 53.81% | 53.81% | 53.81% | 53.81% | 53.81% | 53.81% | 53.81% | 53.81% | 53.81% | 53.81% | 53.81% | 53.81% | 53.81% | 53.81% | 53.81% | 53.81% | 53.81% | 53.81%
[8 empty] | Midsize DW - Class 3 | Conservative | 38.88% | 40.75% | 42.61% | 44.48% | 46.34% | 48.21% | 50.08% | 51.94% | 53.81% | 53.81% | 53.81% | 53.81% | 53.81% | 53.81% | 53.81% | 53.81% | 53.81% | 53.81% | 53.81% | 53.81% | 53.81% | 53.81% | 53.81% | 53.81% | 53.81% | 53.81% | 53.81% | 53.81% | 53.81%
[8 empty] | Large DW - Class 3 | Advanced | 43.99% | 45.5% | 47.01% | 48.52% | 50.03% | 51.54% | 53.04% | 54.55% | 56.06% | 56.06% | 56.06% | 56.06% | 56.06% | 56.06% | 56.06% | 56.06% | 56.06% | 56.06% | 56.06% | 56.06% | 56.06% | 56.06% | 56.06% | 56.06% | 56.06% | 56.06% | 56.06% | 56.06% | 56.06%
[8 empty] | Large DW - Class 3 | Moderate | 43.99% | 45.5% | 47.01% | 48.52% | 50.03% | 51.54% | 53.04% | 54.55% | 56.06% | 56.06% | 56.06% | 56.06% | 56.06% | 56.06% | 56.06% | 56.06% | 56.06% | 56.06% | 56.06% | 56.06% | 56.06% | 56.06% | 56.06% | 56.06% | 56.06% | 56.06% | 56.06% | 56.06% | 56.06%
[8 empty] | Large DW - Class 3 | Conservative | 43.99% | 45.5% | 47.01% | 48.52% | 50.03% | 51.54% | 53.04% | 54.55% | 56.06% | 56.06% | 56.06% | 56.06% | 56.06% | 56.06% | 56.06% | 56.06% | 56.06% | 56.06% | 56.06% | 56.06% | 56.06% | 56.06% | 56.06% | 56.06% | 56.06% | 56.06% | 56.06% | 56.06% | 56.06%
[8 empty] | Residential DW - Class 4 | Advanced | 35.44% | 36.52% | 37.6% | 38.68% | 39.76% | 40.84% | 41.91% | 42.99% | 44.07% | 44.07% | 44.07% | 44.07% | 44.07% | 44.07% | 44.07% | 44.07% | 44.07% | 44.07% | 44.07% | 44.07% | 44.07% | 44.07% | 44.07% | 44.07% | 44.07% | 44.07% | 44.07% | 44.07% | 44.07%
[8 empty] | Residential DW - Class 4 | Moderate | 35.44% | 36.52% | 37.6% | 38.68% | 39.76% | 40.84% | 41.91% | 42.99% | 44.07% | 44.07% | 44.07% | 44.07% | 44.07% | 44.07% | 44.07% | 44.07% | 44.07% | 44.07% | 44.07% | 44.07% | 44.07% | 44.07% | 44.07% | 44.07% | 44.07% | 44.07% | 44.07% | 44.07% | 44.07%
[8 empty] | Residential DW - Class 4 | Conservative | 35.44% | 36.52% | 37.6% | 38.68% | 39.76% | 40.84% | 41.91% | 42.99% | 44.07% | 44.07% | 44.07% | 44.07% | 44.07% | 44.07% | 44.07% | 44.07% | 44.07% | 44.07% | 44.07% | 44.07% | 44.07% | 44.07% | 44.07% | 44.07% | 44.07% | 44.07% | 44.07% | 44.07% | 44.07%
[8 empty] | Commercial DW - Class 4 | Advanced | 39.81% | 41.23% | 42.66% | 44.08% | 45.5% | 46.92% | 48.34% | 49.76% | 51.18% | 51.18% | 51.18% | 51.18% | 51.18% | 51.18% | 51.18% | 51.18% | 51.18% | 51.18% | 51.18% | 51.18% | 51.18% | 51.18% | 51.18% | 51.18% | 51.18% | 51.18% | 51.18% | 51.18% | 51.18%
[8 empty] | Commercial DW - Class 4 | Moderate | 39.81% | 41.23% | 42.66% | 44.08% | 45.5% | 46.92% | 48.34% | 49.76% | 51.18% | 51.18% | 51.18% | 51.18% | 51.18% | 51.18% | 51.18% | 51.18% | 51.18% | 51.18% | 51.18% | 51.18% | 51.18% | 51.18% | 51.18% | 51.18% | 51.18% | 51.18% | 51.18% | 51.18% | 51.18%
[8 empty] | Commercial DW - Class 4 | Conservative | 39.81% | 41.23% | 42.66% | 44.08% | 45.5% | 46.92% | 48.34% | 49.76% | 51.18% | 51.18% | 51.18% | 51.18% | 51.18% | 51.18% | 51.18% | 51.18% | 51.18% | 51.18% | 51.18% | 51.18% | 51.18% | 51.18% | 51.18% | 51.18% | 51.18% | 51.18% | 51.18% | 51.18% | 51.18%
[8 empty] | Midsize DW - Class 4 | Advanced | 37.49% | 39.37% | 41.25% | 43.13% | 45.02% | 46.9% | 48.78% | 50.66% | 52.55% | 52.55% | 52.55% | 52.55% | 52.55% | 52.55% | 52.55% | 52.55% | 52.55% | 52.55% | 52.55% | 52.55% | 52.55% | 52.55% | 52.55% | 52.55% | 52.55% | 52.55% | 52.55% | 52.55% | 52.55%
[8 empty] | Midsize DW - Class 4 | Moderate | 37.49% | 39.37% | 41.25% | 43.13% | 45.02% | 46.9% | 48.78% | 50.66% | 52.55% | 52.55% | 52.55% | 52.55% | 52.55% | 52.55% | 52.55% | 52.55% | 52.55% | 52.55% | 52.55% | 52.55% | 52.55% | 52.55% | 52.55% | 52.55% | 52.55% | 52.55% | 52.55% | 52.55% | 52.55%
[8 empty] | Midsize DW - Class 4 | Conservative | 37.49% | 39.37% | 41.25% | 43.13% | 45.02% | 46.9% | 48.78% | 50.66% | 52.55% | 52.55% | 52.55% | 52.55% | 52.55% | 52.55% | 52.55% | 52.55% | 52.55% | 52.55% | 52.55% | 52.55% | 52.55% | 52.55% | 52.55% | 52.55% | 52.55% | 52.55% | 52.55% | 52.55% | 52.55%
[8 empty] | Large DW - Class 4 | Advanced | 42.62% | 44.15% | 45.68% | 47.21% | 48.73% | 50.26% | 51.79% | 53.32% | 54.85% | 54.85% | 54.85% | 54.85% | 54.85% | 54.85% | 54.85% | 54.85% | 54.85% | 54.85% | 54.85% | 54.85% | 54.85% | 54.85% | 54.85% | 54.85% | 54.85% | 54.85% | 54.85% | 54.85% | 54.85%
[8 empty] | Large DW - Class 4 | Moderate | 42.62% | 44.15% | 45.68% | 47.21% | 48.73% | 50.26% | 51.79% | 53.32% | 54.85% | 54.85% | 54.85% | 54.85% | 54.85% | 54.85% | 54.85% | 54.85% | 54.85% | 54.85% | 54.85% | 54.85% | 54.85% | 54.85% | 54.85% | 54.85% | 54.85% | 54.85% | 54.85% | 54.85% | 54.85%
[8 empty] | Large DW - Class 4 | Conservative | 42.62% | 44.15% | 45.68% | 47.21% | 48.73% | 50.26% | 51.79% | 53.32% | 54.85% | 54.85% | 54.85% | 54.85% | 54.85% | 54.85% | 54.85% | 54.85% | 54.85% | 54.85% | 54.85% | 54.85% | 54.85% | 54.85% | 54.85% | 54.85% | 54.85% | 54.85% | 54.85% | 54.85% | 54.85%
[8 empty] | Residential DW - Class 5 | Advanced | 34% | 35.08% | 36.16% | 37.24% | 38.33% | 39.41% | 40.49% | 41.57% | 42.65% | 42.65% | 42.65% | 42.65% | 42.65% | 42.65% | 42.65% | 42.65% | 42.65% | 42.65% | 42.65% | 42.65% | 42.65% | 42.65% | 42.65% | 42.65% | 42.65% | 42.65% | 42.65% | 42.65% | 42.65%
[8 empty] | Residential DW - Class 5 | Moderate | 34% | 35.08% | 36.16% | 37.24% | 38.33% | 39.41% | 40.49% | 41.57% | 42.65% | 42.65% | 42.65% | 42.65% | 42.65% | 42.65% | 42.65% | 42.65% | 42.65% | 42.65% | 42.65% | 42.65% | 42.65% | 42.65% | 42.65% | 42.65% | 42.65% | 42.65% | 42.65% | 42.65% | 42.65%
[8 empty] | Residential DW - Class 5 | Conservative | 34% | 35.08% | 36.16% | 37.24% | 38.33% | 39.41% | 40.49% | 41.57% | 42.65% | 42.65% | 42.65% | 42.65% | 42.65% | 42.65% | 42.65% | 42.65% | 42.65% | 42.65% | 42.65% | 42.65% | 42.65% | 42.65% | 42.65% | 42.65% | 42.65% | 42.65% | 42.65% | 42.65% | 42.65%
[8 empty] | Commercial DW - Class 5 | Advanced | 38.07% | 39.5% | 40.94% | 42.37% | 43.81% | 45.24% | 46.68% | 48.11% | 49.55% | 49.55% | 49.55% | 49.55% | 49.55% | 49.55% | 49.55% | 49.55% | 49.55% | 49.55% | 49.55% | 49.55% | 49.55% | 49.55% | 49.55% | 49.55% | 49.55% | 49.55% | 49.55% | 49.55% | 49.55%
[8 empty] | Commercial DW - Class 5 | Moderate | 38.07% | 39.5% | 40.94% | 42.37% | 43.81% | 45.24% | 46.68% | 48.11% | 49.55% | 49.55% | 49.55% | 49.55% | 49.55% | 49.55% | 49.55% | 49.55% | 49.55% | 49.55% | 49.55% | 49.55% | 49.55% | 49.55% | 49.55% | 49.55% | 49.55% | 49.55% | 49.55% | 49.55% | 49.55%
[8 empty] | Commercial DW - Class 5 | Conservative | 38.07% | 39.5% | 40.94% | 42.37% | 43.81% | 45.24% | 46.68% | 48.11% | 49.55% | 49.55% | 49.55% | 49.55% | 49.55% | 49.55% | 49.55% | 49.55% | 49.55% | 49.55% | 49.55% | 49.55% | 49.55% | 49.55% | 49.55% | 49.55% | 49.55% | 49.55% | 49.55% | 49.55% | 49.55%
[8 empty] | Midsize DW - Class 5 | Advanced | 35.79% | 37.68% | 39.57% | 41.47% | 43.36% | 45.26% | 47.15% | 49.05% | 50.94% | 50.94% | 50.94% | 50.94% | 50.94% | 50.94% | 50.94% | 50.94% | 50.94% | 50.94% | 50.94% | 50.94% | 50.94% | 50.94% | 50.94% | 50.94% | 50.94% | 50.94% | 50.94% | 50.94% | 50.94%
[8 empty] | Midsize DW - Class 5 | Moderate | 35.79% | 37.68% | 39.57% | 41.47% | 43.36% | 45.26% | 47.15% | 49.05% | 50.94% | 50.94% | 50.94% | 50.94% | 50.94% | 50.94% | 50.94% | 50.94% | 50.94% | 50.94% | 50.94% | 50.94% | 50.94% | 50.94% | 50.94% | 50.94% | 50.94% | 50.94% | 50.94% | 50.94% | 50.94%
[8 empty] | Midsize DW - Class 5 | Conservative | 35.79% | 37.68% | 39.57% | 41.47% | 43.36% | 45.26% | 47.15% | 49.05% | 50.94% | 50.94% | 50.94% | 50.94% | 50.94% | 50.94% | 50.94% | 50.94% | 50.94% | 50.94% | 50.94% | 50.94% | 50.94% | 50.94% | 50.94% | 50.94% | 50.94% | 50.94% | 50.94% | 50.94% | 50.94%
[8 empty] | Large DW - Class 5 | Advanced | 40.91% | 42.46% | 44.01% | 45.56% | 47.11% | 48.67% | 50.22% | 51.77% | 53.32% | 53.32% | 53.32% | 53.32% | 53.32% | 53.32% | 53.32% | 53.32% | 53.32% | 53.32% | 53.32% | 53.32% | 53.32% | 53.32% | 53.32% | 53.32% | 53.32% | 53.32% | 53.32% | 53.32% | 53.32%
[8 empty] | Large DW - Class 5 | Moderate | 40.91% | 42.46% | 44.01% | 45.56% | 47.11% | 48.67% | 50.22% | 51.77% | 53.32% | 53.32% | 53.32% | 53.32% | 53.32% | 53.32% | 53.32% | 53.32% | 53.32% | 53.32% | 53.32% | 53.32% | 53.32% | 53.32% | 53.32% | 53.32% | 53.32% | 53.32% | 53.32% | 53.32% | 53.32%
[8 empty] | Large DW - Class 5 | Conservative | 40.91% | 42.46% | 44.01% | 45.56% | 47.11% | 48.67% | 50.22% | 51.77% | 53.32% | 53.32% | 53.32% | 53.32% | 53.32% | 53.32% | 53.32% | 53.32% | 53.32% | 53.32% | 53.32% | 53.32% | 53.32% | 53.32% | 53.32% | 53.32% | 53.32% | 53.32% | 53.32% | 53.32% | 53.32%
[8 empty] | Residential DW - Class 6 | Advanced | 31.81% | 32.89% | 33.97% | 35.05% | 36.13% | 37.21% | 38.29% | 39.37% | 40.45% | 40.45% | 40.45% | 40.45% | 40.45% | 40.45% | 40.45% | 40.45% | 40.45% | 40.45% | 40.45% | 40.45% | 40.45% | 40.45% | 40.45% | 40.45% | 40.45% | 40.45% | 40.45% | 40.45% | 40.45%
[8 empty] | Residential DW - Class 6 | Moderate | 31.81% | 32.89% | 33.97% | 35.05% | 36.13% | 37.21% | 38.29% | 39.37% | 40.45% | 40.45% | 40.45% | 40.45% | 40.45% | 40.45% | 40.45% | 40.45% | 40.45% | 40.45% | 40.45% | 40.45% | 40.45% | 40.45% | 40.45% | 40.45% | 40.45% | 40.45% | 40.45% | 40.45% | 40.45%
[8 empty] | Residential DW - Class 6 | Conservative | 31.81% | 32.89% | 33.97% | 35.05% | 36.13% | 37.21% | 38.29% | 39.37% | 40.45% | 40.45% | 40.45% | 40.45% | 40.45% | 40.45% | 40.45% | 40.45% | 40.45% | 40.45% | 40.45% | 40.45% | 40.45% | 40.45% | 40.45% | 40.45% | 40.45% | 40.45% | 40.45% | 40.45% | 40.45%
[8 empty] | Commercial DW - Class 6 | Advanced | 35.47% | 36.91% | 38.36% | 39.81% | 41.25% | 42.7% | 44.14% | 45.59% | 47.04% | 47.04% | 47.04% | 47.04% | 47.04% | 47.04% | 47.04% | 47.04% | 47.04% | 47.04% | 47.04% | 47.04% | 47.04% | 47.04% | 47.04% | 47.04% | 47.04% | 47.04% | 47.04% | 47.04% | 47.04%
[8 empty] | Commercial DW - Class 6 | Moderate | 35.47% | 36.91% | 38.36% | 39.81% | 41.25% | 42.7% | 44.14% | 45.59% | 47.04% | 47.04% | 47.04% | 47.04% | 47.04% | 47.04% | 47.04% | 47.04% | 47.04% | 47.04% | 47.04% | 47.04% | 47.04% | 47.04% | 47.04% | 47.04% | 47.04% | 47.04% | 47.04% | 47.04% | 47.04%
[8 empty] | Commercial DW - Class 6 | Conservative | 35.47% | 36.91% | 38.36% | 39.81% | 41.25% | 42.7% | 44.14% | 45.59% | 47.04% | 47.04% | 47.04% | 47.04% | 47.04% | 47.04% | 47.04% | 47.04% | 47.04% | 47.04% | 47.04% | 47.04% | 47.04% | 47.04% | 47.04% | 47.04% | 47.04% | 47.04% | 47.04% | 47.04% | 47.04%
[8 empty] | Midsize DW - Class 6 | Advanced | 33.24% | 35.14% | 37.05% | 38.96% | 40.86% | 42.77% | 44.67% | 46.58% | 48.49% | 48.49% | 48.49% | 48.49% | 48.49% | 48.49% | 48.49% | 48.49% | 48.49% | 48.49% | 48.49% | 48.49% | 48.49% | 48.49% | 48.49% | 48.49% | 48.49% | 48.49% | 48.49% | 48.49% | 48.49%
[8 empty] | Midsize DW - Class 6 | Moderate | 33.24% | 35.14% | 37.05% | 38.96% | 40.86% | 42.77% | 44.67% | 46.58% | 48.49% | 48.49% | 48.49% | 48.49% | 48.49% | 48.49% | 48.49% | 48.49% | 48.49% | 48.49% | 48.49% | 48.49% | 48.49% | 48.49% | 48.49% | 48.49% | 48.49% | 48.49% | 48.49% | 48.49% | 48.49%
[8 empty] | Midsize DW - Class 6 | Conservative | 33.24% | 35.14% | 37.05% | 38.96% | 40.86% | 42.77% | 44.67% | 46.58% | 48.49% | 48.49% | 48.49% | 48.49% | 48.49% | 48.49% | 48.49% | 48.49% | 48.49% | 48.49% | 48.49% | 48.49% | 48.49% | 48.49% | 48.49% | 48.49% | 48.49% | 48.49% | 48.49% | 48.49% | 48.49%
[8 empty] | Large DW - Class 6 | Advanced | 38.34% | 39.91% | 41.49% | 43.07% | 44.64% | 46.22% | 47.8% | 49.38% | 50.95% | 50.95% | 50.95% | 50.95% | 50.95% | 50.95% | 50.95% | 50.95% | 50.95% | 50.95% | 50.95% | 50.95% | 50.95% | 50.95% | 50.95% | 50.95% | 50.95% | 50.95% | 50.95% | 50.95% | 50.95%
[8 empty] | Large DW - Class 6 | Moderate | 38.34% | 39.91% | 41.49% | 43.07% | 44.64% | 46.22% | 47.8% | 49.38% | 50.95% | 50.95% | 50.95% | 50.95% | 50.95% | 50.95% | 50.95% | 50.95% | 50.95% | 50.95% | 50.95% | 50.95% | 50.95% | 50.95% | 50.95% | 50.95% | 50.95% | 50.95% | 50.95% | 50.95% | 50.95%
[8 empty] | Large DW - Class 6 | Conservative | 38.34% | 39.91% | 41.49% | 43.07% | 44.64% | 46.22% | 47.8% | 49.38% | 50.95% | 50.95% | 50.95% | 50.95% | 50.95% | 50.95% | 50.95% | 50.95% | 50.95% | 50.95% | 50.95% | 50.95% | 50.95% | 50.95% | 50.95% | 50.95% | 50.95% | 50.95% | 50.95% | 50.95% | 50.95%
[8 empty] | Residential DW - Class 7 | Advanced | 28.73% | 29.79% | 30.85% | 31.92% | 32.98% | 34.05% | 35.11% | 36.17% | 37.24% | 37.24% | 37.24% | 37.24% | 37.24% | 37.24% | 37.24% | 37.24% | 37.24% | 37.24% | 37.24% | 37.24% | 37.24% | 37.24% | 37.24% | 37.24% | 37.24% | 37.24% | 37.24% | 37.24% | 37.24%
[8 empty] | Residential DW - Class 7 | Moderate | 28.73% | 29.79% | 30.85% | 31.92% | 32.98% | 34.05% | 35.11% | 36.17% | 37.24% | 37.24% | 37.24% | 37.24% | 37.24% | 37.24% | 37.24% | 37.24% | 37.24% | 37.24% | 37.24% | 37.24% | 37.24% | 37.24% | 37.24% | 37.24% | 37.24% | 37.24% | 37.24% | 37.24% | 37.24%
[8 empty] | Residential DW - Class 7 | Conservative | 28.73% | 29.79% | 30.85% | 31.92% | 32.98% | 34.05% | 35.11% | 36.17% | 37.24% | 37.24% | 37.24% | 37.24% | 37.24% | 37.24% | 37.24% | 37.24% | 37.24% | 37.24% | 37.24% | 37.24% | 37.24% | 37.24% | 37.24% | 37.24% | 37.24% | 37.24% | 37.24% | 37.24% | 37.24%
[8 empty] | Commercial DW - Class 7 | Advanced | 31.82% | 33.26% | 34.71% | 36.15% | 37.6% | 39.04% | 40.49% | 41.93% | 43.38% | 43.38% | 43.38% | 43.38% | 43.38% | 43.38% | 43.38% | 43.38% | 43.38% | 43.38% | 43.38% | 43.38% | 43.38% | 43.38% | 43.38% | 43.38% | 43.38% | 43.38% | 43.38% | 43.38% | 43.38%
[8 empty] | Commercial DW - Class 7 | Moderate | 31.82% | 33.26% | 34.71% | 36.15% | 37.6% | 39.04% | 40.49% | 41.93% | 43.38% | 43.38% | 43.38% | 43.38% | 43.38% | 43.38% | 43.38% | 43.38% | 43.38% | 43.38% | 43.38% | 43.38% | 43.38% | 43.38% | 43.38% | 43.38% | 43.38% | 43.38% | 43.38% | 43.38% | 43.38%
[8 empty] | Commercial DW - Class 7 | Conservative | 31.82% | 33.26% | 34.71% | 36.15% | 37.6% | 39.04% | 40.49% | 41.93% | 43.38% | 43.38% | 43.38% | 43.38% | 43.38% | 43.38% | 43.38% | 43.38% | 43.38% | 43.38% | 43.38% | 43.38% | 43.38% | 43.38% | 43.38% | 43.38% | 43.38% | 43.38% | 43.38% | 43.38% | 43.38%
[8 empty] | Midsize DW - Class 7 | Advanced | 29.71% | 31.61% | 33.51% | 35.4% | 37.3% | 39.2% | 41.1% | 42.99% | 44.89% | 44.89% | 44.89% | 44.89% | 44.89% | 44.89% | 44.89% | 44.89% | 44.89% | 44.89% | 44.89% | 44.89% | 44.89% | 44.89% | 44.89% | 44.89% | 44.89% | 44.89% | 44.89% | 44.89% | 44.89%
[8 empty] | Midsize DW - Class 7 | Moderate | 29.71% | 31.61% | 33.51% | 35.4% | 37.3% | 39.2% | 41.1% | 42.99% | 44.89% | 44.89% | 44.89% | 44.89% | 44.89% | 44.89% | 44.89% | 44.89% | 44.89% | 44.89% | 44.89% | 44.89% | 44.89% | 44.89% | 44.89% | 44.89% | 44.89% | 44.89% | 44.89% | 44.89% | 44.89%
[8 empty] | Midsize DW - Class 7 | Conservative | 29.71% | 31.61% | 33.51% | 35.4% | 37.3% | 39.2% | 41.1% | 42.99% | 44.89% | 44.89% | 44.89% | 44.89% | 44.89% | 44.89% | 44.89% | 44.89% | 44.89% | 44.89% | 44.89% | 44.89% | 44.89% | 44.89% | 44.89% | 44.89% | 44.89% | 44.89% | 44.89% | 44.89% | 44.89%
[8 empty] | Large DW - Class 7 | Advanced | 34.68% | 36.28% | 37.88% | 39.48% | 41.07% | 42.67% | 44.27% | 45.87% | 47.46% | 47.46% | 47.46% | 47.46% | 47.46% | 47.46% | 47.46% | 47.46% | 47.46% | 47.46% | 47.46% | 47.46% | 47.46% | 47.46% | 47.46% | 47.46% | 47.46% | 47.46% | 47.46% | 47.46% | 47.46%
[8 empty] | Large DW - Class 7 | Moderate | 34.68% | 36.28% | 37.88% | 39.48% | 41.07% | 42.67% | 44.27% | 45.87% | 47.46% | 47.46% | 47.46% | 47.46% | 47.46% | 47.46% | 47.46% | 47.46% | 47.46% | 47.46% | 47.46% | 47.46% | 47.46% | 47.46% | 47.46% | 47.46% | 47.46% | 47.46% | 47.46% | 47.46% | 47.46%
[8 empty] | Large DW - Class 7 | Conservative | 34.68% | 36.28% | 37.88% | 39.48% | 41.07% | 42.67% | 44.27% | 45.87% | 47.46% | 47.46% | 47.46% | 47.46% | 47.46% | 47.46% | 47.46% | 47.46% | 47.46% | 47.46% | 47.46% | 47.46% | 47.46% | 47.46% | 47.46% | 47.46% | 47.46% | 47.46% | 47.46% | 47.46% | 47.46%
[8 empty] | Residential DW - Class 8 | Advanced | 24.96% | 25.98% | 27.01% | 28.03% | 29.05% | 30.08% | 31.1% | 32.13% | 33.15% | 33.15% | 33.15% | 33.15% | 33.15% | 33.15% | 33.15% | 33.15% | 33.15% | 33.15% | 33.15% | 33.15% | 33.15% | 33.15% | 33.15% | 33.15% | 33.15% | 33.15% | 33.15% | 33.15% | 33.15%
[8 empty] | Residential DW - Class 8 | Moderate | 24.96% | 25.98% | 27.01% | 28.03% | 29.05% | 30.08% | 31.1% | 32.13% | 33.15% | 33.15% | 33.15% | 33.15% | 33.15% | 33.15% | 33.15% | 33.15% | 33.15% | 33.15% | 33.15% | 33.15% | 33.15% | 33.15% | 33.15% | 33.15% | 33.15% | 33.15% | 33.15% | 33.15% | 33.15%
[8 empty] | Residential DW - Class 8 | Conservative | 24.96% | 25.98% | 27.01% | 28.03% | 29.05% | 30.08% | 31.1% | 32.13% | 33.15% | 33.15% | 33.15% | 33.15% | 33.15% | 33.15% | 33.15% | 33.15% | 33.15% | 33.15% | 33.15% | 33.15% | 33.15% | 33.15% | 33.15% | 33.15% | 33.15% | 33.15% | 33.15% | 33.15% | 33.15%
[8 empty] | Commercial DW - Class 8 | Advanced | 27.37% | 28.8% | 30.23% | 31.66% | 33.09% | 34.52% | 35.95% | 37.38% | 38.81% | 38.81% | 38.81% | 38.81% | 38.81% | 38.81% | 38.81% | 38.81% | 38.81% | 38.81% | 38.81% | 38.81% | 38.81% | 38.81% | 38.81% | 38.81% | 38.81% | 38.81% | 38.81% | 38.81% | 38.81%
[8 empty] | Commercial DW - Class 8 | Moderate | 27.37% | 28.8% | 30.23% | 31.66% | 33.09% | 34.52% | 35.95% | 37.38% | 38.81% | 38.81% | 38.81% | 38.81% | 38.81% | 38.81% | 38.81% | 38.81% | 38.81% | 38.81% | 38.81% | 38.81% | 38.81% | 38.81% | 38.81% | 38.81% | 38.81% | 38.81% | 38.81% | 38.81% | 38.81%
[8 empty] | Commercial DW - Class 8 | Conservative | 27.37% | 28.8% | 30.23% | 31.66% | 33.09% | 34.52% | 35.95% | 37.38% | 38.81% | 38.81% | 38.81% | 38.81% | 38.81% | 38.81% | 38.81% | 38.81% | 38.81% | 38.81% | 38.81% | 38.81% | 38.81% | 38.81% | 38.81% | 38.81% | 38.81% | 38.81% | 38.81% | 38.81% | 38.81%
[8 empty] | Midsize DW - Class 8 | Advanced | 25.44% | 27.29% | 29.14% | 30.99% | 32.84% | 34.69% | 36.55% | 38.4% | 40.25% | 40.25% | 40.25% | 40.25% | 40.25% | 40.25% | 40.25% | 40.25% | 40.25% | 40.25% | 40.25% | 40.25% | 40.25% | 40.25% | 40.25% | 40.25% | 40.25% | 40.25% | 40.25% | 40.25% | 40.25%
[8 empty] | Midsize DW - Class 8 | Moderate | 25.44% | 27.29% | 29.14% | 30.99% | 32.84% | 34.69% | 36.55% | 38.4% | 40.25% | 40.25% | 40.25% | 40.25% | 40.25% | 40.25% | 40.25% | 40.25% | 40.25% | 40.25% | 40.25% | 40.25% | 40.25% | 40.25% | 40.25% | 40.25% | 40.25% | 40.25% | 40.25% | 40.25% | 40.25%
[8 empty] | Midsize DW - Class 8 | Conservative | 25.44% | 27.29% | 29.14% | 30.99% | 32.84% | 34.69% | 36.55% | 38.4% | 40.25% | 40.25% | 40.25% | 40.25% | 40.25% | 40.25% | 40.25% | 40.25% | 40.25% | 40.25% | 40.25% | 40.25% | 40.25% | 40.25% | 40.25% | 40.25% | 40.25% | 40.25% | 40.25% | 40.25% | 40.25%
[8 empty] | Large DW - Class 8 | Advanced | 30.16% | 31.75% | 33.34% | 34.94% | 36.53% | 38.12% | 39.71% | 41.31% | 42.9% | 42.9% | 42.9% | 42.9% | 42.9% | 42.9% | 42.9% | 42.9% | 42.9% | 42.9% | 42.9% | 42.9% | 42.9% | 42.9% | 42.9% | 42.9% | 42.9% | 42.9% | 42.9% | 42.9% | 42.9%
[8 empty] | Large DW - Class 8 | Moderate | 30.16% | 31.75% | 33.34% | 34.94% | 36.53% | 38.12% | 39.71% | 41.31% | 42.9% | 42.9% | 42.9% | 42.9% | 42.9% | 42.9% | 42.9% | 42.9% | 42.9% | 42.9% | 42.9% | 42.9% | 42.9% | 42.9% | 42.9% | 42.9% | 42.9% | 42.9% | 42.9% | 42.9% | 42.9%
[8 empty] | Large DW - Class 8 | Conservative | 30.16% | 31.75% | 33.34% | 34.94% | 36.53% | 38.12% | 39.71% | 41.31% | 42.9% | 42.9% | 42.9% | 42.9% | 42.9% | 42.9% | 42.9% | 42.9% | 42.9% | 42.9% | 42.9% | 42.9% | 42.9% | 42.9% | 42.9% | 42.9% | 42.9% | 42.9% | 42.9% | 42.9% | 42.9%
[8 empty] | Residential DW - Class 9 | Advanced | 20.89% | 21.85% | 22.8% | 23.76% | 24.71% | 25.67% | 26.62% | 27.58% | 28.53% | 28.53% | 28.53% | 28.53% | 28.53% | 28.53% | 28.53% | 28.53% | 28.53% | 28.53% | 28.53% | 28.53% | 28.53% | 28.53% | 28.53% | 28.53% | 28.53% | 28.53% | 28.53% | 28.53% | 28.53%
[8 empty] | Residential DW - Class 9 | Moderate | 20.89% | 21.85% | 22.8% | 23.76% | 24.71% | 25.67% | 26.62% | 27.58% | 28.53% | 28.53% | 28.53% | 28.53% | 28.53% | 28.53% | 28.53% | 28.53% | 28.53% | 28.53% | 28.53% | 28.53% | 28.53% | 28.53% | 28.53% | 28.53% | 28.53% | 28.53% | 28.53% | 28.53% | 28.53%
[8 empty] | Residential DW - Class 9 | Conservative | 20.89% | 21.85% | 22.8% | 23.76% | 24.71% | 25.67% | 26.62% | 27.58% | 28.53% | 28.53% | 28.53% | 28.53% | 28.53% | 28.53% | 28.53% | 28.53% | 28.53% | 28.53% | 28.53% | 28.53% | 28.53% | 28.53% | 28.53% | 28.53% | 28.53% | 28.53% | 28.53% | 28.53% | 28.53%
[8 empty] | Commercial DW - Class 9 | Advanced | 22.49% | 23.84% | 25.18% | 26.52% | 27.86% | 29.2% | 30.54% | 31.88% | 33.22% | 33.22% | 33.22% | 33.22% | 33.22% | 33.22% | 33.22% | 33.22% | 33.22% | 33.22% | 33.22% | 33.22% | 33.22% | 33.22% | 33.22% | 33.22% | 33.22% | 33.22% | 33.22% | 33.22% | 33.22%
[8 empty] | Commercial DW - Class 9 | Moderate | 22.49% | 23.84% | 25.18% | 26.52% | 27.86% | 29.2% | 30.54% | 31.88% | 33.22% | 33.22% | 33.22% | 33.22% | 33.22% | 33.22% | 33.22% | 33.22% | 33.22% | 33.22% | 33.22% | 33.22% | 33.22% | 33.22% | 33.22% | 33.22% | 33.22% | 33.22% | 33.22% | 33.22% | 33.22%
[8 empty] | Commercial DW - Class 9 | Conservative | 22.49% | 23.84% | 25.18% | 26.52% | 27.86% | 29.2% | 30.54% | 31.88% | 33.22% | 33.22% | 33.22% | 33.22% | 33.22% | 33.22% | 33.22% | 33.22% | 33.22% | 33.22% | 33.22% | 33.22% | 33.22% | 33.22% | 33.22% | 33.22% | 33.22% | 33.22% | 33.22% | 33.22% | 33.22%
[8 empty] | Midsize DW - Class 9 | Advanced | 20.87% | 22.61% | 24.35% | 26.09% | 27.84% | 29.58% | 31.32% | 33.07% | 34.81% | 34.81% | 34.81% | 34.81% | 34.81% | 34.81% | 34.81% | 34.81% | 34.81% | 34.81% | 34.81% | 34.81% | 34.81% | 34.81% | 34.81% | 34.81% | 34.81% | 34.81% | 34.81% | 34.81% | 34.81%
[8 empty] | Midsize DW - Class 9 | Moderate | 20.87% | 22.61% | 24.35% | 26.09% | 27.84% | 29.58% | 31.32% | 33.07% | 34.81% | 34.81% | 34.81% | 34.81% | 34.81% | 34.81% | 34.81% | 34.81% | 34.81% | 34.81% | 34.81% | 34.81% | 34.81% | 34.81% | 34.81% | 34.81% | 34.81% | 34.81% | 34.81% | 34.81% | 34.81%
[8 empty] | Midsize DW - Class 9 | Conservative | 20.87% | 22.61% | 24.35% | 26.09% | 27.84% | 29.58% | 31.32% | 33.07% | 34.81% | 34.81% | 34.81% | 34.81% | 34.81% | 34.81% | 34.81% | 34.81% | 34.81% | 34.81% | 34.81% | 34.81% | 34.81% | 34.81% | 34.81% | 34.81% | 34.81% | 34.81% | 34.81% | 34.81% | 34.81%
[8 empty] | Large DW - Class 9 | Advanced | 25.16% | 26.71% | 28.25% | 29.79% | 31.33% | 32.87% | 34.41% | 35.95% | 37.5% | 37.5% | 37.5% | 37.5% | 37.5% | 37.5% | 37.5% | 37.5% | 37.5% | 37.5% | 37.5% | 37.5% | 37.5% | 37.5% | 37.5% | 37.5% | 37.5% | 37.5% | 37.5% | 37.5% | 37.5%
[8 empty] | Large DW - Class 9 | Moderate | 25.16% | 26.71% | 28.25% | 29.79% | 31.33% | 32.87% | 34.41% | 35.95% | 37.5% | 37.5% | 37.5% | 37.5% | 37.5% | 37.5% | 37.5% | 37.5% | 37.5% | 37.5% | 37.5% | 37.5% | 37.5% | 37.5% | 37.5% | 37.5% | 37.5% | 37.5% | 37.5% | 37.5% | 37.5%
[8 empty] | Large DW - Class 9 | Conservative | 25.16% | 26.71% | 28.25% | 29.79% | 31.33% | 32.87% | 34.41% | 35.95% | 37.5% | 37.5% | 37.5% | 37.5% | 37.5% | 37.5% | 37.5% | 37.5% | 37.5% | 37.5% | 37.5% | 37.5% | 37.5% | 37.5% | 37.5% | 37.5% | 37.5% | 37.5% | 37.5% | 37.5% | 37.5%
[8 empty] | Residential DW - Class 10 | Advanced | 18.7% | 18.83% | 18.95% | 19.08% | 19.2% | 19.32% | 19.45% | 19.57% | 19.7% | 19.7% | 19.7% | 19.7% | 19.7% | 19.7% | 19.7% | 19.7% | 19.7% | 19.7% | 19.7% | 19.7% | 19.7% | 19.7% | 19.7% | 19.7% | 19.7% | 19.7% | 19.7% | 19.7% | 19.7%
[8 empty] | Residential DW - Class 10 | Moderate | 18.7% | 18.83% | 18.95% | 19.08% | 19.2% | 19.32% | 19.45% | 19.57% | 19.7% | 19.7% | 19.7% | 19.7% | 19.7% | 19.7% | 19.7% | 19.7% | 19.7% | 19.7% | 19.7% | 19.7% | 19.7% | 19.7% | 19.7% | 19.7% | 19.7% | 19.7% | 19.7% | 19.7% | 19.7%
[8 empty] | Residential DW - Class 10 | Conservative | 18.7% | 18.83% | 18.95% | 19.08% | 19.2% | 19.32% | 19.45% | 19.57% | 19.7% | 19.7% | 19.7% | 19.7% | 19.7% | 19.7% | 19.7% | 19.7% | 19.7% | 19.7% | 19.7% | 19.7% | 19.7% | 19.7% | 19.7% | 19.7% | 19.7% | 19.7% | 19.7% | 19.7% | 19.7%
[8 empty] | Commercial DW - Class 10 | Advanced | 13.75% | 14.81% | 15.86% | 16.91% | 17.97% | 19.02% | 20.08% | 21.13% | 22.19% | 22.19% | 22.19% | 22.19% | 22.19% | 22.19% | 22.19% | 22.19% | 22.19% | 22.19% | 22.19% | 22.19% | 22.19% | 22.19% | 22.19% | 22.19% | 22.19% | 22.19% | 22.19% | 22.19% | 22.19%
[8 empty] | Commercial DW - Class 10 | Moderate | 13.75% | 14.81% | 15.86% | 16.91% | 17.97% | 19.02% | 20.08% | 21.13% | 22.19% | 22.19% | 22.19% | 22.19% | 22.19% | 22.19% | 22.19% | 22.19% | 22.19% | 22.19% | 22.19% | 22.19% | 22.19% | 22.19% | 22.19% | 22.19% | 22.19% | 22.19% | 22.19% | 22.19% | 22.19%
[8 empty] | Commercial DW - Class 10 | Conservative | 13.75% | 14.81% | 15.86% | 16.91% | 17.97% | 19.02% | 20.08% | 21.13% | 22.19% | 22.19% | 22.19% | 22.19% | 22.19% | 22.19% | 22.19% | 22.19% | 22.19% | 22.19% | 22.19% | 22.19% | 22.19% | 22.19% | 22.19% | 22.19% | 22.19% | 22.19% | 22.19% | 22.19% | 22.19%
[8 empty] | Midsize DW - Class 10 | Advanced | 12.77% | 14.13% | 15.5% | 16.86% | 18.23% | 19.59% | 20.95% | 22.32% | 23.68% | 23.68% | 23.68% | 23.68% | 23.68% | 23.68% | 23.68% | 23.68% | 23.68% | 23.68% | 23.68% | 23.68% | 23.68% | 23.68% | 23.68% | 23.68% | 23.68% | 23.68% | 23.68% | 23.68% | 23.68%
[8 empty] | Midsize DW - Class 10 | Moderate | 12.77% | 14.13% | 15.5% | 16.86% | 18.23% | 19.59% | 20.95% | 22.32% | 23.68% | 23.68% | 23.68% | 23.68% | 23.68% | 23.68% | 23.68% | 23.68% | 23.68% | 23.68% | 23.68% | 23.68% | 23.68% | 23.68% | 23.68% | 23.68% | 23.68% | 23.68% | 23.68% | 23.68% | 23.68%
[8 empty] | Midsize DW - Class 10 | Conservative | 12.77% | 14.13% | 15.5% | 16.86% | 18.23% | 19.59% | 20.95% | 22.32% | 23.68% | 23.68% | 23.68% | 23.68% | 23.68% | 23.68% | 23.68% | 23.68% | 23.68% | 23.68% | 23.68% | 23.68% | 23.68% | 23.68% | 23.68% | 23.68% | 23.68% | 23.68% | 23.68% | 23.68% | 23.68%
[8 empty] | Large DW - Class 10 | Advanced | 15.92% | 17.2% | 18.48% | 19.77% | 21.05% | 22.33% | 23.62% | 24.9% | 26.18% | 26.18% | 26.18% | 26.18% | 26.18% | 26.18% | 26.18% | 26.18% | 26.18% | 26.18% | 26.18% | 26.18% | 26.18% | 26.18% | 26.18% | 26.18% | 26.18% | 26.18% | 26.18% | 26.18% | 26.18%
[8 empty] | Large DW - Class 10 | Moderate | 15.92% | 17.2% | 18.48% | 19.77% | 21.05% | 22.33% | 23.62% | 24.9% | 26.18% | 26.18% | 26.18% | 26.18% | 26.18% | 26.18% | 26.18% | 26.18% | 26.18% | 26.18% | 26.18% | 26.18% | 26.18% | 26.18% | 26.18% | 26.18% | 26.18% | 26.18% | 26.18% | 26.18% | 26.18%
[8 empty] | Large DW - Class 10 | Conservative | 15.92% | 17.2% | 18.48% | 19.77% | 21.05% | 22.33% | 23.62% | 24.9% | 26.18% | 26.18% | 26.18% | 26.18% | 26.18% | 26.18% | 26.18% | 26.18% | 26.18% | 26.18% | 26.18% | 26.18% | 26.18% | 26.18% | 26.18% | 26.18% | 26.18% | 26.18% | 26.18% | 26.18% | 26.18%
[10 empty] | 2022 | 2023 | 2024 | 2025 | 2026 | 2027 | 2028 | 2029 | 2030 | 2031 | 2032 | 2033 | 2034 | 2035 | 2036 | 2037 | 2038 | 2039 | 2040 | 2041 | 2042 | 2043 | 2044 | 2045 | 2046 | 2047 | 2048 | 2049 | 2050
[7 empty] | Annual Energy Production (kWh/kW) | Residential DW - Class 1 | Advanced | 3576.6765 | 3670.4672 | 3764.2578 | 3858.0485 | 3951.8392 | 4045.6299 | 4139.4206 | 4233.2113 | 4327.002 | 4327.002 | 4327.002 | 4327.002 | 4327.002 | 4327.002 | 4327.002 | 4327.002 | 4327.002 | 4327.002 | 4327.002 | 4327.002 | 4327.002 | 4327.002 | 4327.002 | 4327.002 | 4327.002 | 4327.002 | 4327.002 | 4327.002 | 4327.002
[8 empty] | Residential DW - Class 1 | Moderate | 3576.6765 | 3670.4672 | 3764.2578 | 3858.0485 | 3951.8392 | 4045.6299 | 4139.4206 | 4233.2113 | 4327.002 | 4327.002 | 4327.002 | 4327.002 | 4327.002 | 4327.002 | 4327.002 | 4327.002 | 4327.002 | 4327.002 | 4327.002 | 4327.002 | 4327.002 | 4327.002 | 4327.002 | 4327.002 | 4327.002 | 4327.002 | 4327.002 | 4327.002 | 4327.002
[8 empty] | Residential DW - Class 1 | Conservative | 3576.6765 | 3670.4672 | 3764.2578 | 3858.0485 | 3951.8392 | 4045.6299 | 4139.4206 | 4233.2113 | 4327.002 | 4327.002 | 4327.002 | 4327.002 | 4327.002 | 4327.002 | 4327.002 | 4327.002 | 4327.002 | 4327.002 | 4327.002 | 4327.002 | 4327.002 | 4327.002 | 4327.002 | 4327.002 | 4327.002 | 4327.002 | 4327.002 | 4327.002 | 4327.002
[8 empty] | Commercial DW - Class 1 | Advanced | 4077.2053 | 4194.3852 | 4311.5651 | 4428.745 | 4545.9249 | 4663.1048 | 4780.2847 | 4897.4646 | 5014.6445 | 5014.6445 | 5014.6445 | 5014.6445 | 5014.6445 | 5014.6445 | 5014.6445 | 5014.6445 | 5014.6445 | 5014.6445 | 5014.6445 | 5014.6445 | 5014.6445 | 5014.6445 | 5014.6445 | 5014.6445 | 5014.6445 | 5014.6445 | 5014.6445 | 5014.6445 | 5014.6445
[8 empty] | Commercial DW - Class 1 | Moderate | 4077.2053 | 4194.3852 | 4311.5651 | 4428.745 | 4545.9249 | 4663.1048 | 4780.2847 | 4897.4646 | 5014.6445 | 5014.6445 | 5014.6445 | 5014.6445 | 5014.6445 | 5014.6445 | 5014.6445 | 5014.6445 | 5014.6445 | 5014.6445 | 5014.6445 | 5014.6445 | 5014.6445 | 5014.6445 | 5014.6445 | 5014.6445 | 5014.6445 | 5014.6445 | 5014.6445 | 5014.6445 | 5014.6445
[8 empty] | Commercial DW - Class 1 | Conservative | 4077.2053 | 4194.3852 | 4311.5651 | 4428.745 | 4545.9249 | 4663.1048 | 4780.2847 | 4897.4646 | 5014.6445 | 5014.6445 | 5014.6445 | 5014.6445 | 5014.6445 | 5014.6445 | 5014.6445 | 5014.6445 | 5014.6445 | 5014.6445 | 5014.6445 | 5014.6445 | 5014.6445 | 5014.6445 | 5014.6445 | 5014.6445 | 5014.6445 | 5014.6445 | 5014.6445 | 5014.6445 | 5014.6445
[8 empty] | Midsize DW - Class 1 | Advanced | 3865.767 | 4021.8509 | 4177.9348 | 4334.0188 | 4490.1027 | 4646.1866 | 4802.2705 | 4958.3545 | 5114.4384 | 5114.4384 | 5114.4384 | 5114.4384 | 5114.4384 | 5114.4384 | 5114.4384 | 5114.4384 | 5114.4384 | 5114.4384 | 5114.4384 | 5114.4384 | 5114.4384 | 5114.4384 | 5114.4384 | 5114.4384 | 5114.4384 | 5114.4384 | 5114.4384 | 5114.4384 | 5114.4384
[8 empty] | Midsize DW - Class 1 | Moderate | 3865.767 | 4021.8509 | 4177.9348 | 4334.0188 | 4490.1027 | 4646.1866 | 4802.2705 | 4958.3545 | 5114.4384 | 5114.4384 | 5114.4384 | 5114.4384 | 5114.4384 | 5114.4384 | 5114.4384 | 5114.4384 | 5114.4384 | 5114.4384 | 5114.4384 | 5114.4384 | 5114.4384 | 5114.4384 | 5114.4384 | 5114.4384 | 5114.4384 | 5114.4384 | 5114.4384 | 5114.4384 | 5114.4384
[8 empty] | Midsize DW - Class 1 | Conservative | 3865.767 | 4021.8509 | 4177.9348 | 4334.0188 | 4490.1027 | 4646.1866 | 4802.2705 | 4958.3545 | 5114.4384 | 5114.4384 | 5114.4384 | 5114.4384 | 5114.4384 | 5114.4384 | 5114.4384 | 5114.4384 | 5114.4384 | 5114.4384 | 5114.4384 | 5114.4384 | 5114.4384 | 5114.4384 | 5114.4384 | 5114.4384 | 5114.4384 | 5114.4384 | 5114.4384 | 5114.4384 | 5114.4384
[8 empty] | Large DW - Class 1 | Advanced | 4298.935 | 4422.5079 | 4546.0808 | 4669.6538 | 4793.2267 | 4916.7997 | 5040.3726 | 5163.9455 | 5287.5185 | 5287.5185 | 5287.5185 | 5287.5185 | 5287.5185 | 5287.5185 | 5287.5185 | 5287.5185 | 5287.5185 | 5287.5185 | 5287.5185 | 5287.5185 | 5287.5185 | 5287.5185 | 5287.5185 | 5287.5185 | 5287.5185 | 5287.5185 | 5287.5185 | 5287.5185 | 5287.5185
[8 empty] | Large DW - Class 1 | Moderate | 4298.935 | 4422.5079 | 4546.0808 | 4669.6538 | 4793.2267 | 4916.7997 | 5040.3726 | 5163.9455 | 5287.5185 | 5287.5185 | 5287.5185 | 5287.5185 | 5287.5185 | 5287.5185 | 5287.5185 | 5287.5185 | 5287.5185 | 5287.5185 | 5287.5185 | 5287.5185 | 5287.5185 | 5287.5185 | 5287.5185 | 5287.5185 | 5287.5185 | 5287.5185 | 5287.5185 | 5287.5185 | 5287.5185
[8 empty] | Large DW - Class 1 | Conservative | 4298.935 | 4422.5079 | 4546.0808 | 4669.6538 | 4793.2267 | 4916.7997 | 5040.3726 | 5163.9455 | 5287.5185 | 5287.5185 | 5287.5185 | 5287.5185 | 5287.5185 | 5287.5185 | 5287.5185 | 5287.5185 | 5287.5185 | 5287.5185 | 5287.5185 | 5287.5185 | 5287.5185 | 5287.5185 | 5287.5185 | 5287.5185 | 5287.5185 | 5287.5185 | 5287.5185 | 5287.5185 | 5287.5185
[8 empty] | Residential DW - Class 2 | Advanced | 3302.3991 | 3395.8779 | 3489.3568 | 3582.8356 | 3676.3145 | 3769.7933 | 3863.2721 | 3956.751 | 4050.2298 | 4050.2298 | 4050.2298 | 4050.2298 | 4050.2298 | 4050.2298 | 4050.2298 | 4050.2298 | 4050.2298 | 4050.2298 | 4050.2298 | 4050.2298 | 4050.2298 | 4050.2298 | 4050.2298 | 4050.2298 | 4050.2298 | 4050.2298 | 4050.2298 | 4050.2298 | 4050.2298
[8 empty] | Residential DW - Class 2 | Moderate | 3302.3991 | 3395.8779 | 3489.3568 | 3582.8356 | 3676.3145 | 3769.7933 | 3863.2721 | 3956.751 | 4050.2298 | 4050.2298 | 4050.2298 | 4050.2298 | 4050.2298 | 4050.2298 | 4050.2298 | 4050.2298 | 4050.2298 | 4050.2298 | 4050.2298 | 4050.2298 | 4050.2298 | 4050.2298 | 4050.2298 | 4050.2298 | 4050.2298 | 4050.2298 | 4050.2298 | 4050.2298 | 4050.2298
[8 empty] | Residential DW - Class 2 | Conservative | 3302.3991 | 3395.8779 | 3489.3568 | 3582.8356 | 3676.3145 | 3769.7933 | 3863.2721 | 3956.751 | 4050.2298 | 4050.2298 | 4050.2298 | 4050.2298 | 4050.2298 | 4050.2298 | 4050.2298 | 4050.2298 | 4050.2298 | 4050.2298 | 4050.2298 | 4050.2298 | 4050.2298 | 4050.2298 | 4050.2298 | 4050.2298 | 4050.2298 | 4050.2298 | 4050.2298 | 4050.2298 | 4050.2298
[8 empty] | Commercial DW - Class 2 | Advanced | 3731.357 | 3853.3707 | 3975.3844 | 4097.398 | 4219.4117 | 4341.4253 | 4463.439 | 4585.4527 | 4707.4663 | 4707.4663 | 4707.4663 | 4707.4663 | 4707.4663 | 4707.4663 | 4707.4663 | 4707.4663 | 4707.4663 | 4707.4663 | 4707.4663 | 4707.4663 | 4707.4663 | 4707.4663 | 4707.4663 | 4707.4663 | 4707.4663 | 4707.4663 | 4707.4663 | 4707.4663 | 4707.4663
[8 empty] | Commercial DW - Class 2 | Moderate | 3731.357 | 3853.3707 | 3975.3844 | 4097.398 | 4219.4117 | 4341.4253 | 4463.439 | 4585.4527 | 4707.4663 | 4707.4663 | 4707.4663 | 4707.4663 | 4707.4663 | 4707.4663 | 4707.4663 | 4707.4663 | 4707.4663 | 4707.4663 | 4707.4663 | 4707.4663 | 4707.4663 | 4707.4663 | 4707.4663 | 4707.4663 | 4707.4663 | 4707.4663 | 4707.4663 | 4707.4663 | 4707.4663
[8 empty] | Commercial DW - Class 2 | Conservative | 3731.357 | 3853.3707 | 3975.3844 | 4097.398 | 4219.4117 | 4341.4253 | 4463.439 | 4585.4527 | 4707.4663 | 4707.4663 | 4707.4663 | 4707.4663 | 4707.4663 | 4707.4663 | 4707.4663 | 4707.4663 | 4707.4663 | 4707.4663 | 4707.4663 | 4707.4663 | 4707.4663 | 4707.4663 | 4707.4663 | 4707.4663 | 4707.4663 | 4707.4663 | 4707.4663 | 4707.4663 | 4707.4663
[8 empty] | Midsize DW - Class 2 | Advanced | 3523.6609 | 3685.6701 | 3847.6793 | 4009.6885 | 4171.6977 | 4333.7069 | 4495.7161 | 4657.7253 | 4819.7345 | 4819.7345 | 4819.7345 | 4819.7345 | 4819.7345 | 4819.7345 | 4819.7345 | 4819.7345 | 4819.7345 | 4819.7345 | 4819.7345 | 4819.7345 | 4819.7345 | 4819.7345 | 4819.7345 | 4819.7345 | 4819.7345 | 4819.7345 | 4819.7345 | 4819.7345 | 4819.7345
[8 empty] | Midsize DW - Class 2 | Moderate | 3523.6609 | 3685.6701 | 3847.6793 | 4009.6885 | 4171.6977 | 4333.7069 | 4495.7161 | 4657.7253 | 4819.7345 | 4819.7345 | 4819.7345 | 4819.7345 | 4819.7345 | 4819.7345 | 4819.7345 | 4819.7345 | 4819.7345 | 4819.7345 | 4819.7345 | 4819.7345 | 4819.7345 | 4819.7345 | 4819.7345 | 4819.7345 | 4819.7345 | 4819.7345 | 4819.7345 | 4819.7345 | 4819.7345
[8 empty] | Midsize DW - Class 2 | Conservative | 3523.6609 | 3685.6701 | 3847.6793 | 4009.6885 | 4171.6977 | 4333.7069 | 4495.7161 | 4657.7253 | 4819.7345 | 4819.7345 | 4819.7345 | 4819.7345 | 4819.7345 | 4819.7345 | 4819.7345 | 4819.7345 | 4819.7345 | 4819.7345 | 4819.7345 | 4819.7345 | 4819.7345 | 4819.7345 | 4819.7345 | 4819.7345 | 4819.7345 | 4819.7345 | 4819.7345 | 4819.7345 | 4819.7345
[8 empty] | Large DW - Class 2 | Advanced | 3970.0828 | 4100.3607 | 4230.6385 | 4360.9163 | 4491.1942 | 4621.472 | 4751.7499 | 4882.0277 | 5012.3056 | 5012.3056 | 5012.3056 | 5012.3056 | 5012.3056 | 5012.3056 | 5012.3056 | 5012.3056 | 5012.3056 | 5012.3056 | 5012.3056 | 5012.3056 | 5012.3056 | 5012.3056 | 5012.3056 | 5012.3056 | 5012.3056 | 5012.3056 | 5012.3056 | 5012.3056 | 5012.3056
[8 empty] | Large DW - Class 2 | Moderate | 3970.0828 | 4100.3607 | 4230.6385 | 4360.9163 | 4491.1942 | 4621.472 | 4751.7499 | 4882.0277 | 5012.3056 | 5012.3056 | 5012.3056 | 5012.3056 | 5012.3056 | 5012.3056 | 5012.3056 | 5012.3056 | 5012.3056 | 5012.3056 | 5012.3056 | 5012.3056 | 5012.3056 | 5012.3056 | 5012.3056 | 5012.3056 | 5012.3056 | 5012.3056 | 5012.3056 | 5012.3056 | 5012.3056
[8 empty] | Large DW - Class 2 | Conservative | 3970.0828 | 4100.3607 | 4230.6385 | 4360.9163 | 4491.1942 | 4621.472 | 4751.7499 | 4882.0277 | 5012.3056 | 5012.3056 | 5012.3056 | 5012.3056 | 5012.3056 | 5012.3056 | 5012.3056 | 5012.3056 | 5012.3056 | 5012.3056 | 5012.3056 | 5012.3056 | 5012.3056 | 5012.3056 | 5012.3056 | 5012.3056 | 5012.3056 | 5012.3056 | 5012.3056 | 5012.3056 | 5012.3056
[8 empty] | Residential DW - Class 3 | Advanced | 3205.6458 | 3299.7191 | 3393.7924 | 3487.8657 | 3581.939 | 3676.0123 | 3770.0857 | 3864.159 | 3958.2323 | 3958.2323 | 3958.2323 | 3958.2323 | 3958.2323 | 3958.2323 | 3958.2323 | 3958.2323 | 3958.2323 | 3958.2323 | 3958.2323 | 3958.2323 | 3958.2323 | 3958.2323 | 3958.2323 | 3958.2323 | 3958.2323 | 3958.2323 | 3958.2323 | 3958.2323 | 3958.2323
[8 empty] | Residential DW - Class 3 | Moderate | 3205.6458 | 3299.7191 | 3393.7924 | 3487.8657 | 3581.939 | 3676.0123 | 3770.0857 | 3864.159 | 3958.2323 | 3958.2323 | 3958.2323 | 3958.2323 | 3958.2323 | 3958.2323 | 3958.2323 | 3958.2323 | 3958.2323 | 3958.2323 | 3958.2323 | 3958.2323 | 3958.2323 | 3958.2323 | 3958.2323 | 3958.2323 | 3958.2323 | 3958.2323 | 3958.2323 | 3958.2323 | 3958.2323
[8 empty] | Residential DW - Class 3 | Conservative | 3205.6458 | 3299.7191 | 3393.7924 | 3487.8657 | 3581.939 | 3676.0123 | 3770.0857 | 3864.159 | 3958.2323 | 3958.2323 | 3958.2323 | 3958.2323 | 3958.2323 | 3958.2323 | 3958.2323 | 3958.2323 | 3958.2323 | 3958.2323 | 3958.2323 | 3958.2323 | 3958.2323 | 3958.2323 | 3958.2323 | 3958.2323 | 3958.2323 | 3958.2323 | 3958.2323 | 3958.2323 | 3958.2323
[8 empty] | Commercial DW - Class 3 | Advanced | 3611.6043 | 3734.9434 | 3858.2824 | 3981.6215 | 4104.9605 | 4228.2996 | 4351.6386 | 4474.9777 | 4598.3167 | 4598.3167 | 4598.3167 | 4598.3167 | 4598.3167 | 4598.3167 | 4598.3167 | 4598.3167 | 4598.3167 | 4598.3167 | 4598.3167 | 4598.3167 | 4598.3167 | 4598.3167 | 4598.3167 | 4598.3167 | 4598.3167 | 4598.3167 | 4598.3167 | 4598.3167 | 4598.3167
[8 empty] | Commercial DW - Class 3 | Moderate | 3611.6043 | 3734.9434 | 3858.2824 | 3981.6215 | 4104.9605 | 4228.2996 | 4351.6386 | 4474.9777 | 4598.3167 | 4598.3167 | 4598.3167 | 4598.3167 | 4598.3167 | 4598.3167 | 4598.3167 | 4598.3167 | 4598.3167 | 4598.3167 | 4598.3167 | 4598.3167 | 4598.3167 | 4598.3167 | 4598.3167 | 4598.3167 | 4598.3167 | 4598.3167 | 4598.3167 | 4598.3167 | 4598.3167
[8 empty] | Commercial DW - Class 3 | Conservative | 3611.6043 | 3734.9434 | 3858.2824 | 3981.6215 | 4104.9605 | 4228.2996 | 4351.6386 | 4474.9777 | 4598.3167 | 4598.3167 | 4598.3167 | 4598.3167 | 4598.3167 | 4598.3167 | 4598.3167 | 4598.3167 | 4598.3167 | 4598.3167 | 4598.3167 | 4598.3167 | 4598.3167 | 4598.3167 | 4598.3167 | 4598.3167 | 4598.3167 | 4598.3167 | 4598.3167 | 4598.3167 | 4598.3167
[8 empty] | Midsize DW - Class 3 | Advanced | 3405.7794 | 3569.2699 | 3732.7604 | 3896.2509 | 4059.7414 | 4223.2319 | 4386.7224 | 4550.2129 | 4713.7034 | 4713.7034 | 4713.7034 | 4713.7034 | 4713.7034 | 4713.7034 | 4713.7034 | 4713.7034 | 4713.7034 | 4713.7034 | 4713.7034 | 4713.7034 | 4713.7034 | 4713.7034 | 4713.7034 | 4713.7034 | 4713.7034 | 4713.7034 | 4713.7034 | 4713.7034 | 4713.7034
[8 empty] | Midsize DW - Class 3 | Moderate | 3405.7794 | 3569.2699 | 3732.7604 | 3896.2509 | 4059.7414 | 4223.2319 | 4386.7224 | 4550.2129 | 4713.7034 | 4713.7034 | 4713.7034 | 4713.7034 | 4713.7034 | 4713.7034 | 4713.7034 | 4713.7034 | 4713.7034 | 4713.7034 | 4713.7034 | 4713.7034 | 4713.7034 | 4713.7034 | 4713.7034 | 4713.7034 | 4713.7034 | 4713.7034 | 4713.7034 | 4713.7034 | 4713.7034
[8 empty] | Midsize DW - Class 3 | Conservative | 3405.7794 | 3569.2699 | 3732.7604 | 3896.2509 | 4059.7414 | 4223.2319 | 4386.7224 | 4550.2129 | 4713.7034 | 4713.7034 | 4713.7034 | 4713.7034 | 4713.7034 | 4713.7034 | 4713.7034 | 4713.7034 | 4713.7034 | 4713.7034 | 4713.7034 | 4713.7034 | 4713.7034 | 4713.7034 | 4713.7034 | 4713.7034 | 4713.7034 | 4713.7034 | 4713.7034 | 4713.7034 | 4713.7034
[8 empty] | Large DW - Class 3 | Advanced | 3853.7605 | 3985.9095 | 4118.0585 | 4250.2075 | 4382.3564 | 4514.5054 | 4646.6544 | 4778.8034 | 4910.9524 | 4910.9524 | 4910.9524 | 4910.9524 | 4910.9524 | 4910.9524 | 4910.9524 | 4910.9524 | 4910.9524 | 4910.9524 | 4910.9524 | 4910.9524 | 4910.9524 | 4910.9524 | 4910.9524 | 4910.9524 | 4910.9524 | 4910.9524 | 4910.9524 | 4910.9524 | 4910.9524
[8 empty] | Large DW - Class 3 | Moderate | 3853.7605 | 3985.9095 | 4118.0585 | 4250.2075 | 4382.3564 | 4514.5054 | 4646.6544 | 4778.8034 | 4910.9524 | 4910.9524 | 4910.9524 | 4910.9524 | 4910.9524 | 4910.9524 | 4910.9524 | 4910.9524 | 4910.9524 | 4910.9524 | 4910.9524 | 4910.9524 | 4910.9524 | 4910.9524 | 4910.9524 | 4910.9524 | 4910.9524 | 4910.9524 | 4910.9524 | 4910.9524 | 4910.9524
[8 empty] | Large DW - Class 3 | Conservative | 3853.7605 | 3985.9095 | 4118.0585 | 4250.2075 | 4382.3564 | 4514.5054 | 4646.6544 | 4778.8034 | 4910.9524 | 4910.9524 | 4910.9524 | 4910.9524 | 4910.9524 | 4910.9524 | 4910.9524 | 4910.9524 | 4910.9524 | 4910.9524 | 4910.9524 | 4910.9524 | 4910.9524 | 4910.9524 | 4910.9524 | 4910.9524 | 4910.9524 | 4910.9524 | 4910.9524 | 4910.9524 | 4910.9524
[8 empty] | Residential DW - Class 4 | Advanced | 3104.5265 | 3199.0578 | 3293.5892 | 3388.1205 | 3482.6519 | 3577.1832 | 3671.7146 | 3766.2459 | 3860.7773 | 3860.7773 | 3860.7773 | 3860.7773 | 3860.7773 | 3860.7773 | 3860.7773 | 3860.7773 | 3860.7773 | 3860.7773 | 3860.7773 | 3860.7773 | 3860.7773 | 3860.7773 | 3860.7773 | 3860.7773 | 3860.7773 | 3860.7773 | 3860.7773 | 3860.7773 | 3860.7773
[8 empty] | Residential DW - Class 4 | Moderate | 3104.5265 | 3199.0578 | 3293.5892 | 3388.1205 | 3482.6519 | 3577.1832 | 3671.7146 | 3766.2459 | 3860.7773 | 3860.7773 | 3860.7773 | 3860.7773 | 3860.7773 | 3860.7773 | 3860.7773 | 3860.7773 | 3860.7773 | 3860.7773 | 3860.7773 | 3860.7773 | 3860.7773 | 3860.7773 | 3860.7773 | 3860.7773 | 3860.7773 | 3860.7773 | 3860.7773 | 3860.7773 | 3860.7773
[8 empty] | Residential DW - Class 4 | Conservative | 3104.5265 | 3199.0578 | 3293.5892 | 3388.1205 | 3482.6519 | 3577.1832 | 3671.7146 | 3766.2459 | 3860.7773 | 3860.7773 | 3860.7773 | 3860.7773 | 3860.7773 | 3860.7773 | 3860.7773 | 3860.7773 | 3860.7773 | 3860.7773 | 3860.7773 | 3860.7773 | 3860.7773 | 3860.7773 | 3860.7773 | 3860.7773 | 3860.7773 | 3860.7773 | 3860.7773 | 3860.7773 | 3860.7773
[8 empty] | Commercial DW - Class 4 | Advanced | 3487.6416 | 3612.1501 | 3736.6586 | 3861.1671 | 3985.6756 | 4110.1841 | 4234.6926 | 4359.2011 | 4483.7096 | 4483.7096 | 4483.7096 | 4483.7096 | 4483.7096 | 4483.7096 | 4483.7096 | 4483.7096 | 4483.7096 | 4483.7096 | 4483.7096 | 4483.7096 | 4483.7096 | 4483.7096 | 4483.7096 | 4483.7096 | 4483.7096 | 4483.7096 | 4483.7096 | 4483.7096 | 4483.7096
[8 empty] | Commercial DW - Class 4 | Moderate | 3487.6416 | 3612.1501 | 3736.6586 | 3861.1671 | 3985.6756 | 4110.1841 | 4234.6926 | 4359.2011 | 4483.7096 | 4483.7096 | 4483.7096 | 4483.7096 | 4483.7096 | 4483.7096 | 4483.7096 | 4483.7096 | 4483.7096 | 4483.7096 | 4483.7096 | 4483.7096 | 4483.7096 | 4483.7096 | 4483.7096 | 4483.7096 | 4483.7096 | 4483.7096 | 4483.7096 | 4483.7096 | 4483.7096
[8 empty] | Commercial DW - Class 4 | Conservative | 3487.6416 | 3612.1501 | 3736.6586 | 3861.1671 | 3985.6756 | 4110.1841 | 4234.6926 | 4359.2011 | 4483.7096 | 4483.7096 | 4483.7096 | 4483.7096 | 4483.7096 | 4483.7096 | 4483.7096 | 4483.7096 | 4483.7096 | 4483.7096 | 4483.7096 | 4483.7096 | 4483.7096 | 4483.7096 | 4483.7096 | 4483.7096 | 4483.7096 | 4483.7096 | 4483.7096 | 4483.7096 | 4483.7096
[8 empty] | Midsize DW - Class 4 | Advanced | 3283.8437 | 3448.7375 | 3613.6314 | 3778.5253 | 3943.4191 | 4108.313 | 4273.2068 | 4438.1007 | 4602.9946 | 4602.9946 | 4602.9946 | 4602.9946 | 4602.9946 | 4602.9946 | 4602.9946 | 4602.9946 | 4602.9946 | 4602.9946 | 4602.9946 | 4602.9946 | 4602.9946 | 4602.9946 | 4602.9946 | 4602.9946 | 4602.9946 | 4602.9946 | 4602.9946 | 4602.9946 | 4602.9946
[8 empty] | Midsize DW - Class 4 | Moderate | 3283.8437 | 3448.7375 | 3613.6314 | 3778.5253 | 3943.4191 | 4108.313 | 4273.2068 | 4438.1007 | 4602.9946 | 4602.9946 | 4602.9946 | 4602.9946 | 4602.9946 | 4602.9946 | 4602.9946 | 4602.9946 | 4602.9946 | 4602.9946 | 4602.9946 | 4602.9946 | 4602.9946 | 4602.9946 | 4602.9946 | 4602.9946 | 4602.9946 | 4602.9946 | 4602.9946 | 4602.9946 | 4602.9946
[8 empty] | Midsize DW - Class 4 | Conservative | 3283.8437 | 3448.7375 | 3613.6314 | 3778.5253 | 3943.4191 | 4108.313 | 4273.2068 | 4438.1007 | 4602.9946 | 4602.9946 | 4602.9946 | 4602.9946 | 4602.9946 | 4602.9946 | 4602.9946 | 4602.9946 | 4602.9946 | 4602.9946 | 4602.9946 | 4602.9946 | 4602.9946 | 4602.9946 | 4602.9946 | 4602.9946 | 4602.9946 | 4602.9946 | 4602.9946 | 4602.9946 | 4602.9946
[8 empty] | Large DW - Class 4 | Advanced | 3733.3841 | 3867.3263 | 4001.2684 | 4135.2106 | 4269.1527 | 4403.0949 | 4537.037 | 4670.9792 | 4804.9213 | 4804.9213 | 4804.9213 | 4804.9213 | 4804.9213 | 4804.9213 | 4804.9213 | 4804.9213 | 4804.9213 | 4804.9213 | 4804.9213 | 4804.9213 | 4804.9213 | 4804.9213 | 4804.9213 | 4804.9213 | 4804.9213 | 4804.9213 | 4804.9213 | 4804.9213 | 4804.9213
[8 empty] | Large DW - Class 4 | Moderate | 3733.3841 | 3867.3263 | 4001.2684 | 4135.2106 | 4269.1527 | 4403.0949 | 4537.037 | 4670.9792 | 4804.9213 | 4804.9213 | 4804.9213 | 4804.9213 | 4804.9213 | 4804.9213 | 4804.9213 | 4804.9213 | 4804.9213 | 4804.9213 | 4804.9213 | 4804.9213 | 4804.9213 | 4804.9213 | 4804.9213 | 4804.9213 | 4804.9213 | 4804.9213 | 4804.9213 | 4804.9213 | 4804.9213
[8 empty] | Large DW - Class 4 | Conservative | 3733.3841 | 3867.3263 | 4001.2684 | 4135.2106 | 4269.1527 | 4403.0949 | 4537.037 | 4670.9792 | 4804.9213 | 4804.9213 | 4804.9213 | 4804.9213 | 4804.9213 | 4804.9213 | 4804.9213 | 4804.9213 | 4804.9213 | 4804.9213 | 4804.9213 | 4804.9213 | 4804.9213 | 4804.9213 | 4804.9213 | 4804.9213 | 4804.9213 | 4804.9213 | 4804.9213 | 4804.9213 | 4804.9213
[8 empty] | Residential DW - Class 5 | Advanced | 2978.5367 | 3073.2239 | 3167.9112 | 3262.5985 | 3357.2858 | 3451.973 | 3546.6603 | 3641.3476 | 3736.0349 | 3736.0349 | 3736.0349 | 3736.0349 | 3736.0349 | 3736.0349 | 3736.0349 | 3736.0349 | 3736.0349 | 3736.0349 | 3736.0349 | 3736.0349 | 3736.0349 | 3736.0349 | 3736.0349 | 3736.0349 | 3736.0349 | 3736.0349 | 3736.0349 | 3736.0349 | 3736.0349
[8 empty] | Residential DW - Class 5 | Moderate | 2978.5367 | 3073.2239 | 3167.9112 | 3262.5985 | 3357.2858 | 3451.973 | 3546.6603 | 3641.3476 | 3736.0349 | 3736.0349 | 3736.0349 | 3736.0349 | 3736.0349 | 3736.0349 | 3736.0349 | 3736.0349 | 3736.0349 | 3736.0349 | 3736.0349 | 3736.0349 | 3736.0349 | 3736.0349 | 3736.0349 | 3736.0349 | 3736.0349 | 3736.0349 | 3736.0349 | 3736.0349 | 3736.0349
[8 empty] | Residential DW - Class 5 | Conservative | 2978.5367 | 3073.2239 | 3167.9112 | 3262.5985 | 3357.2858 | 3451.973 | 3546.6603 | 3641.3476 | 3736.0349 | 3736.0349 | 3736.0349 | 3736.0349 | 3736.0349 | 3736.0349 | 3736.0349 | 3736.0349 | 3736.0349 | 3736.0349 | 3736.0349 | 3736.0349 | 3736.0349 | 3736.0349 | 3736.0349 | 3736.0349 | 3736.0349 | 3736.0349 | 3736.0349 | 3736.0349 | 3736.0349
[8 empty] | Commercial DW - Class 5 | Advanced | 3334.8321 | 3460.5101 | 3586.1881 | 3711.866 | 3837.544 | 3963.222 | 4088.8999 | 4214.5779 | 4340.2559 | 4340.2559 | 4340.2559 | 4340.2559 | 4340.2559 | 4340.2559 | 4340.2559 | 4340.2559 | 4340.2559 | 4340.2559 | 4340.2559 | 4340.2559 | 4340.2559 | 4340.2559 | 4340.2559 | 4340.2559 | 4340.2559 | 4340.2559 | 4340.2559 | 4340.2559 | 4340.2559
[8 empty] | Commercial DW - Class 5 | Moderate | 3334.8321 | 3460.5101 | 3586.1881 | 3711.866 | 3837.544 | 3963.222 | 4088.8999 | 4214.5779 | 4340.2559 | 4340.2559 | 4340.2559 | 4340.2559 | 4340.2559 | 4340.2559 | 4340.2559 | 4340.2559 | 4340.2559 | 4340.2559 | 4340.2559 | 4340.2559 | 4340.2559 | 4340.2559 | 4340.2559 | 4340.2559 | 4340.2559 | 4340.2559 | 4340.2559 | 4340.2559 | 4340.2559
[8 empty] | Commercial DW - Class 5 | Conservative | 3334.8321 | 3460.5101 | 3586.1881 | 3711.866 | 3837.544 | 3963.222 | 4088.8999 | 4214.5779 | 4340.2559 | 4340.2559 | 4340.2559 | 4340.2559 | 4340.2559 | 4340.2559 | 4340.2559 | 4340.2559 | 4340.2559 | 4340.2559 | 4340.2559 | 4340.2559 | 4340.2559 | 4340.2559 | 4340.2559 | 4340.2559 | 4340.2559 | 4340.2559 | 4340.2559 | 4340.2559 | 4340.2559
[8 empty] | Midsize DW - Class 5 | Advanced | 3134.7765 | 3300.7619 | 3466.7472 | 3632.7326 | 3798.7179 | 3964.7033 | 4130.6886 | 4296.674 | 4462.6594 | 4462.6594 | 4462.6594 | 4462.6594 | 4462.6594 | 4462.6594 | 4462.6594 | 4462.6594 | 4462.6594 | 4462.6594 | 4462.6594 | 4462.6594 | 4462.6594 | 4462.6594 | 4462.6594 | 4462.6594 | 4462.6594 | 4462.6594 | 4462.6594 | 4462.6594 | 4462.6594
[8 empty] | Midsize DW - Class 5 | Moderate | 3134.7765 | 3300.7619 | 3466.7472 | 3632.7326 | 3798.7179 | 3964.7033 | 4130.6886 | 4296.674 | 4462.6594 | 4462.6594 | 4462.6594 | 4462.6594 | 4462.6594 | 4462.6594 | 4462.6594 | 4462.6594 | 4462.6594 | 4462.6594 | 4462.6594 | 4462.6594 | 4462.6594 | 4462.6594 | 4462.6594 | 4462.6594 | 4462.6594 | 4462.6594 | 4462.6594 | 4462.6594 | 4462.6594
[8 empty] | Midsize DW - Class 5 | Conservative | 3134.7765 | 3300.7619 | 3466.7472 | 3632.7326 | 3798.7179 | 3964.7033 | 4130.6886 | 4296.674 | 4462.6594 | 4462.6594 | 4462.6594 | 4462.6594 | 4462.6594 | 4462.6594 | 4462.6594 | 4462.6594 | 4462.6594 | 4462.6594 | 4462.6594 | 4462.6594 | 4462.6594 | 4462.6594 | 4462.6594 | 4462.6594 | 4462.6594 | 4462.6594 | 4462.6594 | 4462.6594 | 4462.6594
[8 empty] | Large DW - Class 5 | Advanced | 3583.6932 | 3719.5845 | 3855.4757 | 3991.367 | 4127.2582 | 4263.1495 | 4399.0407 | 4534.932 | 4670.8232 | 4670.8232 | 4670.8232 | 4670.8232 | 4670.8232 | 4670.8232 | 4670.8232 | 4670.8232 | 4670.8232 | 4670.8232 | 4670.8232 | 4670.8232 | 4670.8232 | 4670.8232 | 4670.8232 | 4670.8232 | 4670.8232 | 4670.8232 | 4670.8232 | 4670.8232 | 4670.8232
[8 empty] | Large DW - Class 5 | Moderate | 3583.6932 | 3719.5845 | 3855.4757 | 3991.367 | 4127.2582 | 4263.1495 | 4399.0407 | 4534.932 | 4670.8232 | 4670.8232 | 4670.8232 | 4670.8232 | 4670.8232 | 4670.8232 | 4670.8232 | 4670.8232 | 4670.8232 | 4670.8232 | 4670.8232 | 4670.8232 | 4670.8232 | 4670.8232 | 4670.8232 | 4670.8232 | 4670.8232 | 4670.8232 | 4670.8232 | 4670.8232 | 4670.8232
[8 empty] | Large DW - Class 5 | Conservative | 3583.6932 | 3719.5845 | 3855.4757 | 3991.367 | 4127.2582 | 4263.1495 | 4399.0407 | 4534.932 | 4670.8232 | 4670.8232 | 4670.8232 | 4670.8232 | 4670.8232 | 4670.8232 | 4670.8232 | 4670.8232 | 4670.8232 | 4670.8232 | 4670.8232 | 4670.8232 | 4670.8232 | 4670.8232 | 4670.8232 | 4670.8232 | 4670.8232 | 4670.8232 | 4670.8232 | 4670.8232 | 4670.8232
[8 empty] | Residential DW - Class 6 | Advanced | 2786.5893 | 2881.1986 | 2975.8079 | 3070.4172 | 3165.0265 | 3259.6359 | 3354.2452 | 3448.8545 | 3543.4638 | 3543.4638 | 3543.4638 | 3543.4638 | 3543.4638 | 3543.4638 | 3543.4638 | 3543.4638 | 3543.4638 | 3543.4638 | 3543.4638 | 3543.4638 | 3543.4638 | 3543.4638 | 3543.4638 | 3543.4638 | 3543.4638 | 3543.4638 | 3543.4638 | 3543.4638 | 3543.4638
[8 empty] | Residential DW - Class 6 | Moderate | 2786.5893 | 2881.1986 | 2975.8079 | 3070.4172 | 3165.0265 | 3259.6359 | 3354.2452 | 3448.8545 | 3543.4638 | 3543.4638 | 3543.4638 | 3543.4638 | 3543.4638 | 3543.4638 | 3543.4638 | 3543.4638 | 3543.4638 | 3543.4638 | 3543.4638 | 3543.4638 | 3543.4638 | 3543.4638 | 3543.4638 | 3543.4638 | 3543.4638 | 3543.4638 | 3543.4638 | 3543.4638 | 3543.4638
[8 empty] | Residential DW - Class 6 | Conservative | 2786.5893 | 2881.1986 | 2975.8079 | 3070.4172 | 3165.0265 | 3259.6359 | 3354.2452 | 3448.8545 | 3543.4638 | 3543.4638 | 3543.4638 | 3543.4638 | 3543.4638 | 3543.4638 | 3543.4638 | 3543.4638 | 3543.4638 | 3543.4638 | 3543.4638 | 3543.4638 | 3543.4638 | 3543.4638 | 3543.4638 | 3543.4638 | 3543.4638 | 3543.4638 | 3543.4638 | 3543.4638 | 3543.4638
[8 empty] | Commercial DW - Class 6 | Advanced | 3106.8654 | 3233.5569 | 3360.2484 | 3486.9399 | 3613.6314 | 3740.3229 | 3867.0144 | 3993.7059 | 4120.3974 | 4120.3974 | 4120.3974 | 4120.3974 | 4120.3974 | 4120.3974 | 4120.3974 | 4120.3974 | 4120.3974 | 4120.3974 | 4120.3974 | 4120.3974 | 4120.3974 | 4120.3974 | 4120.3974 | 4120.3974 | 4120.3974 | 4120.3974 | 4120.3974 | 4120.3974 | 4120.3974
[8 empty] | Commercial DW - Class 6 | Moderate | 3106.8654 | 3233.5569 | 3360.2484 | 3486.9399 | 3613.6314 | 3740.3229 | 3867.0144 | 3993.7059 | 4120.3974 | 4120.3974 | 4120.3974 | 4120.3974 | 4120.3974 | 4120.3974 | 4120.3974 | 4120.3974 | 4120.3974 | 4120.3974 | 4120.3974 | 4120.3974 | 4120.3974 | 4120.3974 | 4120.3974 | 4120.3974 | 4120.3974 | 4120.3974 | 4120.3974 | 4120.3974 | 4120.3974
[8 empty] | Commercial DW - Class 6 | Conservative | 3106.8654 | 3233.5569 | 3360.2484 | 3486.9399 | 3613.6314 | 3740.3229 | 3867.0144 | 3993.7059 | 4120.3974 | 4120.3974 | 4120.3974 | 4120.3974 | 4120.3974 | 4120.3974 | 4120.3974 | 4120.3974 | 4120.3974 | 4120.3974 | 4120.3974 | 4120.3974 | 4120.3974 | 4120.3974 | 4120.3974 | 4120.3974 | 4120.3974 | 4120.3974 | 4120.3974 | 4120.3974 | 4120.3974
[8 empty] | Midsize DW - Class 6 | Advanced | 2911.4876 | 3078.4865 | 3245.4854 | 3412.4843 | 3579.4832 | 3746.4821 | 3913.4809 | 4080.4798 | 4247.4787 | 4247.4787 | 4247.4787 | 4247.4787 | 4247.4787 | 4247.4787 | 4247.4787 | 4247.4787 | 4247.4787 | 4247.4787 | 4247.4787 | 4247.4787 | 4247.4787 | 4247.4787 | 4247.4787 | 4247.4787 | 4247.4787 | 4247.4787 | 4247.4787 | 4247.4787 | 4247.4787
[8 empty] | Midsize DW - Class 6 | Moderate | 2911.4876 | 3078.4865 | 3245.4854 | 3412.4843 | 3579.4832 | 3746.4821 | 3913.4809 | 4080.4798 | 4247.4787 | 4247.4787 | 4247.4787 | 4247.4787 | 4247.4787 | 4247.4787 | 4247.4787 | 4247.4787 | 4247.4787 | 4247.4787 | 4247.4787 | 4247.4787 | 4247.4787 | 4247.4787 | 4247.4787 | 4247.4787 | 4247.4787 | 4247.4787 | 4247.4787 | 4247.4787 | 4247.4787
[8 empty] | Midsize DW - Class 6 | Conservative | 2911.4876 | 3078.4865 | 3245.4854 | 3412.4843 | 3579.4832 | 3746.4821 | 3913.4809 | 4080.4798 | 4247.4787 | 4247.4787 | 4247.4787 | 4247.4787 | 4247.4787 | 4247.4787 | 4247.4787 | 4247.4787 | 4247.4787 | 4247.4787 | 4247.4787 | 4247.4787 | 4247.4787 | 4247.4787 | 4247.4787 | 4247.4787 | 4247.4787 | 4247.4787 | 4247.4787 | 4247.4787 | 4247.4787
[8 empty] | Large DW - Class 6 | Advanced | 3358.2213 | 3496.3735 | 3634.5258 | 3772.678 | 3910.8302 | 4048.9824 | 4187.1346 | 4325.2868 | 4463.439 | 4463.439 | 4463.439 | 4463.439 | 4463.439 | 4463.439 | 4463.439 | 4463.439 | 4463.439 | 4463.439 | 4463.439 | 4463.439 | 4463.439 | 4463.439 | 4463.439 | 4463.439 | 4463.439 | 4463.439 | 4463.439 | 4463.439 | 4463.439
[8 empty] | Large DW - Class 6 | Moderate | 3358.2213 | 3496.3735 | 3634.5258 | 3772.678 | 3910.8302 | 4048.9824 | 4187.1346 | 4325.2868 | 4463.439 | 4463.439 | 4463.439 | 4463.439 | 4463.439 | 4463.439 | 4463.439 | 4463.439 | 4463.439 | 4463.439 | 4463.439 | 4463.439 | 4463.439 | 4463.439 | 4463.439 | 4463.439 | 4463.439 | 4463.439 | 4463.439 | 4463.439 | 4463.439
[8 empty] | Large DW - Class 6 | Conservative | 3358.2213 | 3496.3735 | 3634.5258 | 3772.678 | 3910.8302 | 4048.9824 | 4187.1346 | 4325.2868 | 4463.439 | 4463.439 | 4463.439 | 4463.439 | 4463.439 | 4463.439 | 4463.439 | 4463.439 | 4463.439 | 4463.439 | 4463.439 | 4463.439 | 4463.439 | 4463.439 | 4463.439 | 4463.439 | 4463.439 | 4463.439 | 4463.439 | 4463.439 | 4463.439
[8 empty] | Residential DW - Class 7 | Advanced | 2516.522 | 2609.7085 | 2702.8949 | 2796.0814 | 2889.2679 | 2982.4543 | 3075.6408 | 3168.8273 | 3262.0138 | 3262.0138 | 3262.0138 | 3262.0138 | 3262.0138 | 3262.0138 | 3262.0138 | 3262.0138 | 3262.0138 | 3262.0138 | 3262.0138 | 3262.0138 | 3262.0138 | 3262.0138 | 3262.0138 | 3262.0138 | 3262.0138 | 3262.0138 | 3262.0138 | 3262.0138 | 3262.0138
[8 empty] | Residential DW - Class 7 | Moderate | 2516.522 | 2609.7085 | 2702.8949 | 2796.0814 | 2889.2679 | 2982.4543 | 3075.6408 | 3168.8273 | 3262.0138 | 3262.0138 | 3262.0138 | 3262.0138 | 3262.0138 | 3262.0138 | 3262.0138 | 3262.0138 | 3262.0138 | 3262.0138 | 3262.0138 | 3262.0138 | 3262.0138 | 3262.0138 | 3262.0138 | 3262.0138 | 3262.0138 | 3262.0138 | 3262.0138 | 3262.0138 | 3262.0138
[8 empty] | Residential DW - Class 7 | Conservative | 2516.522 | 2609.7085 | 2702.8949 | 2796.0814 | 2889.2679 | 2982.4543 | 3075.6408 | 3168.8273 | 3262.0138 | 3262.0138 | 3262.0138 | 3262.0138 | 3262.0138 | 3262.0138 | 3262.0138 | 3262.0138 | 3262.0138 | 3262.0138 | 3262.0138 | 3262.0138 | 3262.0138 | 3262.0138 | 3262.0138 | 3262.0138 | 3262.0138 | 3262.0138 | 3262.0138 | 3262.0138 | 3262.0138
[8 empty] | Commercial DW - Class 7 | Advanced | 2787.0571 | 2913.6706 | 3040.2841 | 3166.8977 | 3293.5112 | 3420.1248 | 3546.7383 | 3673.3518 | 3799.9654 | 3799.9654 | 3799.9654 | 3799.9654 | 3799.9654 | 3799.9654 | 3799.9654 | 3799.9654 | 3799.9654 | 3799.9654 | 3799.9654 | 3799.9654 | 3799.9654 | 3799.9654 | 3799.9654 | 3799.9654 | 3799.9654 | 3799.9654 | 3799.9654 | 3799.9654 | 3799.9654
[8 empty] | Commercial DW - Class 7 | Moderate | 2787.0571 | 2913.6706 | 3040.2841 | 3166.8977 | 3293.5112 | 3420.1248 | 3546.7383 | 3673.3518 | 3799.9654 | 3799.9654 | 3799.9654 | 3799.9654 | 3799.9654 | 3799.9654 | 3799.9654 | 3799.9654 | 3799.9654 | 3799.9654 | 3799.9654 | 3799.9654 | 3799.9654 | 3799.9654 | 3799.9654 | 3799.9654 | 3799.9654 | 3799.9654 | 3799.9654 | 3799.9654 | 3799.9654
[8 empty] | Commercial DW - Class 7 | Conservative | 2787.0571 | 2913.6706 | 3040.2841 | 3166.8977 | 3293.5112 | 3420.1248 | 3546.7383 | 3673.3518 | 3799.9654 | 3799.9654 | 3799.9654 | 3799.9654 | 3799.9654 | 3799.9654 | 3799.9654 | 3799.9654 | 3799.9654 | 3799.9654 | 3799.9654 | 3799.9654 | 3799.9654 | 3799.9654 | 3799.9654 | 3799.9654 | 3799.9654 | 3799.9654 | 3799.9654 | 3799.9654 | 3799.9654
[8 empty] | Midsize DW - Class 7 | Advanced | 2602.7502 | 2768.9694 | 2935.1887 | 3101.4079 | 3267.6272 | 3433.8464 | 3600.0657 | 3766.2849 | 3932.5042 | 3932.5042 | 3932.5042 | 3932.5042 | 3932.5042 | 3932.5042 | 3932.5042 | 3932.5042 | 3932.5042 | 3932.5042 | 3932.5042 | 3932.5042 | 3932.5042 | 3932.5042 | 3932.5042 | 3932.5042 | 3932.5042 | 3932.5042 | 3932.5042 | 3932.5042 | 3932.5042
[8 empty] | Midsize DW - Class 7 | Moderate | 2602.7502 | 2768.9694 | 2935.1887 | 3101.4079 | 3267.6272 | 3433.8464 | 3600.0657 | 3766.2849 | 3932.5042 | 3932.5042 | 3932.5042 | 3932.5042 | 3932.5042 | 3932.5042 | 3932.5042 | 3932.5042 | 3932.5042 | 3932.5042 | 3932.5042 | 3932.5042 | 3932.5042 | 3932.5042 | 3932.5042 | 3932.5042 | 3932.5042 | 3932.5042 | 3932.5042 | 3932.5042 | 3932.5042
[8 empty] | Midsize DW - Class 7 | Conservative | 2602.7502 | 2768.9694 | 2935.1887 | 3101.4079 | 3267.6272 | 3433.8464 | 3600.0657 | 3766.2849 | 3932.5042 | 3932.5042 | 3932.5042 | 3932.5042 | 3932.5042 | 3932.5042 | 3932.5042 | 3932.5042 | 3932.5042 | 3932.5042 | 3932.5042 | 3932.5042 | 3932.5042 | 3932.5042 | 3932.5042 | 3932.5042 | 3932.5042 | 3932.5042 | 3932.5042 | 3932.5042 | 3932.5042
[8 empty] | Large DW - Class 7 | Advanced | 3038.2571 | 3178.2025 | 3318.1478 | 3458.0932 | 3598.0386 | 3737.984 | 3877.9294 | 4017.8747 | 4157.8201 | 4157.8201 | 4157.8201 | 4157.8201 | 4157.8201 | 4157.8201 | 4157.8201 | 4157.8201 | 4157.8201 | 4157.8201 | 4157.8201 | 4157.8201 | 4157.8201 | 4157.8201 | 4157.8201 | 4157.8201 | 4157.8201 | 4157.8201 | 4157.8201 | 4157.8201 | 4157.8201
[8 empty] | Large DW - Class 7 | Moderate | 3038.2571 | 3178.2025 | 3318.1478 | 3458.0932 | 3598.0386 | 3737.984 | 3877.9294 | 4017.8747 | 4157.8201 | 4157.8201 | 4157.8201 | 4157.8201 | 4157.8201 | 4157.8201 | 4157.8201 | 4157.8201 | 4157.8201 | 4157.8201 | 4157.8201 | 4157.8201 | 4157.8201 | 4157.8201 | 4157.8201 | 4157.8201 | 4157.8201 | 4157.8201 | 4157.8201 | 4157.8201 | 4157.8201
[8 empty] | Large DW - Class 7 | Conservative | 3038.2571 | 3178.2025 | 3318.1478 | 3458.0932 | 3598.0386 | 3737.984 | 3877.9294 | 4017.8747 | 4157.8201 | 4157.8201 | 4157.8201 | 4157.8201 | 4157.8201 | 4157.8201 | 4157.8201 | 4157.8201 | 4157.8201 | 4157.8201 | 4157.8201 | 4157.8201 | 4157.8201 | 4157.8201 | 4157.8201 | 4157.8201 | 4157.8201 | 4157.8201 | 4157.8201 | 4157.8201 | 4157.8201
[8 empty] | Residential DW - Class 8 | Advanced | 2186.2665 | 2276.0031 | 2365.7396 | 2455.4762 | 2545.2127 | 2634.9493 | 2724.6859 | 2814.4224 | 2904.159 | 2904.159 | 2904.159 | 2904.159 | 2904.159 | 2904.159 | 2904.159 | 2904.159 | 2904.159 | 2904.159 | 2904.159 | 2904.159 | 2904.159 | 2904.159 | 2904.159 | 2904.159 | 2904.159 | 2904.159 | 2904.159 | 2904.159 | 2904.159
[8 empty] | Residential DW - Class 8 | Moderate | 2186.2665 | 2276.0031 | 2365.7396 | 2455.4762 | 2545.2127 | 2634.9493 | 2724.6859 | 2814.4224 | 2904.159 | 2904.159 | 2904.159 | 2904.159 | 2904.159 | 2904.159 | 2904.159 | 2904.159 | 2904.159 | 2904.159 | 2904.159 | 2904.159 | 2904.159 | 2904.159 | 2904.159 | 2904.159 | 2904.159 | 2904.159 | 2904.159 | 2904.159 | 2904.159
[8 empty] | Residential DW - Class 8 | Conservative | 2186.2665 | 2276.0031 | 2365.7396 | 2455.4762 | 2545.2127 | 2634.9493 | 2724.6859 | 2814.4224 | 2904.159 | 2904.159 | 2904.159 | 2904.159 | 2904.159 | 2904.159 | 2904.159 | 2904.159 | 2904.159 | 2904.159 | 2904.159 | 2904.159 | 2904.159 | 2904.159 | 2904.159 | 2904.159 | 2904.159 | 2904.159 | 2904.159 | 2904.159 | 2904.159
[8 empty] | Commercial DW - Class 8 | Advanced | 2397.7049 | 2522.993 | 2648.2812 | 2773.5693 | 2898.8574 | 3024.1456 | 3149.4337 | 3274.7219 | 3400.01 | 3400.01 | 3400.01 | 3400.01 | 3400.01 | 3400.01 | 3400.01 | 3400.01 | 3400.01 | 3400.01 | 3400.01 | 3400.01 | 3400.01 | 3400.01 | 3400.01 | 3400.01 | 3400.01 | 3400.01 | 3400.01 | 3400.01 | 3400.01
[8 empty] | Commercial DW - Class 8 | Moderate | 2397.7049 | 2522.993 | 2648.2812 | 2773.5693 | 2898.8574 | 3024.1456 | 3149.4337 | 3274.7219 | 3400.01 | 3400.01 | 3400.01 | 3400.01 | 3400.01 | 3400.01 | 3400.01 | 3400.01 | 3400.01 | 3400.01 | 3400.01 | 3400.01 | 3400.01 | 3400.01 | 3400.01 | 3400.01 | 3400.01 | 3400.01 | 3400.01 | 3400.01 | 3400.01
[8 empty] | Commercial DW - Class 8 | Conservative | 2397.7049 | 2522.993 | 2648.2812 | 2773.5693 | 2898.8574 | 3024.1456 | 3149.4337 | 3274.7219 | 3400.01 | 3400.01 | 3400.01 | 3400.01 | 3400.01 | 3400.01 | 3400.01 | 3400.01 | 3400.01 | 3400.01 | 3400.01 | 3400.01 | 3400.01 | 3400.01 | 3400.01 | 3400.01 | 3400.01 | 3400.01 | 3400.01 | 3400.01 | 3400.01
[8 empty] | Midsize DW - Class 8 | Advanced | 2228.8348 | 2390.922 | 2553.0091 | 2715.0963 | 2877.1835 | 3039.2706 | 3201.3578 | 3363.4449 | 3525.5321 | 3525.5321 | 3525.5321 | 3525.5321 | 3525.5321 | 3525.5321 | 3525.5321 | 3525.5321 | 3525.5321 | 3525.5321 | 3525.5321 | 3525.5321 | 3525.5321 | 3525.5321 | 3525.5321 | 3525.5321 | 3525.5321 | 3525.5321 | 3525.5321 | 3525.5321 | 3525.5321
[8 empty] | Midsize DW - Class 8 | Moderate | 2228.8348 | 2390.922 | 2553.0091 | 2715.0963 | 2877.1835 | 3039.2706 | 3201.3578 | 3363.4449 | 3525.5321 | 3525.5321 | 3525.5321 | 3525.5321 | 3525.5321 | 3525.5321 | 3525.5321 | 3525.5321 | 3525.5321 | 3525.5321 | 3525.5321 | 3525.5321 | 3525.5321 | 3525.5321 | 3525.5321 | 3525.5321 | 3525.5321 | 3525.5321 | 3525.5321 | 3525.5321 | 3525.5321
[8 empty] | Midsize DW - Class 8 | Conservative | 2228.8348 | 2390.922 | 2553.0091 | 2715.0963 | 2877.1835 | 3039.2706 | 3201.3578 | 3363.4449 | 3525.5321 | 3525.5321 | 3525.5321 | 3525.5321 | 3525.5321 | 3525.5321 | 3525.5321 | 3525.5321 | 3525.5321 | 3525.5321 | 3525.5321 | 3525.5321 | 3525.5321 | 3525.5321 | 3525.5321 | 3525.5321 | 3525.5321 | 3525.5321 | 3525.5321 | 3525.5321 | 3525.5321
[8 empty] | Large DW - Class 8 | Advanced | 2642.044 | 2781.5216 | 2920.9992 | 3060.4768 | 3199.9544 | 3339.432 | 3478.9096 | 3618.3872 | 3757.8648 | 3757.8648 | 3757.8648 | 3757.8648 | 3757.8648 | 3757.8648 | 3757.8648 | 3757.8648 | 3757.8648 | 3757.8648 | 3757.8648 | 3757.8648 | 3757.8648 | 3757.8648 | 3757.8648 | 3757.8648 | 3757.8648 | 3757.8648 | 3757.8648 | 3757.8648 | 3757.8648
[8 empty] | Large DW - Class 8 | Moderate | 2642.044 | 2781.5216 | 2920.9992 | 3060.4768 | 3199.9544 | 3339.432 | 3478.9096 | 3618.3872 | 3757.8648 | 3757.8648 | 3757.8648 | 3757.8648 | 3757.8648 | 3757.8648 | 3757.8648 | 3757.8648 | 3757.8648 | 3757.8648 | 3757.8648 | 3757.8648 | 3757.8648 | 3757.8648 | 3757.8648 | 3757.8648 | 3757.8648 | 3757.8648 | 3757.8648 | 3757.8648 | 3757.8648
[8 empty] | Large DW - Class 8 | Conservative | 2642.044 | 2781.5216 | 2920.9992 | 3060.4768 | 3199.9544 | 3339.432 | 3478.9096 | 3618.3872 | 3757.8648 | 3757.8648 | 3757.8648 | 3757.8648 | 3757.8648 | 3757.8648 | 3757.8648 | 3757.8648 | 3757.8648 | 3757.8648 | 3757.8648 | 3757.8648 | 3757.8648 | 3757.8648 | 3757.8648 | 3757.8648 | 3757.8648 | 3757.8648 | 3757.8648 | 3757.8648 | 3757.8648
[8 empty] | Residential DW - Class 9 | Advanced | 1830.2829 | 1913.9382 | 1997.5936 | 2081.249 | 2164.9044 | 2248.5597 | 2332.2151 | 2415.8705 | 2499.5258 | 2499.5258 | 2499.5258 | 2499.5258 | 2499.5258 | 2499.5258 | 2499.5258 | 2499.5258 | 2499.5258 | 2499.5258 | 2499.5258 | 2499.5258 | 2499.5258 | 2499.5258 | 2499.5258 | 2499.5258 | 2499.5258 | 2499.5258 | 2499.5258 | 2499.5258 | 2499.5258
[8 empty] | Residential DW - Class 9 | Moderate | 1830.2829 | 1913.9382 | 1997.5936 | 2081.249 | 2164.9044 | 2248.5597 | 2332.2151 | 2415.8705 | 2499.5258 | 2499.5258 | 2499.5258 | 2499.5258 | 2499.5258 | 2499.5258 | 2499.5258 | 2499.5258 | 2499.5258 | 2499.5258 | 2499.5258 | 2499.5258 | 2499.5258 | 2499.5258 | 2499.5258 | 2499.5258 | 2499.5258 | 2499.5258 | 2499.5258 | 2499.5258 | 2499.5258
[8 empty] | Residential DW - Class 9 | Conservative | 1830.2829 | 1913.9382 | 1997.5936 | 2081.249 | 2164.9044 | 2248.5597 | 2332.2151 | 2415.8705 | 2499.5258 | 2499.5258 | 2499.5258 | 2499.5258 | 2499.5258 | 2499.5258 | 2499.5258 | 2499.5258 | 2499.5258 | 2499.5258 | 2499.5258 | 2499.5258 | 2499.5258 | 2499.5258 | 2499.5258 | 2499.5258 | 2499.5258 | 2499.5258 | 2499.5258 | 2499.5258 | 2499.5258
[8 empty] | Commercial DW - Class 9 | Advanced | 1970.4621 | 2087.9539 | 2205.4456 | 2322.9374 | 2440.4291 | 2557.9209 | 2675.4126 | 2792.9044 | 2910.3961 | 2910.3961 | 2910.3961 | 2910.3961 | 2910.3961 | 2910.3961 | 2910.3961 | 2910.3961 | 2910.3961 | 2910.3961 | 2910.3961 | 2910.3961 | 2910.3961 | 2910.3961 | 2910.3961 | 2910.3961 | 2910.3961 | 2910.3961 | 2910.3961 | 2910.3961 | 2910.3961
[8 empty] | Commercial DW - Class 9 | Moderate | 1970.4621 | 2087.9539 | 2205.4456 | 2322.9374 | 2440.4291 | 2557.9209 | 2675.4126 | 2792.9044 | 2910.3961 | 2910.3961 | 2910.3961 | 2910.3961 | 2910.3961 | 2910.3961 | 2910.3961 | 2910.3961 | 2910.3961 | 2910.3961 | 2910.3961 | 2910.3961 | 2910.3961 | 2910.3961 | 2910.3961 | 2910.3961 | 2910.3961 | 2910.3961 | 2910.3961 | 2910.3961 | 2910.3961
[8 empty] | Commercial DW - Class 9 | Conservative | 1970.4621 | 2087.9539 | 2205.4456 | 2322.9374 | 2440.4291 | 2557.9209 | 2675.4126 | 2792.9044 | 2910.3961 | 2910.3961 | 2910.3961 | 2910.3961 | 2910.3961 | 2910.3961 | 2910.3961 | 2910.3961 | 2910.3961 | 2910.3961 | 2910.3961 | 2910.3961 | 2910.3961 | 2910.3961 | 2910.3961 | 2910.3961 | 2910.3961 | 2910.3961 | 2910.3961 | 2910.3961 | 2910.3961
[8 empty] | Midsize DW - Class 9 | Advanced | 1827.9439 | 1980.5975 | 2133.251 | 2285.9045 | 2438.558 | 2591.2115 | 2743.865 | 2896.5185 | 3049.172 | 3049.172 | 3049.172 | 3049.172 | 3049.172 | 3049.172 | 3049.172 | 3049.172 | 3049.172 | 3049.172 | 3049.172 | 3049.172 | 3049.172 | 3049.172 | 3049.172 | 3049.172 | 3049.172 | 3049.172 | 3049.172 | 3049.172 | 3049.172
[8 empty] | Midsize DW - Class 9 | Moderate | 1827.9439 | 1980.5975 | 2133.251 | 2285.9045 | 2438.558 | 2591.2115 | 2743.865 | 2896.5185 | 3049.172 | 3049.172 | 3049.172 | 3049.172 | 3049.172 | 3049.172 | 3049.172 | 3049.172 | 3049.172 | 3049.172 | 3049.172 | 3049.172 | 3049.172 | 3049.172 | 3049.172 | 3049.172 | 3049.172 | 3049.172 | 3049.172 | 3049.172 | 3049.172
[8 empty] | Midsize DW - Class 9 | Conservative | 1827.9439 | 1980.5975 | 2133.251 | 2285.9045 | 2438.558 | 2591.2115 | 2743.865 | 2896.5185 | 3049.172 | 3049.172 | 3049.172 | 3049.172 | 3049.172 | 3049.172 | 3049.172 | 3049.172 | 3049.172 | 3049.172 | 3049.172 | 3049.172 | 3049.172 | 3049.172 | 3049.172 | 3049.172 | 3049.172 | 3049.172 | 3049.172 | 3049.172 | 3049.172
[8 empty] | Large DW - Class 9 | Advanced | 2204.3541 | 2339.3878 | 2474.4214 | 2609.4551 | 2744.4887 | 2879.5224 | 3014.556 | 3149.5897 | 3284.6233 | 3284.6233 | 3284.6233 | 3284.6233 | 3284.6233 | 3284.6233 | 3284.6233 | 3284.6233 | 3284.6233 | 3284.6233 | 3284.6233 | 3284.6233 | 3284.6233 | 3284.6233 | 3284.6233 | 3284.6233 | 3284.6233 | 3284.6233 | 3284.6233 | 3284.6233 | 3284.6233
[8 empty] | Large DW - Class 9 | Moderate | 2204.3541 | 2339.3878 | 2474.4214 | 2609.4551 | 2744.4887 | 2879.5224 | 3014.556 | 3149.5897 | 3284.6233 | 3284.6233 | 3284.6233 | 3284.6233 | 3284.6233 | 3284.6233 | 3284.6233 | 3284.6233 | 3284.6233 | 3284.6233 | 3284.6233 | 3284.6233 | 3284.6233 | 3284.6233 | 3284.6233 | 3284.6233 | 3284.6233 | 3284.6233 | 3284.6233 | 3284.6233 | 3284.6233
[8 empty] | Large DW - Class 9 | Conservative | 2204.3541 | 2339.3878 | 2474.4214 | 2609.4551 | 2744.4887 | 2879.5224 | 3014.556 | 3149.5897 | 3284.6233 | 3284.6233 | 3284.6233 | 3284.6233 | 3284.6233 | 3284.6233 | 3284.6233 | 3284.6233 | 3284.6233 | 3284.6233 | 3284.6233 | 3284.6233 | 3284.6233 | 3284.6233 | 3284.6233 | 3284.6233 | 3284.6233 | 3284.6233 | 3284.6233 | 3284.6233 | 3284.6233
[8 empty] | Residential DW - Class 10 | Advanced | 1638.4914 | 1649.3479 | 1660.2044 | 1671.0609 | 1681.9174 | 1692.7739 | 1703.6303 | 1714.4868 | 1725.3433 | 1725.3433 | 1725.3433 | 1725.3433 | 1725.3433 | 1725.3433 | 1725.3433 | 1725.3433 | 1725.3433 | 1725.3433 | 1725.3433 | 1725.3433 | 1725.3433 | 1725.3433 | 1725.3433 | 1725.3433 | 1725.3433 | 1725.3433 | 1725.3433 | 1725.3433 | 1725.3433
[8 empty] | Residential DW - Class 10 | Moderate | 1638.4914 | 1649.3479 | 1660.2044 | 1671.0609 | 1681.9174 | 1692.7739 | 1703.6303 | 1714.4868 | 1725.3433 | 1725.3433 | 1725.3433 | 1725.3433 | 1725.3433 | 1725.3433 | 1725.3433 | 1725.3433 | 1725.3433 | 1725.3433 | 1725.3433 | 1725.3433 | 1725.3433 | 1725.3433 | 1725.3433 | 1725.3433 | 1725.3433 | 1725.3433 | 1725.3433 | 1725.3433 | 1725.3433
[8 empty] | Residential DW - Class 10 | Conservative | 1638.4914 | 1649.3479 | 1660.2044 | 1671.0609 | 1681.9174 | 1692.7739 | 1703.6303 | 1714.4868 | 1725.3433 | 1725.3433 | 1725.3433 | 1725.3433 | 1725.3433 | 1725.3433 | 1725.3433 | 1725.3433 | 1725.3433 | 1725.3433 | 1725.3433 | 1725.3433 | 1725.3433 | 1725.3433 | 1725.3433 | 1725.3433 | 1725.3433 | 1725.3433 | 1725.3433 | 1725.3433 | 1725.3433
[8 empty] | Commercial DW - Class 10 | Advanced | 1204.5438 | 1296.9311 | 1389.3185 | 1481.7058 | 1574.0932 | 1666.4805 | 1758.8678 | 1851.2552 | 1943.6425 | 1943.6425 | 1943.6425 | 1943.6425 | 1943.6425 | 1943.6425 | 1943.6425 | 1943.6425 | 1943.6425 | 1943.6425 | 1943.6425 | 1943.6425 | 1943.6425 | 1943.6425 | 1943.6425 | 1943.6425 | 1943.6425 | 1943.6425 | 1943.6425 | 1943.6425 | 1943.6425
[8 empty] | Commercial DW - Class 10 | Moderate | 1204.5438 | 1296.9311 | 1389.3185 | 1481.7058 | 1574.0932 | 1666.4805 | 1758.8678 | 1851.2552 | 1943.6425 | 1943.6425 | 1943.6425 | 1943.6425 | 1943.6425 | 1943.6425 | 1943.6425 | 1943.6425 | 1943.6425 | 1943.6425 | 1943.6425 | 1943.6425 | 1943.6425 | 1943.6425 | 1943.6425 | 1943.6425 | 1943.6425 | 1943.6425 | 1943.6425 | 1943.6425 | 1943.6425
[8 empty] | Commercial DW - Class 10 | Conservative | 1204.5438 | 1296.9311 | 1389.3185 | 1481.7058 | 1574.0932 | 1666.4805 | 1758.8678 | 1851.2552 | 1943.6425 | 1943.6425 | 1943.6425 | 1943.6425 | 1943.6425 | 1943.6425 | 1943.6425 | 1943.6425 | 1943.6425 | 1943.6425 | 1943.6425 | 1943.6425 | 1943.6425 | 1943.6425 | 1943.6425 | 1943.6425 | 1943.6425 | 1943.6425 | 1943.6425 | 1943.6425 | 1943.6425
[8 empty] | Midsize DW - Class 10 | Advanced | 1118.4715 | 1237.9904 | 1357.5092 | 1477.028 | 1596.5468 | 1716.0656 | 1835.5844 | 1955.1032 | 2074.622 | 2074.622 | 2074.622 | 2074.622 | 2074.622 | 2074.622 | 2074.622 | 2074.622 | 2074.622 | 2074.622 | 2074.622 | 2074.622 | 2074.622 | 2074.622 | 2074.622 | 2074.622 | 2074.622 | 2074.622 | 2074.622 | 2074.622 | 2074.622
[8 empty] | Midsize DW - Class 10 | Moderate | 1118.4715 | 1237.9904 | 1357.5092 | 1477.028 | 1596.5468 | 1716.0656 | 1835.5844 | 1955.1032 | 2074.622 | 2074.622 | 2074.622 | 2074.622 | 2074.622 | 2074.622 | 2074.622 | 2074.622 | 2074.622 | 2074.622 | 2074.622 | 2074.622 | 2074.622 | 2074.622 | 2074.622 | 2074.622 | 2074.622 | 2074.622 | 2074.622 | 2074.622 | 2074.622
[8 empty] | Midsize DW - Class 10 | Conservative | 1118.4715 | 1237.9904 | 1357.5092 | 1477.028 | 1596.5468 | 1716.0656 | 1835.5844 | 1955.1032 | 2074.622 | 2074.622 | 2074.622 | 2074.622 | 2074.622 | 2074.622 | 2074.622 | 2074.622 | 2074.622 | 2074.622 | 2074.622 | 2074.622 | 2074.622 | 2074.622 | 2074.622 | 2074.622 | 2074.622 | 2074.622 | 2074.622 | 2074.622 | 2074.622
[8 empty] | Large DW - Class 10 | Advanced | 1394.3082 | 1506.7323 | 1619.1564 | 1731.5804 | 1844.0045 | 1956.4286 | 2068.8527 | 2181.2768 | 2293.7009 | 2293.7009 | 2293.7009 | 2293.7009 | 2293.7009 | 2293.7009 | 2293.7009 | 2293.7009 | 2293.7009 | 2293.7009 | 2293.7009 | 2293.7009 | 2293.7009 | 2293.7009 | 2293.7009 | 2293.7009 | 2293.7009 | 2293.7009 | 2293.7009 | 2293.7009 | 2293.7009
[8 empty] | Large DW - Class 10 | Moderate | 1394.3082 | 1506.7323 | 1619.1564 | 1731.5804 | 1844.0045 | 1956.4286 | 2068.8527 | 2181.2768 | 2293.7009 | 2293.7009 | 2293.7009 | 2293.7009 | 2293.7009 | 2293.7009 | 2293.7009 | 2293.7009 | 2293.7009 | 2293.7009 | 2293.7009 | 2293.7009 | 2293.7009 | 2293.7009 | 2293.7009 | 2293.7009 | 2293.7009 | 2293.7009 | 2293.7009 | 2293.7009 | 2293.7009
[8 empty] | Large DW - Class 10 | Conservative | 1394.3082 | 1506.7323 | 1619.1564 | 1731.5804 | 1844.0045 | 1956.4286 | 2068.8527 | 2181.2768 | 2293.7009 | 2293.7009 | 2293.7009 | 2293.7009 | 2293.7009 | 2293.7009 | 2293.7009 | 2293.7009 | 2293.7009 | 2293.7009 | 2293.7009 | 2293.7009 | 2293.7009 | 2293.7009 | 2293.7009 | 2293.7009 | 2293.7009 | 2293.7009 | 2293.7009 | 2293.7009 | 2293.7009
[10 empty] | 2022 | 2023 | 2024 | 2025 | 2026 | 2027 | 2028 | 2029 | 2030 | 2031 | 2032 | 2033 | 2034 | 2035 | 2036 | 2037 | 2038 | 2039 | 2040 | 2041 | 2042 | 2043 | 2044 | 2045 | 2046 | 2047 | 2048 | 2049 | 2050
[7 empty] | CAPEX ($/kW) | Residential DW - Class 1 | Advanced | 8291.6604 | 6708.5891 | 4999.0302 | 4285.8554 | 3769.5455 | 3321.4346 | 3039.6303 | 2751.8601 | 2456.9417 | 2285.3262 | 2212.9735 | 2140.4701 | 2067.8108 | 1994.9899 | 1922.0015 | 1848.8395 | 1775.4973 | 1701.9681 | 1628.2447 | 1578.6083 | 1528.8532 | 1478.9745 | 1428.9673 | 1378.8264 | 1328.5461 | 1278.1206 | 1234.3488 | 1221.8806 | 1209.4124
[8 empty] | Residential DW - Class 1 | Moderate | 8291.6604 | 8064.5805 | 7188.6957 | 6361.3169 | 5876.257 | 5391.197 | 4906.137 | 4421.0771 | 3931.1067 | 3656.522 | 3540.7576 | 3424.7522 | 3308.4973 | 3191.9838 | 3075.2024 | 2958.1432 | 2840.7956 | 2723.1489 | 2605.1915 | 2525.7733 | 2446.1651 | 2366.3592 | 2286.3478 | 2206.1222 | 2125.6737 | 2044.9929 | 1974.9581 | 1955.009 | 1935.0599
[8 empty] | Residential DW - Class 1 | Conservative | 8291.6604 | 8321.5052 | 7575.0911 | 6863.7402 | 6513.108 | 6162.4757 | 5811.8434 | 5461.2112 | 5110.4387 | 4753.4786 | 4602.9848 | 4452.1778 | 4301.0465 | 4149.579 | 3997.7632 | 3845.5861 | 3693.0343 | 3540.0936 | 3386.749 | 3283.5053 | 3180.0146 | 3076.267 | 2972.2521 | 2867.9589 | 2763.3758 | 2658.4908 | 2567.4455 | 2541.5117 | 2515.5779
[8 empty] | Commercial DW - Class 1 | Advanced | 6225.9086 | 5037.2375 | 4152.2315 | 3494.1167 | 3105.9785 | 2771.4936 | 2575.3059 | 2375.7159 | 2172.0696 | 2018.5207 | 1952.7199 | 1886.7803 | 1820.697 | 1754.4648 | 1688.0782 | 1621.5316 | 1554.819 | 1487.9341 | 1420.8702 | 1375.4946 | 1330.0077 | 1284.4049 | 1238.6817 | 1192.833 | 1146.8537 | 1100.7383 | 1068.9385 | 1056.0597 | 1043.1809
[8 empty] | Commercial DW - Class 1 | Moderate | 6225.9086 | 6055.4025 | 5397.8782 | 4776.7613 | 4412.6863 | 4048.6112 | 3684.5362 | 3320.4612 | 2956.3861 | 2911.9848 | 2812.8716 | 2713.7585 | 2614.6453 | 2515.5321 | 2416.419 | 2317.3058 | 2270.0357 | 2172.3837 | 2074.4705 | 2035.2624 | 1996.0543 | 1956.8462 | 1917.6381 | 1878.4301 | 1839.222 | 1800.0139 | 1760.8058 | 1721.5977 | 1682.3897
[8 empty] | Commercial DW - Class 1 | Conservative | 6225.9086 | 6530.946 | 5998.8363 | 5433.1197 | 5153.062 | 4873.0043 | 4592.9466 | 4312.8888 | 4088.8427 | 4000.3444 | 3911.8462 | 3823.3479 | 3734.8497 | 3646.3515 | 3557.8532 | 3469.355 | 3380.8568 | 3292.3585 | 3203.8603 | 3115.362 | 3026.8638 | 2938.3656 | 2849.8673 | 2761.3691 | 2672.8708 | 2584.3726 | 2495.8744 | 2407.3761 | 2318.8779
[8 empty] | Midsize DW - Class 1 | Advanced | 4042.362 | 3388.6984 | 3058.2303 | 2679.5922 | 2446.5842 | 2213.5762 | 1980.5682 | 1747.5602 | 1677.5546 | 1578.8338 | 1547.9428 | 1517.0057 | 1486.0211 | 1454.9872 | 1423.9022 | 1392.7642 | 1361.5713 | 1330.3212 | 1299.012 | 1284.4467 | 1269.8804 | 1255.3129 | 1240.7443 | 1226.1745 | 1211.6033 | 1197.0309 | 1173.3018 | 1157.3385 | 1141.3752
[8 empty] | Midsize DW - Class 1 | Moderate | 4042.362 | 3931.6557 | 3557.6879 | 3202.3158 | 3016.3575 | 2830.3992 | 2644.4409 | 2458.4825 | 2371.6408 | 2330.9764 | 2290.312 | 2249.6476 | 2208.9832 | 2168.3189 | 2127.6545 | 2086.9901 | 2046.3257 | 2005.6613 | 1964.997 | 1924.3326 | 1883.6682 | 1843.0038 | 1802.3394 | 1761.6751 | 1721.0107 | 1680.3463 | 1680.3463 | 1680.3463 | 1680.3463
[8 empty] | Midsize DW - Class 1 | Conservative | 4042.362 | 4056.912 | 3743.1203 | 3441.651 | 3318.4256 | 3195.2003 | 3071.9749 | 2948.7495 | 2845.9689 | 2797.1717 | 2748.3744 | 2699.5772 | 2650.7799 | 2601.9826 | 2553.1854 | 2504.3881 | 2455.5909 | 2406.7936 | 2357.9964 | 2309.1991 | 2260.4018 | 2211.6046 | 2162.8073 | 2114.0101 | 2065.2128 | 2016.4156 | 2016.4156 | 2016.4156 | 2016.4156
[8 empty] | Large DW - Class 1 | Advanced | 3217.8416 | 2603.4806 | 2161.1402 | 1749.657 | 1709.1382 | 1668.6195 | 1628.1007 | 1587.582 | 1547.0632 | 1506.5445 | 1491.479 | 1476.4136 | 1461.3481 | 1446.2827 | 1431.2172 | 1416.1518 | 1401.0863 | 1386.0209 | 1370.9555 | 1355.89 | 1340.8246 | 1325.7591 | 1310.6937 | 1295.6282 | 1280.5628 | 1265.4973 | 1250.4319 | 1235.3665 | 1232.254
[8 empty] | Large DW - Class 1 | Moderate | 3217.8416 | 3129.716 | 2706.2404 | 2309.5472 | 2256.0624 | 2202.5777 | 2149.0929 | 2095.6082 | 2042.1234 | 1988.6387 | 1968.7523 | 1948.8659 | 1928.9795 | 1909.0931 | 1889.2068 | 1869.3204 | 1849.434 | 1829.5476 | 1809.6612 | 1789.7748 | 1769.8884 | 1750.002 | 1730.1157 | 1710.2293 | 1690.3429 | 1670.4565 | 1650.5701 | 1630.6837 | 1626.5752
[8 empty] | Large DW - Class 1 | Conservative | 3217.8416 | 3229.4238 | 3006.176 | 2790.2098 | 2717.3948 | 2644.5798 | 2571.7648 | 2498.9498 | 2426.1348 | 2386.3664 | 2362.5028 | 2338.6391 | 2314.7754 | 2290.9118 | 2267.0481 | 2243.1844 | 2219.3208 | 2195.4571 | 2171.5934 | 2147.7298 | 2123.8661 | 2100.0025 | 2076.1388 | 2052.2751 | 2028.4115 | 2004.5478 | 1980.6841 | 1956.8205 | 1951.8903
[8 empty] | Residential DW - Class 2 | Advanced | 8291.6604 | 6708.5891 | 4999.0302 | 4285.8554 | 3769.5455 | 3321.4346 | 3039.6303 | 2751.8601 | 2456.9417 | 2285.3262 | 2212.9735 | 2140.4701 | 2067.8108 | 1994.9899 | 1922.0015 | 1848.8395 | 1775.4973 | 1701.9681 | 1628.2447 | 1578.6083 | 1528.8532 | 1478.9745 | 1428.9673 | 1378.8264 | 1328.5461 | 1278.1206 | 1234.3488 | 1221.8806 | 1209.4124
[8 empty] | Residential DW - Class 2 | Moderate | 8291.6604 | 8064.5805 | 7188.6957 | 6361.3169 | 5876.257 | 5391.197 | 4906.137 | 4421.0771 | 3931.1067 | 3656.522 | 3540.7576 | 3424.7522 | 3308.4973 | 3191.9838 | 3075.2024 | 2958.1432 | 2840.7956 | 2723.1489 | 2605.1915 | 2525.7733 | 2446.1651 | 2366.3592 | 2286.3478 | 2206.1222 | 2125.6737 | 2044.9929 | 1974.9581 | 1955.009 | 1935.0599
[8 empty] | Residential DW - Class 2 | Conservative | 8291.6604 | 8321.5052 | 7575.0911 | 6863.7402 | 6513.108 | 6162.4757 | 5811.8434 | 5461.2112 | 5110.4387 | 4753.4786 | 4602.9848 | 4452.1778 | 4301.0465 | 4149.579 | 3997.7632 | 3845.5861 | 3693.0343 | 3540.0936 | 3386.749 | 3283.5053 | 3180.0146 | 3076.267 | 2972.2521 | 2867.9589 | 2763.3758 | 2658.4908 | 2567.4455 | 2541.5117 | 2515.5779
[8 empty] | Commercial DW - Class 2 | Advanced | 6225.9086 | 5037.2375 | 4152.2315 | 3494.1167 | 3105.9785 | 2771.4936 | 2575.3059 | 2375.7159 | 2172.0696 | 2018.5207 | 1952.7199 | 1886.7803 | 1820.697 | 1754.4648 | 1688.0782 | 1621.5316 | 1554.819 | 1487.9341 | 1420.8702 | 1375.4946 | 1330.0077 | 1284.4049 | 1238.6817 | 1192.833 | 1146.8537 | 1100.7383 | 1068.9385 | 1056.0597 | 1043.1809
[8 empty] | Commercial DW - Class 2 | Moderate | 6225.9086 | 6055.4025 | 5397.8782 | 4776.7613 | 4412.6863 | 4048.6112 | 3684.5362 | 3320.4612 | 2956.3861 | 2911.9848 | 2812.8716 | 2713.7585 | 2614.6453 | 2515.5321 | 2416.419 | 2317.3058 | 2270.0357 | 2172.3837 | 2074.4705 | 2035.2624 | 1996.0543 | 1956.8462 | 1917.6381 | 1878.4301 | 1839.222 | 1800.0139 | 1760.8058 | 1721.5977 | 1682.3897
[8 empty] | Commercial DW - Class 2 | Conservative | 6225.9086 | 6530.946 | 5998.8363 | 5433.1197 | 5153.062 | 4873.0043 | 4592.9466 | 4312.8888 | 4088.8427 | 4000.3444 | 3911.8462 | 3823.3479 | 3734.8497 | 3646.3515 | 3557.8532 | 3469.355 | 3380.8568 | 3292.3585 | 3203.8603 | 3115.362 | 3026.8638 | 2938.3656 | 2849.8673 | 2761.3691 | 2672.8708 | 2584.3726 | 2495.8744 | 2407.3761 | 2318.8779
[8 empty] | Midsize DW - Class 2 | Advanced | 4042.362 | 3388.6984 | 3058.2303 | 2679.5922 | 2446.5842 | 2213.5762 | 1980.5682 | 1747.5602 | 1677.5546 | 1578.8338 | 1547.9428 | 1517.0057 | 1486.0211 | 1454.9872 | 1423.9022 | 1392.7642 | 1361.5713 | 1330.3212 | 1299.012 | 1284.4467 | 1269.8804 | 1255.3129 | 1240.7443 | 1226.1745 | 1211.6033 | 1197.0309 | 1173.3018 | 1157.3385 | 1141.3752
[8 empty] | Midsize DW - Class 2 | Moderate | 4042.362 | 3931.6557 | 3557.6879 | 3202.3158 | 3016.3575 | 2830.3992 | 2644.4409 | 2458.4825 | 2371.6408 | 2330.9764 | 2290.312 | 2249.6476 | 2208.9832 | 2168.3189 | 2127.6545 | 2086.9901 | 2046.3257 | 2005.6613 | 1964.997 | 1924.3326 | 1883.6682 | 1843.0038 | 1802.3394 | 1761.6751 | 1721.0107 | 1680.3463 | 1680.3463 | 1680.3463 | 1680.3463
[8 empty] | Midsize DW - Class 2 | Conservative | 4042.362 | 4056.912 | 3743.1203 | 3441.651 | 3318.4256 | 3195.2003 | 3071.9749 | 2948.7495 | 2845.9689 | 2797.1717 | 2748.3744 | 2699.5772 | 2650.7799 | 2601.9826 | 2553.1854 | 2504.3881 | 2455.5909 | 2406.7936 | 2357.9964 | 2309.1991 | 2260.4018 | 2211.6046 | 2162.8073 | 2114.0101 | 2065.2128 | 2016.4156 | 2016.4156 | 2016.4156 | 2016.4156
[8 empty] | Large DW - Class 2 | Advanced | 3217.8416 | 2603.4806 | 2161.1402 | 1749.657 | 1709.1382 | 1668.6195 | 1628.1007 | 1587.582 | 1547.0632 | 1506.5445 | 1491.479 | 1476.4136 | 1461.3481 | 1446.2827 | 1431.2172 | 1416.1518 | 1401.0863 | 1386.0209 | 1370.9555 | 1355.89 | 1340.8246 | 1325.7591 | 1310.6937 | 1295.6282 | 1280.5628 | 1265.4973 | 1250.4319 | 1235.3665 | 1232.254
[8 empty] | Large DW - Class 2 | Moderate | 3217.8416 | 3129.716 | 2706.2404 | 2309.5472 | 2256.0624 | 2202.5777 | 2149.0929 | 2095.6082 | 2042.1234 | 1988.6387 | 1968.7523 | 1948.8659 | 1928.9795 | 1909.0931 | 1889.2068 | 1869.3204 | 1849.434 | 1829.5476 | 1809.6612 | 1789.7748 | 1769.8884 | 1750.002 | 1730.1157 | 1710.2293 | 1690.3429 | 1670.4565 | 1650.5701 | 1630.6837 | 1626.5752
[8 empty] | Large DW - Class 2 | Conservative | 3217.8416 | 3229.4238 | 3006.176 | 2790.2098 | 2717.3948 | 2644.5798 | 2571.7648 | 2498.9498 | 2426.1348 | 2386.3664 | 2362.5028 | 2338.6391 | 2314.7754 | 2290.9118 | 2267.0481 | 2243.1844 | 2219.3208 | 2195.4571 | 2171.5934 | 2147.7298 | 2123.8661 | 2100.0025 | 2076.1388 | 2052.2751 | 2028.4115 | 2004.5478 | 1980.6841 | 1956.8205 | 1951.8903
[8 empty] | Residential DW - Class 3 | Advanced | 8291.6604 | 6708.5891 | 4999.0302 | 4285.8554 | 3769.5455 | 3321.4346 | 3039.6303 | 2751.8601 | 2456.9417 | 2285.3262 | 2212.9735 | 2140.4701 | 2067.8108 | 1994.9899 | 1922.0015 | 1848.8395 | 1775.4973 | 1701.9681 | 1628.2447 | 1578.6083 | 1528.8532 | 1478.9745 | 1428.9673 | 1378.8264 | 1328.5461 | 1278.1206 | 1234.3488 | 1221.8806 | 1209.4124
[8 empty] | Residential DW - Class 3 | Moderate | 8291.6604 | 8064.5805 | 7188.6957 | 6361.3169 | 5876.257 | 5391.197 | 4906.137 | 4421.0771 | 3931.1067 | 3656.522 | 3540.7576 | 3424.7522 | 3308.4973 | 3191.9838 | 3075.2024 | 2958.1432 | 2840.7956 | 2723.1489 | 2605.1915 | 2525.7733 | 2446.1651 | 2366.3592 | 2286.3478 | 2206.1222 | 2125.6737 | 2044.9929 | 1974.9581 | 1955.009 | 1935.0599
[8 empty] | Residential DW - Class 3 | Conservative | 8291.6604 | 8321.5052 | 7575.0911 | 6863.7402 | 6513.108 | 6162.4757 | 5811.8434 | 5461.2112 | 5110.4387 | 4753.4786 | 4602.9848 | 4452.1778 | 4301.0465 | 4149.579 | 3997.7632 | 3845.5861 | 3693.0343 | 3540.0936 | 3386.749 | 3283.5053 | 3180.0146 | 3076.267 | 2972.2521 | 2867.9589 | 2763.3758 | 2658.4908 | 2567.4455 | 2541.5117 | 2515.5779
[8 empty] | Commercial DW - Class 3 | Advanced | 6225.9086 | 5037.2375 | 4152.2315 | 3494.1167 | 3105.9785 | 2771.4936 | 2575.3059 | 2375.7159 | 2172.0696 | 2018.5207 | 1952.7199 | 1886.7803 | 1820.697 | 1754.4648 | 1688.0782 | 1621.5316 | 1554.819 | 1487.9341 | 1420.8702 | 1375.4946 | 1330.0077 | 1284.4049 | 1238.6817 | 1192.833 | 1146.8537 | 1100.7383 | 1068.9385 | 1056.0597 | 1043.1809
[8 empty] | Commercial DW - Class 3 | Moderate | 6225.9086 | 6055.4025 | 5397.8782 | 4776.7613 | 4412.6863 | 4048.6112 | 3684.5362 | 3320.4612 | 2956.3861 | 2911.9848 | 2812.8716 | 2713.7585 | 2614.6453 | 2515.5321 | 2416.419 | 2317.3058 | 2270.0357 | 2172.3837 | 2074.4705 | 2035.2624 | 1996.0543 | 1956.8462 | 1917.6381 | 1878.4301 | 1839.222 | 1800.0139 | 1760.8058 | 1721.5977 | 1682.3897
[8 empty] | Commercial DW - Class 3 | Conservative | 6225.9086 | 6530.946 | 5998.8363 | 5433.1197 | 5153.062 | 4873.0043 | 4592.9466 | 4312.8888 | 4088.8427 | 4000.3444 | 3911.8462 | 3823.3479 | 3734.8497 | 3646.3515 | 3557.8532 | 3469.355 | 3380.8568 | 3292.3585 | 3203.8603 | 3115.362 | 3026.8638 | 2938.3656 | 2849.8673 | 2761.3691 | 2672.8708 | 2584.3726 | 2495.8744 | 2407.3761 | 2318.8779
[8 empty] | Midsize DW - Class 3 | Advanced | 4042.362 | 3388.6984 | 3058.2303 | 2679.5922 | 2446.5842 | 2213.5762 | 1980.5682 | 1747.5602 | 1677.5546 | 1578.8338 | 1547.9428 | 1517.0057 | 1486.0211 | 1454.9872 | 1423.9022 | 1392.7642 | 1361.5713 | 1330.3212 | 1299.012 | 1284.4467 | 1269.8804 | 1255.3129 | 1240.7443 | 1226.1745 | 1211.6033 | 1197.0309 | 1173.3018 | 1157.3385 | 1141.3752
[8 empty] | Midsize DW - Class 3 | Moderate | 4042.362 | 3931.6557 | 3557.6879 | 3202.3158 | 3016.3575 | 2830.3992 | 2644.4409 | 2458.4825 | 2371.6408 | 2330.9764 | 2290.312 | 2249.6476 | 2208.9832 | 2168.3189 | 2127.6545 | 2086.9901 | 2046.3257 | 2005.6613 | 1964.997 | 1924.3326 | 1883.6682 | 1843.0038 | 1802.3394 | 1761.6751 | 1721.0107 | 1680.3463 | 1680.3463 | 1680.3463 | 1680.3463
[8 empty] | Midsize DW - Class 3 | Conservative | 4042.362 | 4056.912 | 3743.1203 | 3441.651 | 3318.4256 | 3195.2003 | 3071.9749 | 2948.7495 | 2845.9689 | 2797.1717 | 2748.3744 | 2699.5772 | 2650.7799 | 2601.9826 | 2553.1854 | 2504.3881 | 2455.5909 | 2406.7936 | 2357.9964 | 2309.1991 | 2260.4018 | 2211.6046 | 2162.8073 | 2114.0101 | 2065.2128 | 2016.4156 | 2016.4156 | 2016.4156 | 2016.4156
[8 empty] | Large DW - Class 3 | Advanced | 3217.8416 | 2603.4806 | 2161.1402 | 1749.657 | 1709.1382 | 1668.6195 | 1628.1007 | 1587.582 | 1547.0632 | 1506.5445 | 1491.479 | 1476.4136 | 1461.3481 | 1446.2827 | 1431.2172 | 1416.1518 | 1401.0863 | 1386.0209 | 1370.9555 | 1355.89 | 1340.8246 | 1325.7591 | 1310.6937 | 1295.6282 | 1280.5628 | 1265.4973 | 1250.4319 | 1235.3665 | 1232.254
[8 empty] | Large DW - Class 3 | Moderate | 3217.8416 | 3129.716 | 2706.2404 | 2309.5472 | 2256.0624 | 2202.5777 | 2149.0929 | 2095.6082 | 2042.1234 | 1988.6387 | 1968.7523 | 1948.8659 | 1928.9795 | 1909.0931 | 1889.2068 | 1869.3204 | 1849.434 | 1829.5476 | 1809.6612 | 1789.7748 | 1769.8884 | 1750.002 | 1730.1157 | 1710.2293 | 1690.3429 | 1670.4565 | 1650.5701 | 1630.6837 | 1626.5752
[8 empty] | Large DW - Class 3 | Conservative | 3217.8416 | 3229.4238 | 3006.176 | 2790.2098 | 2717.3948 | 2644.5798 | 2571.7648 | 2498.9498 | 2426.1348 | 2386.3664 | 2362.5028 | 2338.6391 | 2314.7754 | 2290.9118 | 2267.0481 | 2243.1844 | 2219.3208 | 2195.4571 | 2171.5934 | 2147.7298 | 2123.8661 | 2100.0025 | 2076.1388 | 2052.2751 | 2028.4115 | 2004.5478 | 1980.6841 | 1956.8205 | 1951.8903
[8 empty] | Residential DW - Class 4 | Advanced | 8291.6604 | 6708.5891 | 4999.0302 | 4285.8554 | 3769.5455 | 3321.4346 | 3039.6303 | 2751.8601 | 2456.9417 | 2285.3262 | 2212.9735 | 2140.4701 | 2067.8108 | 1994.9899 | 1922.0015 | 1848.8395 | 1775.4973 | 1701.9681 | 1628.2447 | 1578.6083 | 1528.8532 | 1478.9745 | 1428.9673 | 1378.8264 | 1328.5461 | 1278.1206 | 1234.3488 | 1221.8806 | 1209.4124
[8 empty] | Residential DW - Class 4 | Moderate | 8291.6604 | 8064.5805 | 7188.6957 | 6361.3169 | 5876.257 | 5391.197 | 4906.137 | 4421.0771 | 3931.1067 | 3656.522 | 3540.7576 | 3424.7522 | 3308.4973 | 3191.9838 | 3075.2024 | 2958.1432 | 2840.7956 | 2723.1489 | 2605.1915 | 2525.7733 | 2446.1651 | 2366.3592 | 2286.3478 | 2206.1222 | 2125.6737 | 2044.9929 | 1974.9581 | 1955.009 | 1935.0599
[8 empty] | Residential DW - Class 4 | Conservative | 8291.6604 | 8321.5052 | 7575.0911 | 6863.7402 | 6513.108 | 6162.4757 | 5811.8434 | 5461.2112 | 5110.4387 | 4753.4786 | 4602.9848 | 4452.1778 | 4301.0465 | 4149.579 | 3997.7632 | 3845.5861 | 3693.0343 | 3540.0936 | 3386.749 | 3283.5053 | 3180.0146 | 3076.267 | 2972.2521 | 2867.9589 | 2763.3758 | 2658.4908 | 2567.4455 | 2541.5117 | 2515.5779
[8 empty] | Commercial DW - Class 4 | Advanced | 6225.9086 | 5037.2375 | 4152.2315 | 3494.1167 | 3105.9785 | 2771.4936 | 2575.3059 | 2375.7159 | 2172.0696 | 2018.5207 | 1952.7199 | 1886.7803 | 1820.697 | 1754.4648 | 1688.0782 | 1621.5316 | 1554.819 | 1487.9341 | 1420.8702 | 1375.4946 | 1330.0077 | 1284.4049 | 1238.6817 | 1192.833 | 1146.8537 | 1100.7383 | 1068.9385 | 1056.0597 | 1043.1809
[8 empty] | Commercial DW - Class 4 | Moderate | 6225.9086 | 6055.4025 | 5427.2842 | 4832.7728 | 4496.7036 | 4160.6343 | 3824.5651 | 3488.4958 | 3340.6069 | 3220.7422 | 3100.8775 | 2981.0128 | 2861.148 | 2741.2833 | 2621.4186 | 2501.5539 | 2381.6892 | 2261.8245 | 2134.0398 | 2094.8317 | 2055.6236 | 2016.4156 | 1977.2075 | 1937.9994 | 1898.7913 | 1859.5832 | 1820.3752 | 1781.1671 | 1741.959
[8 empty] | Commercial DW - Class 4 | Conservative | 6225.9086 | 6530.946 | 5998.8363 | 5489.1312 | 5265.0851 | 5055.6019 | 4816.9927 | 4535.0445 | 4342.7889 | 4186.9648 | 4031.1407 | 3875.3166 | 3719.4925 | 3563.6684 | 3407.8442 | 3252.0201 | 3096.196 | 2940.3719 | 2774.2517 | 2723.2812 | 2672.3107 | 2621.3402 | 2570.3697 | 2519.3992 | 2468.4287 | 2417.4582 | 2366.4877 | 2315.5172 | 2264.5467
[8 empty] | Midsize DW - Class 4 | Advanced | 4042.362 | 3388.6984 | 3058.2303 | 2679.5922 | 2446.5842 | 2213.5762 | 1980.5682 | 1747.5602 | 1677.5546 | 1578.8338 | 1547.9428 | 1517.0057 | 1486.0211 | 1454.9872 | 1423.9022 | 1392.7642 | 1361.5713 | 1330.3212 | 1299.012 | 1284.4467 | 1269.8804 | 1255.3129 | 1240.7443 | 1226.1745 | 1211.6033 | 1197.0309 | 1173.3018 | 1157.3385 | 1141.3752
[8 empty] | Midsize DW - Class 4 | Moderate | 4042.362 | 3931.6557 | 3557.6879 | 3202.3158 | 3016.3575 | 2830.3992 | 2644.4409 | 2458.4825 | 2371.6408 | 2330.9764 | 2290.312 | 2249.6476 | 2208.9832 | 2168.3189 | 2127.6545 | 2086.9901 | 2046.3257 | 2005.6613 | 1964.997 | 1924.3326 | 1883.6682 | 1843.0038 | 1802.3394 | 1761.6751 | 1721.0107 | 1680.3463 | 1680.3463 | 1680.3463 | 1680.3463
[8 empty] | Midsize DW - Class 4 | Conservative | 4042.362 | 4056.912 | 3743.1203 | 3441.651 | 3318.4256 | 3195.2003 | 3071.9749 | 2948.7495 | 2845.9689 | 2797.1717 | 2748.3744 | 2699.5772 | 2650.7799 | 2601.9826 | 2553.1854 | 2504.3881 | 2455.5909 | 2406.7936 | 2357.9964 | 2309.1991 | 2260.4018 | 2211.6046 | 2162.8073 | 2114.0101 | 2065.2128 | 2016.4156 | 2016.4156 | 2016.4156 | 2016.4156
[8 empty] | Large DW - Class 4 | Advanced | 3217.8416 | 2603.4806 | 2161.1402 | 1749.657 | 1709.1382 | 1668.6195 | 1628.1007 | 1587.582 | 1547.0632 | 1506.5445 | 1491.479 | 1476.4136 | 1461.3481 | 1446.2827 | 1431.2172 | 1416.1518 | 1401.0863 | 1386.0209 | 1370.9555 | 1355.89 | 1340.8246 | 1325.7591 | 1310.6937 | 1295.6282 | 1280.5628 | 1265.4973 | 1250.4319 | 1235.3665 | 1232.254
[8 empty] | Large DW - Class 4 | Moderate | 3217.8416 | 3129.716 | 2706.2404 | 2309.5472 | 2256.0624 | 2202.5777 | 2149.0929 | 2095.6082 | 2042.1234 | 1988.6387 | 1968.7523 | 1948.8659 | 1928.9795 | 1909.0931 | 1889.2068 | 1869.3204 | 1849.434 | 1829.5476 | 1809.6612 | 1789.7748 | 1769.8884 | 1750.002 | 1730.1157 | 1710.2293 | 1690.3429 | 1670.4565 | 1650.5701 | 1630.6837 | 1626.5752
[8 empty] | Large DW - Class 4 | Conservative | 3217.8416 | 3229.4238 | 3006.176 | 2790.2098 | 2717.3948 | 2644.5798 | 2571.7648 | 2498.9498 | 2426.1348 | 2386.3664 | 2362.5028 | 2338.6391 | 2314.7754 | 2290.9118 | 2267.0481 | 2243.1844 | 2219.3208 | 2195.4571 | 2171.5934 | 2147.7298 | 2123.8661 | 2100.0025 | 2076.1388 | 2052.2751 | 2028.4115 | 2004.5478 | 1980.6841 | 1956.8205 | 1951.8903
[8 empty] | Residential DW - Class 5 | Advanced | 8291.6604 | 6708.5891 | 4999.0302 | 4285.8554 | 3769.5455 | 3321.4346 | 3039.6303 | 2751.8601 | 2456.9417 | 2285.3262 | 2212.9735 | 2140.4701 | 2067.8108 | 1994.9899 | 1922.0015 | 1848.8395 | 1775.4973 | 1701.9681 | 1628.2447 | 1578.6083 | 1528.8532 | 1478.9745 | 1428.9673 | 1378.8264 | 1328.5461 | 1278.1206 | 1234.3488 | 1221.8806 | 1209.4124
[8 empty] | Residential DW - Class 5 | Moderate | 8291.6604 | 8064.5805 | 7188.6957 | 6361.3169 | 5876.257 | 5391.197 | 4906.137 | 4421.0771 | 3931.1067 | 3656.522 | 3540.7576 | 3424.7522 | 3308.4973 | 3191.9838 | 3075.2024 | 2958.1432 | 2840.7956 | 2723.1489 | 2605.1915 | 2525.7733 | 2446.1651 | 2366.3592 | 2286.3478 | 2206.1222 | 2125.6737 | 2044.9929 | 1974.9581 | 1955.009 | 1935.0599
[8 empty] | Residential DW - Class 5 | Conservative | 8291.6604 | 8321.5052 | 7575.0911 | 6863.7402 | 6513.108 | 6162.4757 | 5811.8434 | 5461.2112 | 5110.4387 | 4753.4786 | 4602.9848 | 4452.1778 | 4301.0465 | 4149.579 | 3997.7632 | 3845.5861 | 3693.0343 | 3540.0936 | 3386.749 | 3283.5053 | 3180.0146 | 3076.267 | 2972.2521 | 2867.9589 | 2763.3758 | 2658.4908 | 2567.4455 | 2541.5117 | 2515.5779
[8 empty] | Commercial DW - Class 5 | Advanced | 6225.9086 | 5037.2375 | 4152.2315 | 3494.1167 | 3105.9785 | 2771.4936 | 2575.3059 | 2375.7159 | 2172.0696 | 2018.5207 | 1952.7199 | 1886.7803 | 1820.697 | 1754.4648 | 1688.0782 | 1621.5316 | 1554.819 | 1487.9341 | 1420.8702 | 1375.4946 | 1330.0077 | 1284.4049 | 1238.6817 | 1192.833 | 1146.8537 | 1100.7383 | 1068.9385 | 1056.0597 | 1043.1809
[8 empty] | Commercial DW - Class 5 | Moderate | 6225.9086 | 6055.4025 | 5397.8782 | 4776.7613 | 4412.6863 | 4048.6112 | 3684.5362 | 3320.4612 | 2956.3861 | 2911.9848 | 2812.8716 | 2713.7585 | 2614.6453 | 2515.5321 | 2416.419 | 2317.3058 | 2270.0357 | 2172.3837 | 2074.4705 | 2035.2624 | 1996.0543 | 1956.8462 | 1917.6381 | 1878.4301 | 1839.222 | 1800.0139 | 1760.8058 | 1721.5977 | 1682.3897
[8 empty] | Commercial DW - Class 5 | Conservative | 6225.9086 | 6530.946 | 5998.8363 | 5433.1197 | 5153.062 | 4873.0043 | 4592.9466 | 4312.8888 | 4088.8427 | 4000.3444 | 3911.8462 | 3823.3479 | 3734.8497 | 3646.3515 | 3557.8532 | 3469.355 | 3380.8568 | 3292.3585 | 3203.8603 | 3115.362 | 3026.8638 | 2938.3656 | 2849.8673 | 2761.3691 | 2672.8708 | 2584.3726 | 2495.8744 | 2407.3761 | 2318.8779
[8 empty] | Midsize DW - Class 5 | Advanced | 4042.362 | 3388.6984 | 3058.2303 | 2679.5922 | 2446.5842 | 2213.5762 | 1980.5682 | 1747.5602 | 1677.5546 | 1578.8338 | 1547.9428 | 1517.0057 | 1486.0211 | 1454.9872 | 1423.9022 | 1392.7642 | 1361.5713 | 1330.3212 | 1299.012 | 1284.4467 | 1269.8804 | 1255.3129 | 1240.7443 | 1226.1745 | 1211.6033 | 1197.0309 | 1173.3018 | 1157.3385 | 1141.3752
[8 empty] | Midsize DW - Class 5 | Moderate | 4042.362 | 3931.6557 | 3557.6879 | 3202.3158 | 3016.3575 | 2830.3992 | 2644.4409 | 2458.4825 | 2371.6408 | 2330.9764 | 2290.312 | 2249.6476 | 2208.9832 | 2168.3189 | 2127.6545 | 2086.9901 | 2046.3257 | 2005.6613 | 1964.997 | 1924.3326 | 1883.6682 | 1843.0038 | 1802.3394 | 1761.6751 | 1721.0107 | 1680.3463 | 1680.3463 | 1680.3463 | 1680.3463
[8 empty] | Midsize DW - Class 5 | Conservative | 4042.362 | 4056.912 | 3743.1203 | 3441.651 | 3318.4256 | 3195.2003 | 3071.9749 | 2948.7495 | 2845.9689 | 2797.1717 | 2748.3744 | 2699.5772 | 2650.7799 | 2601.9826 | 2553.1854 | 2504.3881 | 2455.5909 | 2406.7936 | 2357.9964 | 2309.1991 | 2260.4018 | 2211.6046 | 2162.8073 | 2114.0101 | 2065.2128 | 2016.4156 | 2016.4156 | 2016.4156 | 2016.4156
[8 empty] | Large DW - Class 5 | Advanced | 3217.8416 | 2603.4806 | 2161.1402 | 1749.657 | 1709.1382 | 1668.6195 | 1628.1007 | 1587.582 | 1547.0632 | 1506.5445 | 1491.479 | 1476.4136 | 1461.3481 | 1446.2827 | 1431.2172 | 1416.1518 | 1401.0863 | 1386.0209 | 1370.9555 | 1355.89 | 1340.8246 | 1325.7591 | 1310.6937 | 1295.6282 | 1280.5628 | 1265.4973 | 1250.4319 | 1235.3665 | 1232.254
[8 empty] | Large DW - Class 5 | Moderate | 3217.8416 | 3129.716 | 2706.2404 | 2309.5472 | 2256.0624 | 2202.5777 | 2149.0929 | 2095.6082 | 2042.1234 | 1988.6387 | 1968.7523 | 1948.8659 | 1928.9795 | 1909.0931 | 1889.2068 | 1869.3204 | 1849.434 | 1829.5476 | 1809.6612 | 1789.7748 | 1769.8884 | 1750.002 | 1730.1157 | 1710.2293 | 1690.3429 | 1670.4565 | 1650.5701 | 1630.6837 | 1626.5752
[8 empty] | Large DW - Class 5 | Conservative | 3217.8416 | 3229.4238 | 3006.176 | 2790.2098 | 2717.3948 | 2644.5798 | 2571.7648 | 2498.9498 | 2426.1348 | 2386.3664 | 2362.5028 | 2338.6391 | 2314.7754 | 2290.9118 | 2267.0481 | 2243.1844 | 2219.3208 | 2195.4571 | 2171.5934 | 2147.7298 | 2123.8661 | 2100.0025 | 2076.1388 | 2052.2751 | 2028.4115 | 2004.5478 | 1980.6841 | 1956.8205 | 1951.8903
[8 empty] | Residential DW - Class 6 | Advanced | 8291.6604 | 6708.5891 | 4999.0302 | 4285.8554 | 3769.5455 | 3321.4346 | 3039.6303 | 2751.8601 | 2456.9417 | 2285.3262 | 2212.9735 | 2140.4701 | 2067.8108 | 1994.9899 | 1922.0015 | 1848.8395 | 1775.4973 | 1701.9681 | 1628.2447 | 1578.6083 | 1528.8532 | 1478.9745 | 1428.9673 | 1378.8264 | 1328.5461 | 1278.1206 | 1234.3488 | 1221.8806 | 1209.4124
[8 empty] | Residential DW - Class 6 | Moderate | 8291.6604 | 8064.5805 | 7188.6957 | 6361.3169 | 5876.257 | 5391.197 | 4906.137 | 4421.0771 | 3931.1067 | 3656.522 | 3540.7576 | 3424.7522 | 3308.4973 | 3191.9838 | 3075.2024 | 2958.1432 | 2840.7956 | 2723.1489 | 2605.1915 | 2525.7733 | 2446.1651 | 2366.3592 | 2286.3478 | 2206.1222 | 2125.6737 | 2044.9929 | 1974.9581 | 1955.009 | 1935.0599
[8 empty] | Residential DW - Class 6 | Conservative | 8291.6604 | 8321.5052 | 7575.0911 | 6863.7402 | 6513.108 | 6162.4757 | 5811.8434 | 5461.2112 | 5110.4387 | 4753.4786 | 4602.9848 | 4452.1778 | 4301.0465 | 4149.579 | 3997.7632 | 3845.5861 | 3693.0343 | 3540.0936 | 3386.749 | 3283.5053 | 3180.0146 | 3076.267 | 2972.2521 | 2867.9589 | 2763.3758 | 2658.4908 | 2567.4455 | 2541.5117 | 2515.5779
[8 empty] | Commercial DW - Class 6 | Advanced | 6225.9086 | 5037.2375 | 4152.2315 | 3494.1167 | 3105.9785 | 2771.4936 | 2575.3059 | 2375.7159 | 2172.0696 | 2018.5207 | 1952.7199 | 1886.7803 | 1820.697 | 1754.4648 | 1688.0782 | 1621.5316 | 1554.819 | 1487.9341 | 1420.8702 | 1375.4946 | 1330.0077 | 1284.4049 | 1238.6817 | 1192.833 | 1146.8537 | 1100.7383 | 1068.9385 | 1056.0597 | 1043.1809
[8 empty] | Commercial DW - Class 6 | Moderate | 6225.9086 | 6055.4025 | 5397.8782 | 4776.7613 | 4412.6863 | 4048.6112 | 3684.5362 | 3320.4612 | 2956.3861 | 2911.9848 | 2812.8716 | 2713.7585 | 2614.6453 | 2515.5321 | 2416.419 | 2317.3058 | 2270.0357 | 2172.3837 | 2074.4705 | 2035.2624 | 1996.0543 | 1956.8462 | 1917.6381 | 1878.4301 | 1839.222 | 1800.0139 | 1760.8058 | 1721.5977 | 1682.3897
[8 empty] | Commercial DW - Class 6 | Conservative | 6225.9086 | 6530.946 | 5998.8363 | 5433.1197 | 5153.062 | 4873.0043 | 4592.9466 | 4312.8888 | 4088.8427 | 4000.3444 | 3911.8462 | 3823.3479 | 3734.8497 | 3646.3515 | 3557.8532 | 3469.355 | 3380.8568 | 3292.3585 | 3203.8603 | 3115.362 | 3026.8638 | 2938.3656 | 2849.8673 | 2761.3691 | 2672.8708 | 2584.3726 | 2495.8744 | 2407.3761 | 2318.8779
[8 empty] | Midsize DW - Class 6 | Advanced | 4042.362 | 3388.6984 | 3058.2303 | 2679.5922 | 2446.5842 | 2213.5762 | 1980.5682 | 1747.5602 | 1677.5546 | 1578.8338 | 1547.9428 | 1517.0057 | 1486.0211 | 1454.9872 | 1423.9022 | 1392.7642 | 1361.5713 | 1330.3212 | 1299.012 | 1284.4467 | 1269.8804 | 1255.3129 | 1240.7443 | 1226.1745 | 1211.6033 | 1197.0309 | 1173.3018 | 1157.3385 | 1141.3752
[8 empty] | Midsize DW - Class 6 | Moderate | 4042.362 | 3931.6557 | 3557.6879 | 3202.3158 | 3016.3575 | 2830.3992 | 2644.4409 | 2458.4825 | 2371.6408 | 2330.9764 | 2290.312 | 2249.6476 | 2208.9832 | 2168.3189 | 2127.6545 | 2086.9901 | 2046.3257 | 2005.6613 | 1964.997 | 1924.3326 | 1883.6682 | 1843.0038 | 1802.3394 | 1761.6751 | 1721.0107 | 1680.3463 | 1680.3463 | 1680.3463 | 1680.3463
[8 empty] | Midsize DW - Class 6 | Conservative | 4042.362 | 4056.912 | 3743.1203 | 3441.651 | 3318.4256 | 3195.2003 | 3071.9749 | 2948.7495 | 2845.9689 | 2797.1717 | 2748.3744 | 2699.5772 | 2650.7799 | 2601.9826 | 2553.1854 | 2504.3881 | 2455.5909 | 2406.7936 | 2357.9964 | 2309.1991 | 2260.4018 | 2211.6046 | 2162.8073 | 2114.0101 | 2065.2128 | 2016.4156 | 2016.4156 | 2016.4156 | 2016.4156
[8 empty] | Large DW - Class 6 | Advanced | 3217.8416 | 2603.4806 | 2161.1402 | 1749.657 | 1709.1382 | 1668.6195 | 1628.1007 | 1587.582 | 1547.0632 | 1506.5445 | 1491.479 | 1476.4136 | 1461.3481 | 1446.2827 | 1431.2172 | 1416.1518 | 1401.0863 | 1386.0209 | 1370.9555 | 1355.89 | 1340.8246 | 1325.7591 | 1310.6937 | 1295.6282 | 1280.5628 | 1265.4973 | 1250.4319 | 1235.3665 | 1232.254
[8 empty] | Large DW - Class 6 | Moderate | 3217.8416 | 3129.716 | 2706.2404 | 2309.5472 | 2256.0624 | 2202.5777 | 2149.0929 | 2095.6082 | 2042.1234 | 1988.6387 | 1968.7523 | 1948.8659 | 1928.9795 | 1909.0931 | 1889.2068 | 1869.3204 | 1849.434 | 1829.5476 | 1809.6612 | 1789.7748 | 1769.8884 | 1750.002 | 1730.1157 | 1710.2293 | 1690.3429 | 1670.4565 | 1650.5701 | 1630.6837 | 1626.5752
[8 empty] | Large DW - Class 6 | Conservative | 3217.8416 | 3229.4238 | 3006.176 | 2790.2098 | 2717.3948 | 2644.5798 | 2571.7648 | 2498.9498 | 2426.1348 | 2386.3664 | 2362.5028 | 2338.6391 | 2314.7754 | 2290.9118 | 2267.0481 | 2243.1844 | 2219.3208 | 2195.4571 | 2171.5934 | 2147.7298 | 2123.8661 | 2100.0025 | 2076.1388 | 2052.2751 | 2028.4115 | 2004.5478 | 1980.6841 | 1956.8205 | 1951.8903
[8 empty] | Residential DW - Class 7 | Advanced | 8291.6604 | 6708.5891 | 4999.0302 | 4285.8554 | 3769.5455 | 3321.4346 | 3039.6303 | 2751.8601 | 2456.9417 | 2285.3262 | 2212.9735 | 2140.4701 | 2067.8108 | 1994.9899 | 1922.0015 | 1848.8395 | 1775.4973 | 1701.9681 | 1628.2447 | 1578.6083 | 1528.8532 | 1478.9745 | 1428.9673 | 1378.8264 | 1328.5461 | 1278.1206 | 1234.3488 | 1221.8806 | 1209.4124
[8 empty] | Residential DW - Class 7 | Moderate | 8291.6604 | 8064.5805 | 7188.6957 | 6361.3169 | 5876.257 | 5391.197 | 4906.137 | 4421.0771 | 3931.1067 | 3656.522 | 3540.7576 | 3424.7522 | 3308.4973 | 3191.9838 | 3075.2024 | 2958.1432 | 2840.7956 | 2723.1489 | 2605.1915 | 2525.7733 | 2446.1651 | 2366.3592 | 2286.3478 | 2206.1222 | 2125.6737 | 2044.9929 | 1974.9581 | 1955.009 | 1935.0599
[8 empty] | Residential DW - Class 7 | Conservative | 8291.6604 | 8321.5052 | 7575.0911 | 6863.7402 | 6513.108 | 6162.4757 | 5811.8434 | 5461.2112 | 5110.4387 | 4753.4786 | 4602.9848 | 4452.1778 | 4301.0465 | 4149.579 | 3997.7632 | 3845.5861 | 3693.0343 | 3540.0936 | 3386.749 | 3283.5053 | 3180.0146 | 3076.267 | 2972.2521 | 2867.9589 | 2763.3758 | 2658.4908 | 2567.4455 | 2541.5117 | 2515.5779
[8 empty] | Commercial DW - Class 7 | Advanced | 6225.9086 | 5037.2375 | 4152.2315 | 3494.1167 | 3105.9785 | 2771.4936 | 2575.3059 | 2375.7159 | 2172.0696 | 2018.5207 | 1952.7199 | 1886.7803 | 1820.697 | 1754.4648 | 1688.0782 | 1621.5316 | 1554.819 | 1487.9341 | 1420.8702 | 1375.4946 | 1330.0077 | 1284.4049 | 1238.6817 | 1192.833 | 1146.8537 | 1100.7383 | 1068.9385 | 1056.0597 | 1043.1809
[8 empty] | Commercial DW - Class 7 | Moderate | 6225.9086 | 6055.4025 | 5397.8782 | 4776.7613 | 4412.6863 | 4048.6112 | 3684.5362 | 3320.4612 | 2956.3861 | 2911.9848 | 2812.8716 | 2713.7585 | 2614.6453 | 2515.5321 | 2416.419 | 2317.3058 | 2270.0357 | 2172.3837 | 2074.4705 | 2035.2624 | 1996.0543 | 1956.8462 | 1917.6381 | 1878.4301 | 1839.222 | 1800.0139 | 1760.8058 | 1721.5977 | 1682.3897
[8 empty] | Commercial DW - Class 7 | Conservative | 6225.9086 | 6530.946 | 5998.8363 | 5433.1197 | 5153.062 | 4873.0043 | 4592.9466 | 4312.8888 | 4088.8427 | 4000.3444 | 3911.8462 | 3823.3479 | 3734.8497 | 3646.3515 | 3557.8532 | 3469.355 | 3380.8568 | 3292.3585 | 3203.8603 | 3115.362 | 3026.8638 | 2938.3656 | 2849.8673 | 2761.3691 | 2672.8708 | 2584.3726 | 2495.8744 | 2407.3761 | 2318.8779
[8 empty] | Midsize DW - Class 7 | Advanced | 4042.362 | 3388.6984 | 3058.2303 | 2679.5922 | 2446.5842 | 2213.5762 | 1980.5682 | 1747.5602 | 1677.5546 | 1578.8338 | 1547.9428 | 1517.0057 | 1486.0211 | 1454.9872 | 1423.9022 | 1392.7642 | 1361.5713 | 1330.3212 | 1299.012 | 1284.4467 | 1269.8804 | 1255.3129 | 1240.7443 | 1226.1745 | 1211.6033 | 1197.0309 | 1173.3018 | 1157.3385 | 1141.3752
[8 empty] | Midsize DW - Class 7 | Moderate | 4042.362 | 3931.6557 | 3557.6879 | 3202.3158 | 3016.3575 | 2830.3992 | 2644.4409 | 2458.4825 | 2371.6408 | 2330.9764 | 2290.312 | 2249.6476 | 2208.9832 | 2168.3189 | 2127.6545 | 2086.9901 | 2046.3257 | 2005.6613 | 1964.997 | 1924.3326 | 1883.6682 | 1843.0038 | 1802.3394 | 1761.6751 | 1721.0107 | 1680.3463 | 1680.3463 | 1680.3463 | 1680.3463
[8 empty] | Midsize DW - Class 7 | Conservative | 4042.362 | 4056.912 | 3743.1203 | 3441.651 | 3318.4256 | 3195.2003 | 3071.9749 | 2948.7495 | 2845.9689 | 2797.1717 | 2748.3744 | 2699.5772 | 2650.7799 | 2601.9826 | 2553.1854 | 2504.3881 | 2455.5909 | 2406.7936 | 2357.9964 | 2309.1991 | 2260.4018 | 2211.6046 | 2162.8073 | 2114.0101 | 2065.2128 | 2016.4156 | 2016.4156 | 2016.4156 | 2016.4156
[8 empty] | Large DW - Class 7 | Advanced | 3217.8416 | 2603.4806 | 2161.1402 | 1749.657 | 1709.1382 | 1668.6195 | 1628.1007 | 1587.582 | 1547.0632 | 1506.5445 | 1491.479 | 1476.4136 | 1461.3481 | 1446.2827 | 1431.2172 | 1416.1518 | 1401.0863 | 1386.0209 | 1370.9555 | 1355.89 | 1340.8246 | 1325.7591 | 1310.6937 | 1295.6282 | 1280.5628 | 1265.4973 | 1250.4319 | 1235.3665 | 1232.254
[8 empty] | Large DW - Class 7 | Moderate | 3217.8416 | 3129.716 | 2706.2404 | 2309.5472 | 2256.0624 | 2202.5777 | 2149.0929 | 2095.6082 | 2042.1234 | 1988.6387 | 1968.7523 | 1948.8659 | 1928.9795 | 1909.0931 | 1889.2068 | 1869.3204 | 1849.434 | 1829.5476 | 1809.6612 | 1789.7748 | 1769.8884 | 1750.002 | 1730.1157 | 1710.2293 | 1690.3429 | 1670.4565 | 1650.5701 | 1630.6837 | 1626.5752
[8 empty] | Large DW - Class 7 | Conservative | 3217.8416 | 3229.4238 | 3006.176 | 2790.2098 | 2717.3948 | 2644.5798 | 2571.7648 | 2498.9498 | 2426.1348 | 2386.3664 | 2362.5028 | 2338.6391 | 2314.7754 | 2290.9118 | 2267.0481 | 2243.1844 | 2219.3208 | 2195.4571 | 2171.5934 | 2147.7298 | 2123.8661 | 2100.0025 | 2076.1388 | 2052.2751 | 2028.4115 | 2004.5478 | 1980.6841 | 1956.8205 | 1951.8903
[8 empty] | Residential DW - Class 8 | Advanced | 8291.6604 | 6708.5891 | 4999.0302 | 4285.8554 | 3769.5455 | 3321.4346 | 3039.6303 | 2751.8601 | 2456.9417 | 2285.3262 | 2212.9735 | 2140.4701 | 2067.8108 | 1994.9899 | 1922.0015 | 1848.8395 | 1775.4973 | 1701.9681 | 1628.2447 | 1578.6083 | 1528.8532 | 1478.9745 | 1428.9673 | 1378.8264 | 1328.5461 | 1278.1206 | 1234.3488 | 1221.8806 | 1209.4124
[8 empty] | Residential DW - Class 8 | Moderate | 8291.6604 | 8064.5805 | 7188.6957 | 6361.3169 | 5876.257 | 5391.197 | 4906.137 | 4421.0771 | 3931.1067 | 3656.522 | 3540.7576 | 3424.7522 | 3308.4973 | 3191.9838 | 3075.2024 | 2958.1432 | 2840.7956 | 2723.1489 | 2605.1915 | 2525.7733 | 2446.1651 | 2366.3592 | 2286.3478 | 2206.1222 | 2125.6737 | 2044.9929 | 1974.9581 | 1955.009 | 1935.0599
[8 empty] | Residential DW - Class 8 | Conservative | 8291.6604 | 8321.5052 | 7575.0911 | 6863.7402 | 6513.108 | 6162.4757 | 5811.8434 | 5461.2112 | 5110.4387 | 4753.4786 | 4602.9848 | 4452.1778 | 4301.0465 | 4149.579 | 3997.7632 | 3845.5861 | 3693.0343 | 3540.0936 | 3386.749 | 3283.5053 | 3180.0146 | 3076.267 | 2972.2521 | 2867.9589 | 2763.3758 | 2658.4908 | 2567.4455 | 2541.5117 | 2515.5779
[8 empty] | Commercial DW - Class 8 | Advanced | 6225.9086 | 5037.2375 | 4152.2315 | 3494.1167 | 3105.9785 | 2771.4936 | 2575.3059 | 2375.7159 | 2172.0696 | 2018.5207 | 1952.7199 | 1886.7803 | 1820.697 | 1754.4648 | 1688.0782 | 1621.5316 | 1554.819 | 1487.9341 | 1420.8702 | 1375.4946 | 1330.0077 | 1284.4049 | 1238.6817 | 1192.833 | 1146.8537 | 1100.7383 | 1068.9385 | 1056.0597 | 1043.1809
[8 empty] | Commercial DW - Class 8 | Moderate | 6225.9086 | 6055.4025 | 5397.8782 | 4776.7613 | 4412.6863 | 4048.6112 | 3684.5362 | 3320.4612 | 2956.3861 | 2911.9848 | 2812.8716 | 2713.7585 | 2614.6453 | 2515.5321 | 2416.419 | 2317.3058 | 2270.0357 | 2172.3837 | 2074.4705 | 2035.2624 | 1996.0543 | 1956.8462 | 1917.6381 | 1878.4301 | 1839.222 | 1800.0139 | 1760.8058 | 1721.5977 | 1682.3897
[8 empty] | Commercial DW - Class 8 | Conservative | 6225.9086 | 6530.946 | 5998.8363 | 5433.1197 | 5153.062 | 4873.0043 | 4592.9466 | 4312.8888 | 4088.8427 | 4000.3444 | 3911.8462 | 3823.3479 | 3734.8497 | 3646.3515 | 3557.8532 | 3469.355 | 3380.8568 | 3292.3585 | 3203.8603 | 3115.362 | 3026.8638 | 2938.3656 | 2849.8673 | 2761.3691 | 2672.8708 | 2584.3726 | 2495.8744 | 2407.3761 | 2318.8779
[8 empty] | Midsize DW - Class 8 | Advanced | 4042.362 | 3388.6984 | 3058.2303 | 2679.5922 | 2446.5842 | 2213.5762 | 1980.5682 | 1747.5602 | 1677.5546 | 1578.8338 | 1547.9428 | 1517.0057 | 1486.0211 | 1454.9872 | 1423.9022 | 1392.7642 | 1361.5713 | 1330.3212 | 1299.012 | 1284.4467 | 1269.8804 | 1255.3129 | 1240.7443 | 1226.1745 | 1211.6033 | 1197.0309 | 1173.3018 | 1157.3385 | 1141.3752
[8 empty] | Midsize DW - Class 8 | Moderate | 4042.362 | 3931.6557 | 3557.6879 | 3202.3158 | 3016.3575 | 2830.3992 | 2644.4409 | 2458.4825 | 2371.6408 | 2330.9764 | 2290.312 | 2249.6476 | 2208.9832 | 2168.3189 | 2127.6545 | 2086.9901 | 2046.3257 | 2005.6613 | 1964.997 | 1924.3326 | 1883.6682 | 1843.0038 | 1802.3394 | 1761.6751 | 1721.0107 | 1680.3463 | 1680.3463 | 1680.3463 | 1680.3463
[8 empty] | Midsize DW - Class 8 | Conservative | 4042.362 | 4056.912 | 3743.1203 | 3441.651 | 3318.4256 | 3195.2003 | 3071.9749 | 2948.7495 | 2845.9689 | 2797.1717 | 2748.3744 | 2699.5772 | 2650.7799 | 2601.9826 | 2553.1854 | 2504.3881 | 2455.5909 | 2406.7936 | 2357.9964 | 2309.1991 | 2260.4018 | 2211.6046 | 2162.8073 | 2114.0101 | 2065.2128 | 2016.4156 | 2016.4156 | 2016.4156 | 2016.4156
[8 empty] | Large DW - Class 8 | Advanced | 3217.8416 | 2603.4806 | 2161.1402 | 1749.657 | 1709.1382 | 1668.6195 | 1628.1007 | 1587.582 | 1547.0632 | 1506.5445 | 1491.479 | 1476.4136 | 1461.3481 | 1446.2827 | 1431.2172 | 1416.1518 | 1401.0863 | 1386.0209 | 1370.9555 | 1355.89 | 1340.8246 | 1325.7591 | 1310.6937 | 1295.6282 | 1280.5628 | 1265.4973 | 1250.4319 | 1235.3665 | 1232.254
[8 empty] | Large DW - Class 8 | Moderate | 3217.8416 | 3129.716 | 2706.2404 | 2309.5472 | 2256.0624 | 2202.5777 | 2149.0929 | 2095.6082 | 2042.1234 | 1988.6387 | 1968.7523 | 1948.8659 | 1928.9795 | 1909.0931 | 1889.2068 | 1869.3204 | 1849.434 | 1829.5476 | 1809.6612 | 1789.7748 | 1769.8884 | 1750.002 | 1730.1157 | 1710.2293 | 1690.3429 | 1670.4565 | 1650.5701 | 1630.6837 | 1626.5752
[8 empty] | Large DW - Class 8 | Conservative | 3217.8416 | 3229.4238 | 3006.176 | 2790.2098 | 2717.3948 | 2644.5798 | 2571.7648 | 2498.9498 | 2426.1348 | 2386.3664 | 2362.5028 | 2338.6391 | 2314.7754 | 2290.9118 | 2267.0481 | 2243.1844 | 2219.3208 | 2195.4571 | 2171.5934 | 2147.7298 | 2123.8661 | 2100.0025 | 2076.1388 | 2052.2751 | 2028.4115 | 2004.5478 | 1980.6841 | 1956.8205 | 1951.8903
[8 empty] | Residential DW - Class 9 | Advanced | 8291.6604 | 6708.5891 | 4999.0302 | 4285.8554 | 3769.5455 | 3321.4346 | 3039.6303 | 2751.8601 | 2456.9417 | 2285.3262 | 2212.9735 | 2140.4701 | 2067.8108 | 1994.9899 | 1922.0015 | 1848.8395 | 1775.4973 | 1701.9681 | 1628.2447 | 1578.6083 | 1528.8532 | 1478.9745 | 1428.9673 | 1378.8264 | 1328.5461 | 1278.1206 | 1234.3488 | 1221.8806 | 1209.4124
[8 empty] | Residential DW - Class 9 | Moderate | 8291.6604 | 8064.5805 | 7188.6957 | 6361.3169 | 5876.257 | 5391.197 | 4906.137 | 4421.0771 | 3931.1067 | 3656.522 | 3540.7576 | 3424.7522 | 3308.4973 | 3191.9838 | 3075.2024 | 2958.1432 | 2840.7956 | 2723.1489 | 2605.1915 | 2525.7733 | 2446.1651 | 2366.3592 | 2286.3478 | 2206.1222 | 2125.6737 | 2044.9929 | 1974.9581 | 1955.009 | 1935.0599
[8 empty] | Residential DW - Class 9 | Conservative | 8291.6604 | 8321.5052 | 7575.0911 | 6863.7402 | 6513.108 | 6162.4757 | 5811.8434 | 5461.2112 | 5110.4387 | 4753.4786 | 4602.9848 | 4452.1778 | 4301.0465 | 4149.579 | 3997.7632 | 3845.5861 | 3693.0343 | 3540.0936 | 3386.749 | 3283.5053 | 3180.0146 | 3076.267 | 2972.2521 | 2867.9589 | 2763.3758 | 2658.4908 | 2567.4455 | 2541.5117 | 2515.5779
[8 empty] | Commercial DW - Class 9 | Advanced | 6225.9086 | 5037.2375 | 4152.2315 | 3494.1167 | 3105.9785 | 2771.4936 | 2575.3059 | 2375.7159 | 2172.0696 | 2018.5207 | 1952.7199 | 1886.7803 | 1820.697 | 1754.4648 | 1688.0782 | 1621.5316 | 1554.819 | 1487.9341 | 1420.8702 | 1375.4946 | 1330.0077 | 1284.4049 | 1238.6817 | 1192.833 | 1146.8537 | 1100.7383 | 1068.9385 | 1056.0597 | 1043.1809
[8 empty] | Commercial DW - Class 9 | Moderate | 6225.9086 | 6055.4025 | 5397.8782 | 4776.7613 | 4412.6863 | 4048.6112 | 3684.5362 | 3320.4612 | 2956.3861 | 2911.9848 | 2812.8716 | 2713.7585 | 2614.6453 | 2515.5321 | 2416.419 | 2317.3058 | 2270.0357 | 2172.3837 | 2074.4705 | 2035.2624 | 1996.0543 | 1956.8462 | 1917.6381 | 1878.4301 | 1839.222 | 1800.0139 | 1760.8058 | 1721.5977 | 1682.3897
[8 empty] | Commercial DW - Class 9 | Conservative | 6225.9086 | 6530.946 | 5998.8363 | 5433.1197 | 5153.062 | 4873.0043 | 4592.9466 | 4312.8888 | 4088.8427 | 4000.3444 | 3911.8462 | 3823.3479 | 3734.8497 | 3646.3515 | 3557.8532 | 3469.355 | 3380.8568 | 3292.3585 | 3203.8603 | 3115.362 | 3026.8638 | 2938.3656 | 2849.8673 | 2761.3691 | 2672.8708 | 2584.3726 | 2495.8744 | 2407.3761 | 2318.8779
[8 empty] | Midsize DW - Class 9 | Advanced | 4042.362 | 3388.6984 | 3058.2303 | 2679.5922 | 2446.5842 | 2213.5762 | 1980.5682 | 1747.5602 | 1677.5546 | 1578.8338 | 1547.9428 | 1517.0057 | 1486.0211 | 1454.9872 | 1423.9022 | 1392.7642 | 1361.5713 | 1330.3212 | 1299.012 | 1284.4467 | 1269.8804 | 1255.3129 | 1240.7443 | 1226.1745 | 1211.6033 | 1197.0309 | 1173.3018 | 1157.3385 | 1141.3752
[8 empty] | Midsize DW - Class 9 | Moderate | 4042.362 | 3931.6557 | 3557.6879 | 3202.3158 | 3016.3575 | 2830.3992 | 2644.4409 | 2458.4825 | 2371.6408 | 2330.9764 | 2290.312 | 2249.6476 | 2208.9832 | 2168.3189 | 2127.6545 | 2086.9901 | 2046.3257 | 2005.6613 | 1964.997 | 1924.3326 | 1883.6682 | 1843.0038 | 1802.3394 | 1761.6751 | 1721.0107 | 1680.3463 | 1680.3463 | 1680.3463 | 1680.3463
[8 empty] | Midsize DW - Class 9 | Conservative | 4042.362 | 4056.912 | 3743.1203 | 3441.651 | 3318.4256 | 3195.2003 | 3071.9749 | 2948.7495 | 2845.9689 | 2797.1717 | 2748.3744 | 2699.5772 | 2650.7799 | 2601.9826 | 2553.1854 | 2504.3881 | 2455.5909 | 2406.7936 | 2357.9964 | 2309.1991 | 2260.4018 | 2211.6046 | 2162.8073 | 2114.0101 | 2065.2128 | 2016.4156 | 2016.4156 | 2016.4156 | 2016.4156
[8 empty] | Large DW - Class 9 | Advanced | 3217.8416 | 2603.4806 | 2161.1402 | 1749.657 | 1709.1382 | 1668.6195 | 1628.1007 | 1587.582 | 1547.0632 | 1506.5445 | 1491.479 | 1476.4136 | 1461.3481 | 1446.2827 | 1431.2172 | 1416.1518 | 1401.0863 | 1386.0209 | 1370.9555 | 1355.89 | 1340.8246 | 1325.7591 | 1310.6937 | 1295.6282 | 1280.5628 | 1265.4973 | 1250.4319 | 1235.3665 | 1232.254
[8 empty] | Large DW - Class 9 | Moderate | 3217.8416 | 3129.716 | 2706.2404 | 2309.5472 | 2256.0624 | 2202.5777 | 2149.0929 | 2095.6082 | 2042.1234 | 1988.6387 | 1968.7523 | 1948.8659 | 1928.9795 | 1909.0931 | 1889.2068 | 1869.3204 | 1849.434 | 1829.5476 | 1809.6612 | 1789.7748 | 1769.8884 | 1750.002 | 1730.1157 | 1710.2293 | 1690.3429 | 1670.4565 | 1650.5701 | 1630.6837 | 1626.5752
[8 empty] | Large DW - Class 9 | Conservative | 3217.8416 | 3229.4238 | 3006.176 | 2790.2098 | 2717.3948 | 2644.5798 | 2571.7648 | 2498.9498 | 2426.1348 | 2386.3664 | 2362.5028 | 2338.6391 | 2314.7754 | 2290.9118 | 2267.0481 | 2243.1844 | 2219.3208 | 2195.4571 | 2171.5934 | 2147.7298 | 2123.8661 | 2100.0025 | 2076.1388 | 2052.2751 | 2028.4115 | 2004.5478 | 1980.6841 | 1956.8205 | 1951.8903
[8 empty] | Residential DW - Class 10 | Advanced | 8291.6604 | 6708.5891 | 4999.0302 | 4285.8554 | 3769.5455 | 3321.4346 | 3039.6303 | 2751.8601 | 2456.9417 | 2285.3262 | 2212.9735 | 2140.4701 | 2067.8108 | 1994.9899 | 1922.0015 | 1848.8395 | 1775.4973 | 1701.9681 | 1628.2447 | 1578.6083 | 1528.8532 | 1478.9745 | 1428.9673 | 1378.8264 | 1328.5461 | 1278.1206 | 1234.3488 | 1221.8806 | 1209.4124
[8 empty] | Residential DW - Class 10 | Moderate | 8291.6604 | 8064.5805 | 7188.6957 | 6361.3169 | 5876.257 | 5391.197 | 4906.137 | 4421.0771 | 3931.1067 | 3656.522 | 3540.7576 | 3424.7522 | 3308.4973 | 3191.9838 | 3075.2024 | 2958.1432 | 2840.7956 | 2723.1489 | 2605.1915 | 2525.7733 | 2446.1651 | 2366.3592 | 2286.3478 | 2206.1222 | 2125.6737 | 2044.9929 | 1974.9581 | 1955.009 | 1935.0599
[8 empty] | Residential DW - Class 10 | Conservative | 8291.6604 | 8321.5052 | 7575.0911 | 6863.7402 | 6513.108 | 6162.4757 | 5811.8434 | 5461.2112 | 5110.4387 | 4753.4786 | 4602.9848 | 4452.1778 | 4301.0465 | 4149.579 | 3997.7632 | 3845.5861 | 3693.0343 | 3540.0936 | 3386.749 | 3283.5053 | 3180.0146 | 3076.267 | 2972.2521 | 2867.9589 | 2763.3758 | 2658.4908 | 2567.4455 | 2541.5117 | 2515.5779
[8 empty] | Commercial DW - Class 10 | Advanced | 6225.9086 | 5037.2375 | 4152.2315 | 3494.1167 | 3105.9785 | 2771.4936 | 2575.3059 | 2375.7159 | 2172.0696 | 2018.5207 | 1952.7199 | 1886.7803 | 1820.697 | 1754.4648 | 1688.0782 | 1621.5316 | 1554.819 | 1487.9341 | 1420.8702 | 1375.4946 | 1330.0077 | 1284.4049 | 1238.6817 | 1192.833 | 1146.8537 | 1100.7383 | 1068.9385 | 1056.0597 | 1043.1809
[8 empty] | Commercial DW - Class 10 | Moderate | 6225.9086 | 6055.4025 | 5397.8782 | 4776.7613 | 4412.6863 | 4048.6112 | 3684.5362 | 3320.4612 | 2956.3861 | 2911.9848 | 2812.8716 | 2713.7585 | 2614.6453 | 2515.5321 | 2416.419 | 2317.3058 | 2270.0357 | 2172.3837 | 2074.4705 | 2035.2624 | 1996.0543 | 1956.8462 | 1917.6381 | 1878.4301 | 1839.222 | 1800.0139 | 1760.8058 | 1721.5977 | 1682.3897
[8 empty] | Commercial DW - Class 10 | Conservative | 6225.9086 | 6530.946 | 5998.8363 | 5433.1197 | 5153.062 | 4873.0043 | 4592.9466 | 4312.8888 | 4088.8427 | 4000.3444 | 3911.8462 | 3823.3479 | 3734.8497 | 3646.3515 | 3557.8532 | 3469.355 | 3380.8568 | 3292.3585 | 3203.8603 | 3115.362 | 3026.8638 | 2938.3656 | 2849.8673 | 2761.3691 | 2672.8708 | 2584.3726 | 2495.8744 | 2407.3761 | 2318.8779
[8 empty] | Midsize DW - Class 10 | Advanced | 4042.362 | 3388.6984 | 3058.2303 | 2679.5922 | 2446.5842 | 2213.5762 | 1980.5682 | 1747.5602 | 1677.5546 | 1578.8338 | 1547.9428 | 1517.0057 | 1486.0211 | 1454.9872 | 1423.9022 | 1392.7642 | 1361.5713 | 1330.3212 | 1299.012 | 1284.4467 | 1269.8804 | 1255.3129 | 1240.7443 | 1226.1745 | 1211.6033 | 1197.0309 | 1173.3018 | 1157.3385 | 1141.3752
[8 empty] | Midsize DW - Class 10 | Moderate | 4042.362 | 3931.6557 | 3557.6879 | 3202.3158 | 3016.3575 | 2830.3992 | 2644.4409 | 2458.4825 | 2371.6408 | 2330.9764 | 2290.312 | 2249.6476 | 2208.9832 | 2168.3189 | 2127.6545 | 2086.9901 | 2046.3257 | 2005.6613 | 1964.997 | 1924.3326 | 1883.6682 | 1843.0038 | 1802.3394 | 1761.6751 | 1721.0107 | 1680.3463 | 1680.3463 | 1680.3463 | 1680.3463
[8 empty] | Midsize DW - Class 10 | Conservative | 4042.362 | 4056.912 | 3743.1203 | 3441.651 | 3318.4256 | 3195.2003 | 3071.9749 | 2948.7495 | 2845.9689 | 2797.1717 | 2748.3744 | 2699.5772 | 2650.7799 | 2601.9826 | 2553.1854 | 2504.3881 | 2455.5909 | 2406.7936 | 2357.9964 | 2309.1991 | 2260.4018 | 2211.6046 | 2162.8073 | 2114.0101 | 2065.2128 | 2016.4156 | 2016.4156 | 2016.4156 | 2016.4156
[8 empty] | Large DW - Class 10 | Advanced | 3217.8416 | 2603.4806 | 2161.1402 | 1749.657 | 1709.1382 | 1668.6195 | 1628.1007 | 1587.582 | 1547.0632 | 1506.5445 | 1491.479 | 1476.4136 | 1461.3481 | 1446.2827 | 1431.2172 | 1416.1518 | 1401.0863 | 1386.0209 | 1370.9555 | 1355.89 | 1340.8246 | 1325.7591 | 1310.6937 | 1295.6282 | 1280.5628 | 1265.4973 | 1250.4319 | 1235.3665 | 1232.254
[8 empty] | Large DW - Class 10 | Moderate | 3217.8416 | 3129.716 | 2706.2404 | 2309.5472 | 2256.0624 | 2202.5777 | 2149.0929 | 2095.6082 | 2042.1234 | 1988.6387 | 1968.7523 | 1948.8659 | 1928.9795 | 1909.0931 | 1889.2068 | 1869.3204 | 1849.434 | 1829.5476 | 1809.6612 | 1789.7748 | 1769.8884 | 1750.002 | 1730.1157 | 1710.2293 | 1690.3429 | 1670.4565 | 1650.5701 | 1630.6837 | 1626.5752
[8 empty] | Large DW - Class 10 | Conservative | 3217.8416 | 3229.4238 | 3006.176 | 2790.2098 | 2717.3948 | 2644.5798 | 2571.7648 | 2498.9498 | 2426.1348 | 2386.3664 | 2362.5028 | 2338.6391 | 2314.7754 | 2290.9118 | 2267.0481 | 2243.1844 | 2219.3208 | 2195.4571 | 2171.5934 | 2147.7298 | 2123.8661 | 2100.0025 | 2076.1388 | 2052.2751 | 2028.4115 | 2004.5478 | 1980.6841 | 1956.8205 | 1951.8903
[10 empty] | 2022 | 2023 | 2024 | 2025 | 2026 | 2027 | 2028 | 2029 | 2030 | 2031 | 2032 | 2033 | 2034 | 2035 | 2036 | 2037 | 2038 | 2039 | 2040 | 2041 | 2042 | 2043 | 2044 | 2045 | 2046 | 2047 | 2048 | 2049 | 2050
[7 empty] | Construction Financing Cost ($/kW) | Residential DW - Class 1 | Advanced | 297.7785 | 240.9257 | 179.5302 | 153.918 | 135.3757 | 119.2827 | 109.1623 | 98.8276 | 88.2362 | 82.073 | 79.4745 | 76.8707 | 74.2613 | 71.6461 | 69.0249 | 66.3974 | 63.7635 | 61.1228 | 58.4752 | 56.6926 | 54.9057 | 53.1144 | 51.3185 | 49.5178 | 47.7121 | 45.9012 | 44.3292 | 43.8814 | 43.4336
[8 empty] | Residential DW - Class 1 | Moderate | 297.7785 | 289.6234 | 258.1677 | 228.4541 | 211.0341 | 193.6141 | 176.1942 | 158.7742 | 141.1779 | 131.3167 | 127.1593 | 122.9932 | 118.8181 | 114.6338 | 110.4398 | 106.2358 | 102.0215 | 97.7965 | 93.5603 | 90.7081 | 87.8492 | 84.9831 | 82.1096 | 79.2285 | 76.3394 | 73.4419 | 70.9267 | 70.2103 | 69.4938
[8 empty] | Residential DW - Class 1 | Conservative | 297.7785 | 298.8503 | 272.0444 | 246.4976 | 233.9053 | 221.3131 | 208.7208 | 196.1286 | 183.5313 | 170.7117 | 165.3071 | 159.8911 | 154.4635 | 149.0239 | 143.5717 | 138.1066 | 132.628 | 127.1354 | 121.6284 | 117.9206 | 114.2039 | 110.478 | 106.7425 | 102.997 | 99.2412 | 95.4744 | 92.2047 | 91.2733 | 90.342
[8 empty] | Commercial DW - Class 1 | Advanced | 223.5911 | 180.9024 | 149.1191 | 125.4843 | 111.545 | 99.5327 | 92.487 | 85.3191 | 78.0056 | 72.4912 | 70.1281 | 67.76 | 65.3867 | 63.0081 | 60.624 | 58.2341 | 55.8382 | 53.4362 | 51.0277 | 49.3982 | 47.7646 | 46.1269 | 44.4848 | 42.8382 | 41.187 | 39.5308 | 38.3888 | 37.9263 | 37.4638
[8 empty] | Commercial DW - Class 1 | Moderate | 223.5911 | 217.4678 | 193.8541 | 171.5479 | 158.4729 | 145.3978 | 132.3228 | 119.2478 | 106.1727 | 104.5782 | 101.0187 | 97.4592 | 93.8998 | 90.3403 | 86.7809 | 83.2214 | 81.5238 | 78.0168 | 74.5005 | 73.0924 | 71.6843 | 70.2762 | 68.8682 | 67.4601 | 66.052 | 64.6439 | 63.2358 | 61.8278 | 60.4197
[8 empty] | Commercial DW - Class 1 | Conservative | 223.5911 | 234.546 | 215.4363 | 195.1197 | 185.062 | 175.0043 | 164.9466 | 154.8888 | 146.8427 | 143.6644 | 140.4862 | 137.3079 | 134.1297 | 130.9515 | 127.7732 | 124.595 | 121.4168 | 118.2385 | 115.0603 | 111.882 | 108.7038 | 105.5256 | 102.3473 | 99.1691 | 95.9908 | 92.8126 | 89.6344 | 86.4561 | 83.2779
[8 empty] | Midsize DW - Class 1 | Advanced | 145.1734 | 121.6984 | 109.8303 | 96.2322 | 87.8642 | 79.4962 | 71.1282 | 62.7602 | 60.246 | 56.7007 | 55.5913 | 54.4802 | 53.3675 | 52.253 | 51.1366 | 50.0184 | 48.8981 | 47.7758 | 46.6514 | 46.1284 | 45.6052 | 45.0821 | 44.5589 | 44.0356 | 43.5123 | 42.989 | 42.1368 | 41.5635 | 40.9902
[8 empty] | Midsize DW - Class 1 | Moderate | 145.1734 | 141.1976 | 127.7673 | 115.0048 | 108.3265 | 101.6482 | 94.9698 | 88.2915 | 85.1728 | 83.7124 | 82.252 | 80.7916 | 79.3312 | 77.8709 | 76.4105 | 74.9501 | 73.4897 | 72.0293 | 70.569 | 69.1086 | 67.6482 | 66.1878 | 64.7274 | 63.2671 | 61.8067 | 60.3463 | 60.3463 | 60.3463 | 60.3463
[8 empty] | Midsize DW - Class 1 | Conservative | 145.1734 | 145.6959 | 134.4267 | 123.6001 | 119.1747 | 114.7493 | 110.3239 | 105.8985 | 102.2073 | 100.4549 | 98.7024 | 96.95 | 95.1975 | 93.445 | 91.6926 | 89.9401 | 88.1877 | 86.4352 | 84.6828 | 82.9303 | 81.1778 | 79.4254 | 77.6729 | 75.9205 | 74.168 | 72.4156 | 72.4156 | 72.4156 | 72.4156
[8 empty] | Large DW - Class 1 | Advanced | 115.5624 | 93.4988 | 77.6131 | 62.8355 | 61.3803 | 59.9252 | 58.47 | 57.0149 | 55.5597 | 54.1046 | 53.5635 | 53.0225 | 52.4814 | 51.9404 | 51.3993 | 50.8583 | 50.3172 | 49.7762 | 49.2351 | 48.6941 | 48.1531 | 47.612 | 47.071 | 46.5299 | 45.9889 | 45.4478 | 44.9068 | 44.3657 | 44.254
[8 empty] | Large DW - Class 1 | Moderate | 115.5624 | 112.3975 | 97.1892 | 82.9428 | 81.022 | 79.1012 | 77.1804 | 75.2596 | 73.3388 | 71.418 | 70.7038 | 69.9896 | 69.2755 | 68.5613 | 67.8471 | 67.1329 | 66.4187 | 65.7046 | 64.9904 | 64.2762 | 63.562 | 62.8478 | 62.1337 | 61.4195 | 60.7053 | 59.9911 | 59.2769 | 58.5628 | 58.4152
[8 empty] | Large DW - Class 1 | Conservative | 115.5624 | 115.9783 | 107.9608 | 100.2048 | 97.5898 | 94.9748 | 92.3598 | 89.7448 | 87.1298 | 85.7016 | 84.8446 | 83.9876 | 83.1306 | 82.2735 | 81.4165 | 80.5595 | 79.7025 | 78.8455 | 77.9885 | 77.1314 | 76.2744 | 75.4174 | 74.5604 | 73.7034 | 72.8464 | 71.9894 | 71.1323 | 70.2753 | 70.0983
[8 empty] | Residential DW - Class 2 | Advanced | 297.7785 | 240.9257 | 179.5302 | 153.918 | 135.3757 | 119.2827 | 109.1623 | 98.8276 | 88.2362 | 82.073 | 79.4745 | 76.8707 | 74.2613 | 71.6461 | 69.0249 | 66.3974 | 63.7635 | 61.1228 | 58.4752 | 56.6926 | 54.9057 | 53.1144 | 51.3185 | 49.5178 | 47.7121 | 45.9012 | 44.3292 | 43.8814 | 43.4336
[8 empty] | Residential DW - Class 2 | Moderate | 297.7785 | 289.6234 | 258.1677 | 228.4541 | 211.0341 | 193.6141 | 176.1942 | 158.7742 | 141.1779 | 131.3167 | 127.1593 | 122.9932 | 118.8181 | 114.6338 | 110.4398 | 106.2358 | 102.0215 | 97.7965 | 93.5603 | 90.7081 | 87.8492 | 84.9831 | 82.1096 | 79.2285 | 76.3394 | 73.4419 | 70.9267 | 70.2103 | 69.4938
[8 empty] | Residential DW - Class 2 | Conservative | 297.7785 | 298.8503 | 272.0444 | 246.4976 | 233.9053 | 221.3131 | 208.7208 | 196.1286 | 183.5313 | 170.7117 | 165.3071 | 159.8911 | 154.4635 | 149.0239 | 143.5717 | 138.1066 | 132.628 | 127.1354 | 121.6284 | 117.9206 | 114.2039 | 110.478 | 106.7425 | 102.997 | 99.2412 | 95.4744 | 92.2047 | 91.2733 | 90.342
[8 empty] | Commercial DW - Class 2 | Advanced | 223.5911 | 180.9024 | 149.1191 | 125.4843 | 111.545 | 99.5327 | 92.487 | 85.3191 | 78.0056 | 72.4912 | 70.1281 | 67.76 | 65.3867 | 63.0081 | 60.624 | 58.2341 | 55.8382 | 53.4362 | 51.0277 | 49.3982 | 47.7646 | 46.1269 | 44.4848 | 42.8382 | 41.187 | 39.5308 | 38.3888 | 37.9263 | 37.4638
[8 empty] | Commercial DW - Class 2 | Moderate | 223.5911 | 217.4678 | 193.8541 | 171.5479 | 158.4729 | 145.3978 | 132.3228 | 119.2478 | 106.1727 | 104.5782 | 101.0187 | 97.4592 | 93.8998 | 90.3403 | 86.7809 | 83.2214 | 81.5238 | 78.0168 | 74.5005 | 73.0924 | 71.6843 | 70.2762 | 68.8682 | 67.4601 | 66.052 | 64.6439 | 63.2358 | 61.8278 | 60.4197
[8 empty] | Commercial DW - Class 2 | Conservative | 223.5911 | 234.546 | 215.4363 | 195.1197 | 185.062 | 175.0043 | 164.9466 | 154.8888 | 146.8427 | 143.6644 | 140.4862 | 137.3079 | 134.1297 | 130.9515 | 127.7732 | 124.595 | 121.4168 | 118.2385 | 115.0603 | 111.882 | 108.7038 | 105.5256 | 102.3473 | 99.1691 | 95.9908 | 92.8126 | 89.6344 | 86.4561 | 83.2779
[8 empty] | Midsize DW - Class 2 | Advanced | 145.1734 | 121.6984 | 109.8303 | 96.2322 | 87.8642 | 79.4962 | 71.1282 | 62.7602 | 60.246 | 56.7007 | 55.5913 | 54.4802 | 53.3675 | 52.253 | 51.1366 | 50.0184 | 48.8981 | 47.7758 | 46.6514 | 46.1284 | 45.6052 | 45.0821 | 44.5589 | 44.0356 | 43.5123 | 42.989 | 42.1368 | 41.5635 | 40.9902
[8 empty] | Midsize DW - Class 2 | Moderate | 145.1734 | 141.1976 | 127.7673 | 115.0048 | 108.3265 | 101.6482 | 94.9698 | 88.2915 | 85.1728 | 83.7124 | 82.252 | 80.7916 | 79.3312 | 77.8709 | 76.4105 | 74.9501 | 73.4897 | 72.0293 | 70.569 | 69.1086 | 67.6482 | 66.1878 | 64.7274 | 63.2671 | 61.8067 | 60.3463 | 60.3463 | 60.3463 | 60.3463
[8 empty] | Midsize DW - Class 2 | Conservative | 145.1734 | 145.6959 | 134.4267 | 123.6001 | 119.1747 | 114.7493 | 110.3239 | 105.8985 | 102.2073 | 100.4549 | 98.7024 | 96.95 | 95.1975 | 93.445 | 91.6926 | 89.9401 | 88.1877 | 86.4352 | 84.6828 | 82.9303 | 81.1778 | 79.4254 | 77.6729 | 75.9205 | 74.168 | 72.4156 | 72.4156 | 72.4156 | 72.4156
[8 empty] | Large DW - Class 2 | Advanced | 115.5624 | 93.4988 | 77.6131 | 62.8355 | 61.3803 | 59.9252 | 58.47 | 57.0149 | 55.5597 | 54.1046 | 53.5635 | 53.0225 | 52.4814 | 51.9404 | 51.3993 | 50.8583 | 50.3172 | 49.7762 | 49.2351 | 48.6941 | 48.1531 | 47.612 | 47.071 | 46.5299 | 45.9889 | 45.4478 | 44.9068 | 44.3657 | 44.254
[8 empty] | Large DW - Class 2 | Moderate | 115.5624 | 112.3975 | 97.1892 | 82.9428 | 81.022 | 79.1012 | 77.1804 | 75.2596 | 73.3388 | 71.418 | 70.7038 | 69.9896 | 69.2755 | 68.5613 | 67.8471 | 67.1329 | 66.4187 | 65.7046 | 64.9904 | 64.2762 | 63.562 | 62.8478 | 62.1337 | 61.4195 | 60.7053 | 59.9911 | 59.2769 | 58.5628 | 58.4152
[8 empty] | Large DW - Class 2 | Conservative | 115.5624 | 115.9783 | 107.9608 | 100.2048 | 97.5898 | 94.9748 | 92.3598 | 89.7448 | 87.1298 | 85.7016 | 84.8446 | 83.9876 | 83.1306 | 82.2735 | 81.4165 | 80.5595 | 79.7025 | 78.8455 | 77.9885 | 77.1314 | 76.2744 | 75.4174 | 74.5604 | 73.7034 | 72.8464 | 71.9894 | 71.1323 | 70.2753 | 70.0983
[8 empty] | Residential DW - Class 3 | Advanced | 297.7785 | 240.9257 | 179.5302 | 153.918 | 135.3757 | 119.2827 | 109.1623 | 98.8276 | 88.2362 | 82.073 | 79.4745 | 76.8707 | 74.2613 | 71.6461 | 69.0249 | 66.3974 | 63.7635 | 61.1228 | 58.4752 | 56.6926 | 54.9057 | 53.1144 | 51.3185 | 49.5178 | 47.7121 | 45.9012 | 44.3292 | 43.8814 | 43.4336
[8 empty] | Residential DW - Class 3 | Moderate | 297.7785 | 289.6234 | 258.1677 | 228.4541 | 211.0341 | 193.6141 | 176.1942 | 158.7742 | 141.1779 | 131.3167 | 127.1593 | 122.9932 | 118.8181 | 114.6338 | 110.4398 | 106.2358 | 102.0215 | 97.7965 | 93.5603 | 90.7081 | 87.8492 | 84.9831 | 82.1096 | 79.2285 | 76.3394 | 73.4419 | 70.9267 | 70.2103 | 69.4938
[8 empty] | Residential DW - Class 3 | Conservative | 297.7785 | 298.8503 | 272.0444 | 246.4976 | 233.9053 | 221.3131 | 208.7208 | 196.1286 | 183.5313 | 170.7117 | 165.3071 | 159.8911 | 154.4635 | 149.0239 | 143.5717 | 138.1066 | 132.628 | 127.1354 | 121.6284 | 117.9206 | 114.2039 | 110.478 | 106.7425 | 102.997 | 99.2412 | 95.4744 | 92.2047 | 91.2733 | 90.342
[8 empty] | Commercial DW - Class 3 | Advanced | 223.5911 | 180.9024 | 149.1191 | 125.4843 | 111.545 | 99.5327 | 92.487 | 85.3191 | 78.0056 | 72.4912 | 70.1281 | 67.76 | 65.3867 | 63.0081 | 60.624 | 58.2341 | 55.8382 | 53.4362 | 51.0277 | 49.3982 | 47.7646 | 46.1269 | 44.4848 | 42.8382 | 41.187 | 39.5308 | 38.3888 | 37.9263 | 37.4638
[8 empty] | Commercial DW - Class 3 | Moderate | 223.5911 | 217.4678 | 193.8541 | 171.5479 | 158.4729 | 145.3978 | 132.3228 | 119.2478 | 106.1727 | 104.5782 | 101.0187 | 97.4592 | 93.8998 | 90.3403 | 86.7809 | 83.2214 | 81.5238 | 78.0168 | 74.5005 | 73.0924 | 71.6843 | 70.2762 | 68.8682 | 67.4601 | 66.052 | 64.6439 | 63.2358 | 61.8278 | 60.4197
[8 empty] | Commercial DW - Class 3 | Conservative | 223.5911 | 234.546 | 215.4363 | 195.1197 | 185.062 | 175.0043 | 164.9466 | 154.8888 | 146.8427 | 143.6644 | 140.4862 | 137.3079 | 134.1297 | 130.9515 | 127.7732 | 124.595 | 121.4168 | 118.2385 | 115.0603 | 111.882 | 108.7038 | 105.5256 | 102.3473 | 99.1691 | 95.9908 | 92.8126 | 89.6344 | 86.4561 | 83.2779
[8 empty] | Midsize DW - Class 3 | Advanced | 145.1734 | 121.6984 | 109.8303 | 96.2322 | 87.8642 | 79.4962 | 71.1282 | 62.7602 | 60.246 | 56.7007 | 55.5913 | 54.4802 | 53.3675 | 52.253 | 51.1366 | 50.0184 | 48.8981 | 47.7758 | 46.6514 | 46.1284 | 45.6052 | 45.0821 | 44.5589 | 44.0356 | 43.5123 | 42.989 | 42.1368 | 41.5635 | 40.9902
[8 empty] | Midsize DW - Class 3 | Moderate | 145.1734 | 141.1976 | 127.7673 | 115.0048 | 108.3265 | 101.6482 | 94.9698 | 88.2915 | 85.1728 | 83.7124 | 82.252 | 80.7916 | 79.3312 | 77.8709 | 76.4105 | 74.9501 | 73.4897 | 72.0293 | 70.569 | 69.1086 | 67.6482 | 66.1878 | 64.7274 | 63.2671 | 61.8067 | 60.3463 | 60.3463 | 60.3463 | 60.3463
[8 empty] | Midsize DW - Class 3 | Conservative | 145.1734 | 145.6959 | 134.4267 | 123.6001 | 119.1747 | 114.7493 | 110.3239 | 105.8985 | 102.2073 | 100.4549 | 98.7024 | 96.95 | 95.1975 | 93.445 | 91.6926 | 89.9401 | 88.1877 | 86.4352 | 84.6828 | 82.9303 | 81.1778 | 79.4254 | 77.6729 | 75.9205 | 74.168 | 72.4156 | 72.4156 | 72.4156 | 72.4156
[8 empty] | Large DW - Class 3 | Advanced | 115.5624 | 93.4988 | 77.6131 | 62.8355 | 61.3803 | 59.9252 | 58.47 | 57.0149 | 55.5597 | 54.1046 | 53.5635 | 53.0225 | 52.4814 | 51.9404 | 51.3993 | 50.8583 | 50.3172 | 49.7762 | 49.2351 | 48.6941 | 48.1531 | 47.612 | 47.071 | 46.5299 | 45.9889 | 45.4478 | 44.9068 | 44.3657 | 44.254
[8 empty] | Large DW - Class 3 | Moderate | 115.5624 | 112.3975 | 97.1892 | 82.9428 | 81.022 | 79.1012 | 77.1804 | 75.2596 | 73.3388 | 71.418 | 70.7038 | 69.9896 | 69.2755 | 68.5613 | 67.8471 | 67.1329 | 66.4187 | 65.7046 | 64.9904 | 64.2762 | 63.562 | 62.8478 | 62.1337 | 61.4195 | 60.7053 | 59.9911 | 59.2769 | 58.5628 | 58.4152
[8 empty] | Large DW - Class 3 | Conservative | 115.5624 | 115.9783 | 107.9608 | 100.2048 | 97.5898 | 94.9748 | 92.3598 | 89.7448 | 87.1298 | 85.7016 | 84.8446 | 83.9876 | 83.1306 | 82.2735 | 81.4165 | 80.5595 | 79.7025 | 78.8455 | 77.9885 | 77.1314 | 76.2744 | 75.4174 | 74.5604 | 73.7034 | 72.8464 | 71.9894 | 71.1323 | 70.2753 | 70.0983
[8 empty] | Residential DW - Class 4 | Advanced | 297.7785 | 240.9257 | 179.5302 | 153.918 | 135.3757 | 119.2827 | 109.1623 | 98.8276 | 88.2362 | 82.073 | 79.4745 | 76.8707 | 74.2613 | 71.6461 | 69.0249 | 66.3974 | 63.7635 | 61.1228 | 58.4752 | 56.6926 | 54.9057 | 53.1144 | 51.3185 | 49.5178 | 47.7121 | 45.9012 | 44.3292 | 43.8814 | 43.4336
[8 empty] | Residential DW - Class 4 | Moderate | 297.7785 | 289.6234 | 258.1677 | 228.4541 | 211.0341 | 193.6141 | 176.1942 | 158.7742 | 141.1779 | 131.3167 | 127.1593 | 122.9932 | 118.8181 | 114.6338 | 110.4398 | 106.2358 | 102.0215 | 97.7965 | 93.5603 | 90.7081 | 87.8492 | 84.9831 | 82.1096 | 79.2285 | 76.3394 | 73.4419 | 70.9267 | 70.2103 | 69.4938
[8 empty] | Residential DW - Class 4 | Conservative | 297.7785 | 298.8503 | 272.0444 | 246.4976 | 233.9053 | 221.3131 | 208.7208 | 196.1286 | 183.5313 | 170.7117 | 165.3071 | 159.8911 | 154.4635 | 149.0239 | 143.5717 | 138.1066 | 132.628 | 127.1354 | 121.6284 | 117.9206 | 114.2039 | 110.478 | 106.7425 | 102.997 | 99.2412 | 95.4744 | 92.2047 | 91.2733 | 90.342
[8 empty] | Commercial DW - Class 4 | Advanced | 223.5911 | 180.9024 | 149.1191 | 125.4843 | 111.545 | 99.5327 | 92.487 | 85.3191 | 78.0056 | 72.4912 | 70.1281 | 67.76 | 65.3867 | 63.0081 | 60.624 | 58.2341 | 55.8382 | 53.4362 | 51.0277 | 49.3982 | 47.7646 | 46.1269 | 44.4848 | 42.8382 | 41.187 | 39.5308 | 38.3888 | 37.9263 | 37.4638
[8 empty] | Commercial DW - Class 4 | Moderate | 223.5911 | 217.4678 | 194.9101 | 173.5594 | 161.4902 | 149.4209 | 137.3517 | 125.2824 | 119.9713 | 115.6666 | 111.3619 | 107.0572 | 102.7524 | 98.4477 | 94.143 | 89.8383 | 85.5336 | 81.2289 | 76.6398 | 75.2317 | 73.8236 | 72.4156 | 71.0075 | 69.5994 | 68.1913 | 66.7832 | 65.3752 | 63.9671 | 62.559
[8 empty] | Commercial DW - Class 4 | Conservative | 223.5911 | 234.546 | 215.4363 | 197.1312 | 189.0851 | 181.5619 | 172.9927 | 162.8671 | 155.9626 | 150.3665 | 144.7704 | 139.1743 | 133.5782 | 127.9821 | 122.386 | 116.7898 | 111.1937 | 105.5976 | 99.6317 | 97.8012 | 95.9707 | 94.1402 | 92.3097 | 90.4792 | 88.6487 | 86.8182 | 84.9877 | 83.1572 | 81.3267
[8 empty] | Midsize DW - Class 4 | Advanced | 145.1734 | 121.6984 | 109.8303 | 96.2322 | 87.8642 | 79.4962 | 71.1282 | 62.7602 | 60.246 | 56.7007 | 55.5913 | 54.4802 | 53.3675 | 52.253 | 51.1366 | 50.0184 | 48.8981 | 47.7758 | 46.6514 | 46.1284 | 45.6052 | 45.0821 | 44.5589 | 44.0356 | 43.5123 | 42.989 | 42.1368 | 41.5635 | 40.9902
[8 empty] | Midsize DW - Class 4 | Moderate | 145.1734 | 141.1976 | 127.7673 | 115.0048 | 108.3265 | 101.6482 | 94.9698 | 88.2915 | 85.1728 | 83.7124 | 82.252 | 80.7916 | 79.3312 | 77.8709 | 76.4105 | 74.9501 | 73.4897 | 72.0293 | 70.569 | 69.1086 | 67.6482 | 66.1878 | 64.7274 | 63.2671 | 61.8067 | 60.3463 | 60.3463 | 60.3463 | 60.3463
[8 empty] | Midsize DW - Class 4 | Conservative | 145.1734 | 145.6959 | 134.4267 | 123.6001 | 119.1747 | 114.7493 | 110.3239 | 105.8985 | 102.2073 | 100.4549 | 98.7024 | 96.95 | 95.1975 | 93.445 | 91.6926 | 89.9401 | 88.1877 | 86.4352 | 84.6828 | 82.9303 | 81.1778 | 79.4254 | 77.6729 | 75.9205 | 74.168 | 72.4156 | 72.4156 | 72.4156 | 72.4156
[8 empty] | Large DW - Class 4 | Advanced | 115.5624 | 93.4988 | 77.6131 | 62.8355 | 61.3803 | 59.9252 | 58.47 | 57.0149 | 55.5597 | 54.1046 | 53.5635 | 53.0225 | 52.4814 | 51.9404 | 51.3993 | 50.8583 | 50.3172 | 49.7762 | 49.2351 | 48.6941 | 48.1531 | 47.612 | 47.071 | 46.5299 | 45.9889 | 45.4478 | 44.9068 | 44.3657 | 44.254
[8 empty] | Large DW - Class 4 | Moderate | 115.5624 | 112.3975 | 97.1892 | 82.9428 | 81.022 | 79.1012 | 77.1804 | 75.2596 | 73.3388 | 71.418 | 70.7038 | 69.9896 | 69.2755 | 68.5613 | 67.8471 | 67.1329 | 66.4187 | 65.7046 | 64.9904 | 64.2762 | 63.562 | 62.8478 | 62.1337 | 61.4195 | 60.7053 | 59.9911 | 59.2769 | 58.5628 | 58.4152
[8 empty] | Large DW - Class 4 | Conservative | 115.5624 | 115.9783 | 107.9608 | 100.2048 | 97.5898 | 94.9748 | 92.3598 | 89.7448 | 87.1298 | 85.7016 | 84.8446 | 83.9876 | 83.1306 | 82.2735 | 81.4165 | 80.5595 | 79.7025 | 78.8455 | 77.9885 | 77.1314 | 76.2744 | 75.4174 | 74.5604 | 73.7034 | 72.8464 | 71.9894 | 71.1323 | 70.2753 | 70.0983
[8 empty] | Residential DW - Class 5 | Advanced | 297.7785 | 240.9257 | 179.5302 | 153.918 | 135.3757 | 119.2827 | 109.1623 | 98.8276 | 88.2362 | 82.073 | 79.4745 | 76.8707 | 74.2613 | 71.6461 | 69.0249 | 66.3974 | 63.7635 | 61.1228 | 58.4752 | 56.6926 | 54.9057 | 53.1144 | 51.3185 | 49.5178 | 47.7121 | 45.9012 | 44.3292 | 43.8814 | 43.4336
[8 empty] | Residential DW - Class 5 | Moderate | 297.7785 | 289.6234 | 258.1677 | 228.4541 | 211.0341 | 193.6141 | 176.1942 | 158.7742 | 141.1779 | 131.3167 | 127.1593 | 122.9932 | 118.8181 | 114.6338 | 110.4398 | 106.2358 | 102.0215 | 97.7965 | 93.5603 | 90.7081 | 87.8492 | 84.9831 | 82.1096 | 79.2285 | 76.3394 | 73.4419 | 70.9267 | 70.2103 | 69.4938
[8 empty] | Residential DW - Class 5 | Conservative | 297.7785 | 298.8503 | 272.0444 | 246.4976 | 233.9053 | 221.3131 | 208.7208 | 196.1286 | 183.5313 | 170.7117 | 165.3071 | 159.8911 | 154.4635 | 149.0239 | 143.5717 | 138.1066 | 132.628 | 127.1354 | 121.6284 | 117.9206 | 114.2039 | 110.478 | 106.7425 | 102.997 | 99.2412 | 95.4744 | 92.2047 | 91.2733 | 90.342
[8 empty] | Commercial DW - Class 5 | Advanced | 223.5911 | 180.9024 | 149.1191 | 125.4843 | 111.545 | 99.5327 | 92.487 | 85.3191 | 78.0056 | 72.4912 | 70.1281 | 67.76 | 65.3867 | 63.0081 | 60.624 | 58.2341 | 55.8382 | 53.4362 | 51.0277 | 49.3982 | 47.7646 | 46.1269 | 44.4848 | 42.8382 | 41.187 | 39.5308 | 38.3888 | 37.9263 | 37.4638
[8 empty] | Commercial DW - Class 5 | Moderate | 223.5911 | 217.4678 | 193.8541 | 171.5479 | 158.4729 | 145.3978 | 132.3228 | 119.2478 | 106.1727 | 104.5782 | 101.0187 | 97.4592 | 93.8998 | 90.3403 | 86.7809 | 83.2214 | 81.5238 | 78.0168 | 74.5005 | 73.0924 | 71.6843 | 70.2762 | 68.8682 | 67.4601 | 66.052 | 64.6439 | 63.2358 | 61.8278 | 60.4197
[8 empty] | Commercial DW - Class 5 | Conservative | 223.5911 | 234.546 | 215.4363 | 195.1197 | 185.062 | 175.0043 | 164.9466 | 154.8888 | 146.8427 | 143.6644 | 140.4862 | 137.3079 | 134.1297 | 130.9515 | 127.7732 | 124.595 | 121.4168 | 118.2385 | 115.0603 | 111.882 | 108.7038 | 105.5256 | 102.3473 | 99.1691 | 95.9908 | 92.8126 | 89.6344 | 86.4561 | 83.2779
[8 empty] | Midsize DW - Class 5 | Advanced | 145.1734 | 121.6984 | 109.8303 | 96.2322 | 87.8642 | 79.4962 | 71.1282 | 62.7602 | 60.246 | 56.7007 | 55.5913 | 54.4802 | 53.3675 | 52.253 | 51.1366 | 50.0184 | 48.8981 | 47.7758 | 46.6514 | 46.1284 | 45.6052 | 45.0821 | 44.5589 | 44.0356 | 43.5123 | 42.989 | 42.1368 | 41.5635 | 40.9902
[8 empty] | Midsize DW - Class 5 | Moderate | 145.1734 | 141.1976 | 127.7673 | 115.0048 | 108.3265 | 101.6482 | 94.9698 | 88.2915 | 85.1728 | 83.7124 | 82.252 | 80.7916 | 79.3312 | 77.8709 | 76.4105 | 74.9501 | 73.4897 | 72.0293 | 70.569 | 69.1086 | 67.6482 | 66.1878 | 64.7274 | 63.2671 | 61.8067 | 60.3463 | 60.3463 | 60.3463 | 60.3463
[8 empty] | Midsize DW - Class 5 | Conservative | 145.1734 | 145.6959 | 134.4267 | 123.6001 | 119.1747 | 114.7493 | 110.3239 | 105.8985 | 102.2073 | 100.4549 | 98.7024 | 96.95 | 95.1975 | 93.445 | 91.6926 | 89.9401 | 88.1877 | 86.4352 | 84.6828 | 82.9303 | 81.1778 | 79.4254 | 77.6729 | 75.9205 | 74.168 | 72.4156 | 72.4156 | 72.4156 | 72.4156
[8 empty] | Large DW - Class 5 | Advanced | 115.5624 | 93.4988 | 77.6131 | 62.8355 | 61.3803 | 59.9252 | 58.47 | 57.0149 | 55.5597 | 54.1046 | 53.5635 | 53.0225 | 52.4814 | 51.9404 | 51.3993 | 50.8583 | 50.3172 | 49.7762 | 49.2351 | 48.6941 | 48.1531 | 47.612 | 47.071 | 46.5299 | 45.9889 | 45.4478 | 44.9068 | 44.3657 | 44.254
[8 empty] | Large DW - Class 5 | Moderate | 115.5624 | 112.3975 | 97.1892 | 82.9428 | 81.022 | 79.1012 | 77.1804 | 75.2596 | 73.3388 | 71.418 | 70.7038 | 69.9896 | 69.2755 | 68.5613 | 67.8471 | 67.1329 | 66.4187 | 65.7046 | 64.9904 | 64.2762 | 63.562 | 62.8478 | 62.1337 | 61.4195 | 60.7053 | 59.9911 | 59.2769 | 58.5628 | 58.4152
[8 empty] | Large DW - Class 5 | Conservative | 115.5624 | 115.9783 | 107.9608 | 100.2048 | 97.5898 | 94.9748 | 92.3598 | 89.7448 | 87.1298 | 85.7016 | 84.8446 | 83.9876 | 83.1306 | 82.2735 | 81.4165 | 80.5595 | 79.7025 | 78.8455 | 77.9885 | 77.1314 | 76.2744 | 75.4174 | 74.5604 | 73.7034 | 72.8464 | 71.9894 | 71.1323 | 70.2753 | 70.0983
[8 empty] | Residential DW - Class 6 | Advanced | 297.7785 | 240.9257 | 179.5302 | 153.918 | 135.3757 | 119.2827 | 109.1623 | 98.8276 | 88.2362 | 82.073 | 79.4745 | 76.8707 | 74.2613 | 71.6461 | 69.0249 | 66.3974 | 63.7635 | 61.1228 | 58.4752 | 56.6926 | 54.9057 | 53.1144 | 51.3185 | 49.5178 | 47.7121 | 45.9012 | 44.3292 | 43.8814 | 43.4336
[8 empty] | Residential DW - Class 6 | Moderate | 297.7785 | 289.6234 | 258.1677 | 228.4541 | 211.0341 | 193.6141 | 176.1942 | 158.7742 | 141.1779 | 131.3167 | 127.1593 | 122.9932 | 118.8181 | 114.6338 | 110.4398 | 106.2358 | 102.0215 | 97.7965 | 93.5603 | 90.7081 | 87.8492 | 84.9831 | 82.1096 | 79.2285 | 76.3394 | 73.4419 | 70.9267 | 70.2103 | 69.4938
[8 empty] | Residential DW - Class 6 | Conservative | 297.7785 | 298.8503 | 272.0444 | 246.4976 | 233.9053 | 221.3131 | 208.7208 | 196.1286 | 183.5313 | 170.7117 | 165.3071 | 159.8911 | 154.4635 | 149.0239 | 143.5717 | 138.1066 | 132.628 | 127.1354 | 121.6284 | 117.9206 | 114.2039 | 110.478 | 106.7425 | 102.997 | 99.2412 | 95.4744 | 92.2047 | 91.2733 | 90.342
[8 empty] | Commercial DW - Class 6 | Advanced | 223.5911 | 180.9024 | 149.1191 | 125.4843 | 111.545 | 99.5327 | 92.487 | 85.3191 | 78.0056 | 72.4912 | 70.1281 | 67.76 | 65.3867 | 63.0081 | 60.624 | 58.2341 | 55.8382 | 53.4362 | 51.0277 | 49.3982 | 47.7646 | 46.1269 | 44.4848 | 42.8382 | 41.187 | 39.5308 | 38.3888 | 37.9263 | 37.4638
[8 empty] | Commercial DW - Class 6 | Moderate | 223.5911 | 217.4678 | 193.8541 | 171.5479 | 158.4729 | 145.3978 | 132.3228 | 119.2478 | 106.1727 | 104.5782 | 101.0187 | 97.4592 | 93.8998 | 90.3403 | 86.7809 | 83.2214 | 81.5238 | 78.0168 | 74.5005 | 73.0924 | 71.6843 | 70.2762 | 68.8682 | 67.4601 | 66.052 | 64.6439 | 63.2358 | 61.8278 | 60.4197
[8 empty] | Commercial DW - Class 6 | Conservative | 223.5911 | 234.546 | 215.4363 | 195.1197 | 185.062 | 175.0043 | 164.9466 | 154.8888 | 146.8427 | 143.6644 | 140.4862 | 137.3079 | 134.1297 | 130.9515 | 127.7732 | 124.595 | 121.4168 | 118.2385 | 115.0603 | 111.882 | 108.7038 | 105.5256 | 102.3473 | 99.1691 | 95.9908 | 92.8126 | 89.6344 | 86.4561 | 83.2779
[8 empty] | Midsize DW - Class 6 | Advanced | 145.1734 | 121.6984 | 109.8303 | 96.2322 | 87.8642 | 79.4962 | 71.1282 | 62.7602 | 60.246 | 56.7007 | 55.5913 | 54.4802 | 53.3675 | 52.253 | 51.1366 | 50.0184 | 48.8981 | 47.7758 | 46.6514 | 46.1284 | 45.6052 | 45.0821 | 44.5589 | 44.0356 | 43.5123 | 42.989 | 42.1368 | 41.5635 | 40.9902
[8 empty] | Midsize DW - Class 6 | Moderate | 145.1734 | 141.1976 | 127.7673 | 115.0048 | 108.3265 | 101.6482 | 94.9698 | 88.2915 | 85.1728 | 83.7124 | 82.252 | 80.7916 | 79.3312 | 77.8709 | 76.4105 | 74.9501 | 73.4897 | 72.0293 | 70.569 | 69.1086 | 67.6482 | 66.1878 | 64.7274 | 63.2671 | 61.8067 | 60.3463 | 60.3463 | 60.3463 | 60.3463
[8 empty] | Midsize DW - Class 6 | Conservative | 145.1734 | 145.6959 | 134.4267 | 123.6001 | 119.1747 | 114.7493 | 110.3239 | 105.8985 | 102.2073 | 100.4549 | 98.7024 | 96.95 | 95.1975 | 93.445 | 91.6926 | 89.9401 | 88.1877 | 86.4352 | 84.6828 | 82.9303 | 81.1778 | 79.4254 | 77.6729 | 75.9205 | 74.168 | 72.4156 | 72.4156 | 72.4156 | 72.4156
[8 empty] | Large DW - Class 6 | Advanced | 115.5624 | 93.4988 | 77.6131 | 62.8355 | 61.3803 | 59.9252 | 58.47 | 57.0149 | 55.5597 | 54.1046 | 53.5635 | 53.0225 | 52.4814 | 51.9404 | 51.3993 | 50.8583 | 50.3172 | 49.7762 | 49.2351 | 48.6941 | 48.1531 | 47.612 | 47.071 | 46.5299 | 45.9889 | 45.4478 | 44.9068 | 44.3657 | 44.254
[8 empty] | Large DW - Class 6 | Moderate | 115.5624 | 112.3975 | 97.1892 | 82.9428 | 81.022 | 79.1012 | 77.1804 | 75.2596 | 73.3388 | 71.418 | 70.7038 | 69.9896 | 69.2755 | 68.5613 | 67.8471 | 67.1329 | 66.4187 | 65.7046 | 64.9904 | 64.2762 | 63.562 | 62.8478 | 62.1337 | 61.4195 | 60.7053 | 59.9911 | 59.2769 | 58.5628 | 58.4152
[8 empty] | Large DW - Class 6 | Conservative | 115.5624 | 115.9783 | 107.9608 | 100.2048 | 97.5898 | 94.9748 | 92.3598 | 89.7448 | 87.1298 | 85.7016 | 84.8446 | 83.9876 | 83.1306 | 82.2735 | 81.4165 | 80.5595 | 79.7025 | 78.8455 | 77.9885 | 77.1314 | 76.2744 | 75.4174 | 74.5604 | 73.7034 | 72.8464 | 71.9894 | 71.1323 | 70.2753 | 70.0983
[8 empty] | Residential DW - Class 7 | Advanced | 297.7785 | 240.9257 | 179.5302 | 153.918 | 135.3757 | 119.2827 | 109.1623 | 98.8276 | 88.2362 | 82.073 | 79.4745 | 76.8707 | 74.2613 | 71.6461 | 69.0249 | 66.3974 | 63.7635 | 61.1228 | 58.4752 | 56.6926 | 54.9057 | 53.1144 | 51.3185 | 49.5178 | 47.7121 | 45.9012 | 44.3292 | 43.8814 | 43.4336
[8 empty] | Residential DW - Class 7 | Moderate | 297.7785 | 289.6234 | 258.1677 | 228.4541 | 211.0341 | 193.6141 | 176.1942 | 158.7742 | 141.1779 | 131.3167 | 127.1593 | 122.9932 | 118.8181 | 114.6338 | 110.4398 | 106.2358 | 102.0215 | 97.7965 | 93.5603 | 90.7081 | 87.8492 | 84.9831 | 82.1096 | 79.2285 | 76.3394 | 73.4419 | 70.9267 | 70.2103 | 69.4938
[8 empty] | Residential DW - Class 7 | Conservative | 297.7785 | 298.8503 | 272.0444 | 246.4976 | 233.9053 | 221.3131 | 208.7208 | 196.1286 | 183.5313 | 170.7117 | 165.3071 | 159.8911 | 154.4635 | 149.0239 | 143.5717 | 138.1066 | 132.628 | 127.1354 | 121.6284 | 117.9206 | 114.2039 | 110.478 | 106.7425 | 102.997 | 99.2412 | 95.4744 | 92.2047 | 91.2733 | 90.342
[8 empty] | Commercial DW - Class 7 | Advanced | 223.5911 | 180.9024 | 149.1191 | 125.4843 | 111.545 | 99.5327 | 92.487 | 85.3191 | 78.0056 | 72.4912 | 70.1281 | 67.76 | 65.3867 | 63.0081 | 60.624 | 58.2341 | 55.8382 | 53.4362 | 51.0277 | 49.3982 | 47.7646 | 46.1269 | 44.4848 | 42.8382 | 41.187 | 39.5308 | 38.3888 | 37.9263 | 37.4638
[8 empty] | Commercial DW - Class 7 | Moderate | 223.5911 | 217.4678 | 193.8541 | 171.5479 | 158.4729 | 145.3978 | 132.3228 | 119.2478 | 106.1727 | 104.5782 | 101.0187 | 97.4592 | 93.8998 | 90.3403 | 86.7809 | 83.2214 | 81.5238 | 78.0168 | 74.5005 | 73.0924 | 71.6843 | 70.2762 | 68.8682 | 67.4601 | 66.052 | 64.6439 | 63.2358 | 61.8278 | 60.4197
[8 empty] | Commercial DW - Class 7 | Conservative | 223.5911 | 234.546 | 215.4363 | 195.1197 | 185.062 | 175.0043 | 164.9466 | 154.8888 | 146.8427 | 143.6644 | 140.4862 | 137.3079 | 134.1297 | 130.9515 | 127.7732 | 124.595 | 121.4168 | 118.2385 | 115.0603 | 111.882 | 108.7038 | 105.5256 | 102.3473 | 99.1691 | 95.9908 | 92.8126 | 89.6344 | 86.4561 | 83.2779
[8 empty] | Midsize DW - Class 7 | Advanced | 145.1734 | 121.6984 | 109.8303 | 96.2322 | 87.8642 | 79.4962 | 71.1282 | 62.7602 | 60.246 | 56.7007 | 55.5913 | 54.4802 | 53.3675 | 52.253 | 51.1366 | 50.0184 | 48.8981 | 47.7758 | 46.6514 | 46.1284 | 45.6052 | 45.0821 | 44.5589 | 44.0356 | 43.5123 | 42.989 | 42.1368 | 41.5635 | 40.9902
[8 empty] | Midsize DW - Class 7 | Moderate | 145.1734 | 141.1976 | 127.7673 | 115.0048 | 108.3265 | 101.6482 | 94.9698 | 88.2915 | 85.1728 | 83.7124 | 82.252 | 80.7916 | 79.3312 | 77.8709 | 76.4105 | 74.9501 | 73.4897 | 72.0293 | 70.569 | 69.1086 | 67.6482 | 66.1878 | 64.7274 | 63.2671 | 61.8067 | 60.3463 | 60.3463 | 60.3463 | 60.3463
[8 empty] | Midsize DW - Class 7 | Conservative | 145.1734 | 145.6959 | 134.4267 | 123.6001 | 119.1747 | 114.7493 | 110.3239 | 105.8985 | 102.2073 | 100.4549 | 98.7024 | 96.95 | 95.1975 | 93.445 | 91.6926 | 89.9401 | 88.1877 | 86.4352 | 84.6828 | 82.9303 | 81.1778 | 79.4254 | 77.6729 | 75.9205 | 74.168 | 72.4156 | 72.4156 | 72.4156 | 72.4156
[8 empty] | Large DW - Class 7 | Advanced | 115.5624 | 93.4988 | 77.6131 | 62.8355 | 61.3803 | 59.9252 | 58.47 | 57.0149 | 55.5597 | 54.1046 | 53.5635 | 53.0225 | 52.4814 | 51.9404 | 51.3993 | 50.8583 | 50.3172 | 49.7762 | 49.2351 | 48.6941 | 48.1531 | 47.612 | 47.071 | 46.5299 | 45.9889 | 45.4478 | 44.9068 | 44.3657 | 44.254
[8 empty] | Large DW - Class 7 | Moderate | 115.5624 | 112.3975 | 97.1892 | 82.9428 | 81.022 | 79.1012 | 77.1804 | 75.2596 | 73.3388 | 71.418 | 70.7038 | 69.9896 | 69.2755 | 68.5613 | 67.8471 | 67.1329 | 66.4187 | 65.7046 | 64.9904 | 64.2762 | 63.562 | 62.8478 | 62.1337 | 61.4195 | 60.7053 | 59.9911 | 59.2769 | 58.5628 | 58.4152
[8 empty] | Large DW - Class 7 | Conservative | 115.5624 | 115.9783 | 107.9608 | 100.2048 | 97.5898 | 94.9748 | 92.3598 | 89.7448 | 87.1298 | 85.7016 | 84.8446 | 83.9876 | 83.1306 | 82.2735 | 81.4165 | 80.5595 | 79.7025 | 78.8455 | 77.9885 | 77.1314 | 76.2744 | 75.4174 | 74.5604 | 73.7034 | 72.8464 | 71.9894 | 71.1323 | 70.2753 | 70.0983
[8 empty] | Residential DW - Class 8 | Advanced | 297.7785 | 240.9257 | 179.5302 | 153.918 | 135.3757 | 119.2827 | 109.1623 | 98.8276 | 88.2362 | 82.073 | 79.4745 | 76.8707 | 74.2613 | 71.6461 | 69.0249 | 66.3974 | 63.7635 | 61.1228 | 58.4752 | 56.6926 | 54.9057 | 53.1144 | 51.3185 | 49.5178 | 47.7121 | 45.9012 | 44.3292 | 43.8814 | 43.4336
[8 empty] | Residential DW - Class 8 | Moderate | 297.7785 | 289.6234 | 258.1677 | 228.4541 | 211.0341 | 193.6141 | 176.1942 | 158.7742 | 141.1779 | 131.3167 | 127.1593 | 122.9932 | 118.8181 | 114.6338 | 110.4398 | 106.2358 | 102.0215 | 97.7965 | 93.5603 | 90.7081 | 87.8492 | 84.9831 | 82.1096 | 79.2285 | 76.3394 | 73.4419 | 70.9267 | 70.2103 | 69.4938
[8 empty] | Residential DW - Class 8 | Conservative | 297.7785 | 298.8503 | 272.0444 | 246.4976 | 233.9053 | 221.3131 | 208.7208 | 196.1286 | 183.5313 | 170.7117 | 165.3071 | 159.8911 | 154.4635 | 149.0239 | 143.5717 | 138.1066 | 132.628 | 127.1354 | 121.6284 | 117.9206 | 114.2039 | 110.478 | 106.7425 | 102.997 | 99.2412 | 95.4744 | 92.2047 | 91.2733 | 90.342
[8 empty] | Commercial DW - Class 8 | Advanced | 223.5911 | 180.9024 | 149.1191 | 125.4843 | 111.545 | 99.5327 | 92.487 | 85.3191 | 78.0056 | 72.4912 | 70.1281 | 67.76 | 65.3867 | 63.0081 | 60.624 | 58.2341 | 55.8382 | 53.4362 | 51.0277 | 49.3982 | 47.7646 | 46.1269 | 44.4848 | 42.8382 | 41.187 | 39.5308 | 38.3888 | 37.9263 | 37.4638
[8 empty] | Commercial DW - Class 8 | Moderate | 223.5911 | 217.4678 | 193.8541 | 171.5479 | 158.4729 | 145.3978 | 132.3228 | 119.2478 | 106.1727 | 104.5782 | 101.0187 | 97.4592 | 93.8998 | 90.3403 | 86.7809 | 83.2214 | 81.5238 | 78.0168 | 74.5005 | 73.0924 | 71.6843 | 70.2762 | 68.8682 | 67.4601 | 66.052 | 64.6439 | 63.2358 | 61.8278 | 60.4197
[8 empty] | Commercial DW - Class 8 | Conservative | 223.5911 | 234.546 | 215.4363 | 195.1197 | 185.062 | 175.0043 | 164.9466 | 154.8888 | 146.8427 | 143.6644 | 140.4862 | 137.3079 | 134.1297 | 130.9515 | 127.7732 | 124.595 | 121.4168 | 118.2385 | 115.0603 | 111.882 | 108.7038 | 105.5256 | 102.3473 | 99.1691 | 95.9908 | 92.8126 | 89.6344 | 86.4561 | 83.2779
[8 empty] | Midsize DW - Class 8 | Advanced | 145.1734 | 121.6984 | 109.8303 | 96.2322 | 87.8642 | 79.4962 | 71.1282 | 62.7602 | 60.246 | 56.7007 | 55.5913 | 54.4802 | 53.3675 | 52.253 | 51.1366 | 50.0184 | 48.8981 | 47.7758 | 46.6514 | 46.1284 | 45.6052 | 45.0821 | 44.5589 | 44.0356 | 43.5123 | 42.989 | 42.1368 | 41.5635 | 40.9902
[8 empty] | Midsize DW - Class 8 | Moderate | 145.1734 | 141.1976 | 127.7673 | 115.0048 | 108.3265 | 101.6482 | 94.9698 | 88.2915 | 85.1728 | 83.7124 | 82.252 | 80.7916 | 79.3312 | 77.8709 | 76.4105 | 74.9501 | 73.4897 | 72.0293 | 70.569 | 69.1086 | 67.6482 | 66.1878 | 64.7274 | 63.2671 | 61.8067 | 60.3463 | 60.3463 | 60.3463 | 60.3463
[8 empty] | Midsize DW - Class 8 | Conservative | 145.1734 | 145.6959 | 134.4267 | 123.6001 | 119.1747 | 114.7493 | 110.3239 | 105.8985 | 102.2073 | 100.4549 | 98.7024 | 96.95 | 95.1975 | 93.445 | 91.6926 | 89.9401 | 88.1877 | 86.4352 | 84.6828 | 82.9303 | 81.1778 | 79.4254 | 77.6729 | 75.9205 | 74.168 | 72.4156 | 72.4156 | 72.4156 | 72.4156
[8 empty] | Large DW - Class 8 | Advanced | 115.5624 | 93.4988 | 77.6131 | 62.8355 | 61.3803 | 59.9252 | 58.47 | 57.0149 | 55.5597 | 54.1046 | 53.5635 | 53.0225 | 52.4814 | 51.9404 | 51.3993 | 50.8583 | 50.3172 | 49.7762 | 49.2351 | 48.6941 | 48.1531 | 47.612 | 47.071 | 46.5299 | 45.9889 | 45.4478 | 44.9068 | 44.3657 | 44.254
[8 empty] | Large DW - Class 8 | Moderate | 115.5624 | 112.3975 | 97.1892 | 82.9428 | 81.022 | 79.1012 | 77.1804 | 75.2596 | 73.3388 | 71.418 | 70.7038 | 69.9896 | 69.2755 | 68.5613 | 67.8471 | 67.1329 | 66.4187 | 65.7046 | 64.9904 | 64.2762 | 63.562 | 62.8478 | 62.1337 | 61.4195 | 60.7053 | 59.9911 | 59.2769 | 58.5628 | 58.4152
[8 empty] | Large DW - Class 8 | Conservative | 115.5624 | 115.9783 | 107.9608 | 100.2048 | 97.5898 | 94.9748 | 92.3598 | 89.7448 | 87.1298 | 85.7016 | 84.8446 | 83.9876 | 83.1306 | 82.2735 | 81.4165 | 80.5595 | 79.7025 | 78.8455 | 77.9885 | 77.1314 | 76.2744 | 75.4174 | 74.5604 | 73.7034 | 72.8464 | 71.9894 | 71.1323 | 70.2753 | 70.0983
[8 empty] | Residential DW - Class 9 | Advanced | 297.7785 | 240.9257 | 179.5302 | 153.918 | 135.3757 | 119.2827 | 109.1623 | 98.8276 | 88.2362 | 82.073 | 79.4745 | 76.8707 | 74.2613 | 71.6461 | 69.0249 | 66.3974 | 63.7635 | 61.1228 | 58.4752 | 56.6926 | 54.9057 | 53.1144 | 51.3185 | 49.5178 | 47.7121 | 45.9012 | 44.3292 | 43.8814 | 43.4336
[8 empty] | Residential DW - Class 9 | Moderate | 297.7785 | 289.6234 | 258.1677 | 228.4541 | 211.0341 | 193.6141 | 176.1942 | 158.7742 | 141.1779 | 131.3167 | 127.1593 | 122.9932 | 118.8181 | 114.6338 | 110.4398 | 106.2358 | 102.0215 | 97.7965 | 93.5603 | 90.7081 | 87.8492 | 84.9831 | 82.1096 | 79.2285 | 76.3394 | 73.4419 | 70.9267 | 70.2103 | 69.4938
[8 empty] | Residential DW - Class 9 | Conservative | 297.7785 | 298.8503 | 272.0444 | 246.4976 | 233.9053 | 221.3131 | 208.7208 | 196.1286 | 183.5313 | 170.7117 | 165.3071 | 159.8911 | 154.4635 | 149.0239 | 143.5717 | 138.1066 | 132.628 | 127.1354 | 121.6284 | 117.9206 | 114.2039 | 110.478 | 106.7425 | 102.997 | 99.2412 | 95.4744 | 92.2047 | 91.2733 | 90.342
[8 empty] | Commercial DW - Class 9 | Advanced | 223.5911 | 180.9024 | 149.1191 | 125.4843 | 111.545 | 99.5327 | 92.487 | 85.3191 | 78.0056 | 72.4912 | 70.1281 | 67.76 | 65.3867 | 63.0081 | 60.624 | 58.2341 | 55.8382 | 53.4362 | 51.0277 | 49.3982 | 47.7646 | 46.1269 | 44.4848 | 42.8382 | 41.187 | 39.5308 | 38.3888 | 37.9263 | 37.4638
[8 empty] | Commercial DW - Class 9 | Moderate | 223.5911 | 217.4678 | 193.8541 | 171.5479 | 158.4729 | 145.3978 | 132.3228 | 119.2478 | 106.1727 | 104.5782 | 101.0187 | 97.4592 | 93.8998 | 90.3403 | 86.7809 | 83.2214 | 81.5238 | 78.0168 | 74.5005 | 73.0924 | 71.6843 | 70.2762 | 68.8682 | 67.4601 | 66.052 | 64.6439 | 63.2358 | 61.8278 | 60.4197
[8 empty] | Commercial DW - Class 9 | Conservative | 223.5911 | 234.546 | 215.4363 | 195.1197 | 185.062 | 175.0043 | 164.9466 | 154.8888 | 146.8427 | 143.6644 | 140.4862 | 137.3079 | 134.1297 | 130.9515 | 127.7732 | 124.595 | 121.4168 | 118.2385 | 115.0603 | 111.882 | 108.7038 | 105.5256 | 102.3473 | 99.1691 | 95.9908 | 92.8126 | 89.6344 | 86.4561 | 83.2779
[8 empty] | Midsize DW - Class 9 | Advanced | 145.1734 | 121.6984 | 109.8303 | 96.2322 | 87.8642 | 79.4962 | 71.1282 | 62.7602 | 60.246 | 56.7007 | 55.5913 | 54.4802 | 53.3675 | 52.253 | 51.1366 | 50.0184 | 48.8981 | 47.7758 | 46.6514 | 46.1284 | 45.6052 | 45.0821 | 44.5589 | 44.0356 | 43.5123 | 42.989 | 42.1368 | 41.5635 | 40.9902
[8 empty] | Midsize DW - Class 9 | Moderate | 145.1734 | 141.1976 | 127.7673 | 115.0048 | 108.3265 | 101.6482 | 94.9698 | 88.2915 | 85.1728 | 83.7124 | 82.252 | 80.7916 | 79.3312 | 77.8709 | 76.4105 | 74.9501 | 73.4897 | 72.0293 | 70.569 | 69.1086 | 67.6482 | 66.1878 | 64.7274 | 63.2671 | 61.8067 | 60.3463 | 60.3463 | 60.3463 | 60.3463
[8 empty] | Midsize DW - Class 9 | Conservative | 145.1734 | 145.6959 | 134.4267 | 123.6001 | 119.1747 | 114.7493 | 110.3239 | 105.8985 | 102.2073 | 100.4549 | 98.7024 | 96.95 | 95.1975 | 93.445 | 91.6926 | 89.9401 | 88.1877 | 86.4352 | 84.6828 | 82.9303 | 81.1778 | 79.4254 | 77.6729 | 75.9205 | 74.168 | 72.4156 | 72.4156 | 72.4156 | 72.4156
[8 empty] | Large DW - Class 9 | Advanced | 115.5624 | 93.4988 | 77.6131 | 62.8355 | 61.3803 | 59.9252 | 58.47 | 57.0149 | 55.5597 | 54.1046 | 53.5635 | 53.0225 | 52.4814 | 51.9404 | 51.3993 | 50.8583 | 50.3172 | 49.7762 | 49.2351 | 48.6941 | 48.1531 | 47.612 | 47.071 | 46.5299 | 45.9889 | 45.4478 | 44.9068 | 44.3657 | 44.254
[8 empty] | Large DW - Class 9 | Moderate | 115.5624 | 112.3975 | 97.1892 | 82.9428 | 81.022 | 79.1012 | 77.1804 | 75.2596 | 73.3388 | 71.418 | 70.7038 | 69.9896 | 69.2755 | 68.5613 | 67.8471 | 67.1329 | 66.4187 | 65.7046 | 64.9904 | 64.2762 | 63.562 | 62.8478 | 62.1337 | 61.4195 | 60.7053 | 59.9911 | 59.2769 | 58.5628 | 58.4152
[8 empty] | Large DW - Class 9 | Conservative | 115.5624 | 115.9783 | 107.9608 | 100.2048 | 97.5898 | 94.9748 | 92.3598 | 89.7448 | 87.1298 | 85.7016 | 84.8446 | 83.9876 | 83.1306 | 82.2735 | 81.4165 | 80.5595 | 79.7025 | 78.8455 | 77.9885 | 77.1314 | 76.2744 | 75.4174 | 74.5604 | 73.7034 | 72.8464 | 71.9894 | 71.1323 | 70.2753 | 70.0983
[8 empty] | Residential DW - Class 10 | Advanced | 297.7785 | 240.9257 | 179.5302 | 153.918 | 135.3757 | 119.2827 | 109.1623 | 98.8276 | 88.2362 | 82.073 | 79.4745 | 76.8707 | 74.2613 | 71.6461 | 69.0249 | 66.3974 | 63.7635 | 61.1228 | 58.4752 | 56.6926 | 54.9057 | 53.1144 | 51.3185 | 49.5178 | 47.7121 | 45.9012 | 44.3292 | 43.8814 | 43.4336
[8 empty] | Residential DW - Class 10 | Moderate | 297.7785 | 289.6234 | 258.1677 | 228.4541 | 211.0341 | 193.6141 | 176.1942 | 158.7742 | 141.1779 | 131.3167 | 127.1593 | 122.9932 | 118.8181 | 114.6338 | 110.4398 | 106.2358 | 102.0215 | 97.7965 | 93.5603 | 90.7081 | 87.8492 | 84.9831 | 82.1096 | 79.2285 | 76.3394 | 73.4419 | 70.9267 | 70.2103 | 69.4938
[8 empty] | Residential DW - Class 10 | Conservative | 297.7785 | 298.8503 | 272.0444 | 246.4976 | 233.9053 | 221.3131 | 208.7208 | 196.1286 | 183.5313 | 170.7117 | 165.3071 | 159.8911 | 154.4635 | 149.0239 | 143.5717 | 138.1066 | 132.628 | 127.1354 | 121.6284 | 117.9206 | 114.2039 | 110.478 | 106.7425 | 102.997 | 99.2412 | 95.4744 | 92.2047 | 91.2733 | 90.342
[8 empty] | Commercial DW - Class 10 | Advanced | 223.5911 | 180.9024 | 149.1191 | 125.4843 | 111.545 | 99.5327 | 92.487 | 85.3191 | 78.0056 | 72.4912 | 70.1281 | 67.76 | 65.3867 | 63.0081 | 60.624 | 58.2341 | 55.8382 | 53.4362 | 51.0277 | 49.3982 | 47.7646 | 46.1269 | 44.4848 | 42.8382 | 41.187 | 39.5308 | 38.3888 | 37.9263 | 37.4638
[8 empty] | Commercial DW - Class 10 | Moderate | 223.5911 | 217.4678 | 193.8541 | 171.5479 | 158.4729 | 145.3978 | 132.3228 | 119.2478 | 106.1727 | 104.5782 | 101.0187 | 97.4592 | 93.8998 | 90.3403 | 86.7809 | 83.2214 | 81.5238 | 78.0168 | 74.5005 | 73.0924 | 71.6843 | 70.2762 | 68.8682 | 67.4601 | 66.052 | 64.6439 | 63.2358 | 61.8278 | 60.4197
[8 empty] | Commercial DW - Class 10 | Conservative | 223.5911 | 234.546 | 215.4363 | 195.1197 | 185.062 | 175.0043 | 164.9466 | 154.8888 | 146.8427 | 143.6644 | 140.4862 | 137.3079 | 134.1297 | 130.9515 | 127.7732 | 124.595 | 121.4168 | 118.2385 | 115.0603 | 111.882 | 108.7038 | 105.5256 | 102.3473 | 99.1691 | 95.9908 | 92.8126 | 89.6344 | 86.4561 | 83.2779
[8 empty] | Midsize DW - Class 10 | Advanced | 145.1734 | 121.6984 | 109.8303 | 96.2322 | 87.8642 | 79.4962 | 71.1282 | 62.7602 | 60.246 | 56.7007 | 55.5913 | 54.4802 | 53.3675 | 52.253 | 51.1366 | 50.0184 | 48.8981 | 47.7758 | 46.6514 | 46.1284 | 45.6052 | 45.0821 | 44.5589 | 44.0356 | 43.5123 | 42.989 | 42.1368 | 41.5635 | 40.9902
[8 empty] | Midsize DW - Class 10 | Moderate | 145.1734 | 141.1976 | 127.7673 | 115.0048 | 108.3265 | 101.6482 | 94.9698 | 88.2915 | 85.1728 | 83.7124 | 82.252 | 80.7916 | 79.3312 | 77.8709 | 76.4105 | 74.9501 | 73.4897 | 72.0293 | 70.569 | 69.1086 | 67.6482 | 66.1878 | 64.7274 | 63.2671 | 61.8067 | 60.3463 | 60.3463 | 60.3463 | 60.3463
[8 empty] | Midsize DW - Class 10 | Conservative | 145.1734 | 145.6959 | 134.4267 | 123.6001 | 119.1747 | 114.7493 | 110.3239 | 105.8985 | 102.2073 | 100.4549 | 98.7024 | 96.95 | 95.1975 | 93.445 | 91.6926 | 89.9401 | 88.1877 | 86.4352 | 84.6828 | 82.9303 | 81.1778 | 79.4254 | 77.6729 | 75.9205 | 74.168 | 72.4156 | 72.4156 | 72.4156 | 72.4156
[8 empty] | Large DW - Class 10 | Advanced | 115.5624 | 93.4988 | 77.6131 | 62.8355 | 61.3803 | 59.9252 | 58.47 | 57.0149 | 55.5597 | 54.1046 | 53.5635 | 53.0225 | 52.4814 | 51.9404 | 51.3993 | 50.8583 | 50.3172 | 49.7762 | 49.2351 | 48.6941 | 48.1531 | 47.612 | 47.071 | 46.5299 | 45.9889 | 45.4478 | 44.9068 | 44.3657 | 44.254
[8 empty] | Large DW - Class 10 | Moderate | 115.5624 | 112.3975 | 97.1892 | 82.9428 | 81.022 | 79.1012 | 77.1804 | 75.2596 | 73.3388 | 71.418 | 70.7038 | 69.9896 | 69.2755 | 68.5613 | 67.8471 | 67.1329 | 66.4187 | 65.7046 | 64.9904 | 64.2762 | 63.562 | 62.8478 | 62.1337 | 61.4195 | 60.7053 | 59.9911 | 59.2769 | 58.5628 | 58.4152
[8 empty] | Large DW - Class 10 | Conservative | 115.5624 | 115.9783 | 107.9608 | 100.2048 | 97.5898 | 94.9748 | 92.3598 | 89.7448 | 87.1298 | 85.7016 | 84.8446 | 83.9876 | 83.1306 | 82.2735 | 81.4165 | 80.5595 | 79.7025 | 78.8455 | 77.9885 | 77.1314 | 76.2744 | 75.4174 | 74.5604 | 73.7034 | 72.8464 | 71.9894 | 71.1323 | 70.2753 | 70.0983
[10 empty] | 2022 | 2023 | 2024 | 2025 | 2026 | 2027 | 2028 | 2029 | 2030 | 2031 | 2032 | 2033 | 2034 | 2035 | 2036 | 2037 | 2038 | 2039 | 2040 | 2041 | 2042 | 2043 | 2044 | 2045 | 2046 | 2047 | 2048 | 2049 | 2050
c | [6 empty] | Overnight Capital Cost ($/kW) | Residential DW - Class 1 | Advanced | 7993.8819 | 6467.6635 | 4819.5 | 4131.9374 | 3634.1698 | 3202.1518 | 2930.4681 | 2653.0325 | 2368.7055 | 2203.2533 | 2133.4989 | 2063.5994 | 1993.5495 | 1923.3438 | 1852.9767 | 1782.4421 | 1711.7338 | 1640.8453 | 1569.7695 | 1521.9158 | 1473.9475 | 1425.8601 | 1377.6488 | 1329.3086 | 1280.834 | 1232.2194 | 1190.0196 | 1177.9992 | 1165.9788
[8 empty] | Residential DW - Class 1 | Moderate | 7993.8819 | 7774.9571 | 6930.528 | 6132.8629 | 5665.2229 | 5197.5829 | 4729.9429 | 4262.3029 | 3789.9288 | 3525.2053 | 3413.5983 | 3301.759 | 3189.6792 | 3077.3501 | 2964.7627 | 2851.9073 | 2738.7741 | 2625.3524 | 2511.6313 | 2435.0652 | 2358.3159 | 2281.3762 | 2204.2381 | 2126.8937 | 2049.3344 | 1971.551 | 1904.0314 | 1884.7987 | 1865.5661
[8 empty] | Residential DW - Class 1 | Conservative | 7993.8819 | 8022.6549 | 7303.0468 | 6617.2426 | 6279.2026 | 5941.1626 | 5603.1226 | 5265.0826 | 4926.9074 | 4582.7668 | 4437.6778 | 4292.2867 | 4146.5829 | 4000.5551 | 3854.1915 | 3707.4795 | 3560.4063 | 3412.9582 | 3265.1206 | 3165.5848 | 3065.8107 | 2965.789 | 2865.5096 | 2764.9618 | 2664.1347 | 2563.0163 | 2475.2408 | 2450.2383 | 2425.2359
[8 empty] | Commercial DW - Class 1 | Advanced | 6002.3175 | 4856.3351 | 4003.1124 | 3368.6324 | 2994.4335 | 2671.9609 | 2482.8189 | 2290.3968 | 2094.0641 | 1946.0295 | 1882.5918 | 1819.0203 | 1755.3103 | 1691.4566 | 1627.4542 | 1563.2975 | 1498.9808 | 1434.4979 | 1369.8424 | 1326.0964 | 1282.2431 | 1238.2781 | 1194.1969 | 1149.9948 | 1105.6668 | 1061.2074 | 1030.5497 | 1018.1334 | 1005.7171
[8 empty] | Commercial DW - Class 1 | Moderate | 6002.3175 | 5837.9347 | 5204.0241 | 4605.2134 | 4254.2134 | 3903.2134 | 3552.2134 | 3201.2134 | 2850.2134 | 2807.4066 | 2711.8529 | 2616.2992 | 2520.7455 | 2425.1918 | 2329.6381 | 2234.0844 | 2188.5119 | 2094.3669 | 1999.97 | 1962.17 | 1924.37 | 1886.57 | 1848.77 | 1810.97 | 1773.17 | 1735.37 | 1697.57 | 1659.77 | 1621.97
[8 empty] | Commercial DW - Class 1 | Conservative | 6002.3175 | 6296.4 | 5783.4 | 5238 | 4968 | 4698 | 4428 | 4158 | 3942 | 3856.68 | 3771.36 | 3686.04 | 3600.72 | 3515.4 | 3430.08 | 3344.76 | 3259.44 | 3174.12 | 3088.8 | 3003.48 | 2918.16 | 2832.84 | 2747.52 | 2662.2 | 2576.88 | 2491.56 | 2406.24 | 2320.92 | 2235.6
[8 empty] | Midsize DW - Class 1 | Advanced | 3897.1886 | 3267 | 2948.4 | 2583.36 | 2358.72 | 2134.08 | 1909.44 | 1684.8 | 1617.3085 | 1522.1332 | 1492.3515 | 1462.5255 | 1432.6536 | 1402.7342 | 1372.7656 | 1342.7459 | 1312.6731 | 1282.5454 | 1252.3605 | 1238.3184 | 1224.2752 | 1210.2309 | 1196.1854 | 1182.1388 | 1168.091 | 1154.0419 | 1131.165 | 1115.775 | 1100.385
[8 empty] | Midsize DW - Class 1 | Moderate | 3897.1886 | 3790.4581 | 3429.9206 | 3087.311 | 2908.031 | 2728.751 | 2549.471 | 2370.191 | 2286.468 | 2247.264 | 2208.06 | 2168.856 | 2129.652 | 2090.448 | 2051.244 | 2012.04 | 1972.836 | 1933.632 | 1894.428 | 1855.224 | 1816.02 | 1776.816 | 1737.612 | 1698.408 | 1659.204 | 1620 | 1620 | 1620 | 1620
[8 empty] | Midsize DW - Class 1 | Conservative | 3897.1886 | 3911.2161 | 3608.6935 | 3318.051 | 3199.251 | 3080.451 | 2961.651 | 2842.851 | 2743.7616 | 2696.7168 | 2649.672 | 2602.6272 | 2555.5824 | 2508.5376 | 2461.4928 | 2414.448 | 2367.4032 | 2320.3584 | 2273.3136 | 2226.2688 | 2179.224 | 2132.1792 | 2085.1344 | 2038.0896 | 1991.0448 | 1944 | 1944 | 1944 | 1944
[8 empty] | Large DW - Class 1 | Advanced | 3102.2792 | 2509.9818 | 2083.5271 | 1686.8215 | 1647.7579 | 1608.6943 | 1569.6307 | 1530.5671 | 1491.5035 | 1452.4399 | 1437.9155 | 1423.3911 | 1408.8667 | 1394.3423 | 1379.8179 | 1365.2935 | 1350.7691 | 1336.2447 | 1321.7203 | 1307.1959 | 1292.6715 | 1278.1471 | 1263.6227 | 1249.0983 | 1234.5739 | 1220.0495 | 1205.5251 | 1191.0007 | 1188
[8 empty] | Large DW - Class 1 | Moderate | 3102.2792 | 3017.3185 | 2609.0511 | 2226.6044 | 2175.0404 | 2123.4765 | 2071.9125 | 2020.3486 | 1968.7846 | 1917.2207 | 1898.0485 | 1878.8763 | 1859.7041 | 1840.5319 | 1821.3596 | 1802.1874 | 1783.0152 | 1763.843 | 1744.6708 | 1725.4986 | 1706.3264 | 1687.1542 | 1667.982 | 1648.8098 | 1629.6376 | 1610.4654 | 1591.2932 | 1572.121 | 1568.16
[8 empty] | Large DW - Class 1 | Conservative | 3102.2792 | 3113.4454 | 2898.2152 | 2690.005 | 2619.805 | 2549.605 | 2479.405 | 2409.205 | 2339.005 | 2300.6648 | 2277.6582 | 2254.6515 | 2231.6449 | 2208.6382 | 2185.6316 | 2162.6249 | 2139.6183 | 2116.6116 | 2093.605 | 2070.5983 | 2047.5917 | 2024.585 | 2001.5784 | 1978.5717 | 1955.5651 | 1932.5584 | 1909.5518 | 1886.5452 | 1881.792
[8 empty] | Residential DW - Class 2 | Advanced | 7993.8819 | 6467.6635 | 4819.5 | 4131.9374 | 3634.1698 | 3202.1518 | 2930.4681 | 2653.0325 | 2368.7055 | 2203.2533 | 2133.4989 | 2063.5994 | 1993.5495 | 1923.3438 | 1852.9767 | 1782.4421 | 1711.7338 | 1640.8453 | 1569.7695 | 1521.9158 | 1473.9475 | 1425.8601 | 1377.6488 | 1329.3086 | 1280.834 | 1232.2194 | 1190.0196 | 1177.9992 | 1165.9788
[8 empty] | Residential DW - Class 2 | Moderate | 7993.8819 | 7774.9571 | 6930.528 | 6132.8629 | 5665.2229 | 5197.5829 | 4729.9429 | 4262.3029 | 3789.9288 | 3525.2053 | 3413.5983 | 3301.759 | 3189.6792 | 3077.3501 | 2964.7627 | 2851.9073 | 2738.7741 | 2625.3524 | 2511.6313 | 2435.0652 | 2358.3159 | 2281.3762 | 2204.2381 | 2126.8937 | 2049.3344 | 1971.551 | 1904.0314 | 1884.7987 | 1865.5661
[8 empty] | Residential DW - Class 2 | Conservative | 7993.8819 | 8022.6549 | 7303.0468 | 6617.2426 | 6279.2026 | 5941.1626 | 5603.1226 | 5265.0826 | 4926.9074 | 4582.7668 | 4437.6778 | 4292.2867 | 4146.5829 | 4000.5551 | 3854.1915 | 3707.4795 | 3560.4063 | 3412.9582 | 3265.1206 | 3165.5848 | 3065.8107 | 2965.789 | 2865.5096 | 2764.9618 | 2664.1347 | 2563.0163 | 2475.2408 | 2450.2383 | 2425.2359
[8 empty] | Commercial DW - Class 2 | Advanced | 6002.3175 | 4856.3351 | 4003.1124 | 3368.6324 | 2994.4335 | 2671.9609 | 2482.8189 | 2290.3968 | 2094.0641 | 1946.0295 | 1882.5918 | 1819.0203 | 1755.3103 | 1691.4566 | 1627.4542 | 1563.2975 | 1498.9808 | 1434.4979 | 1369.8424 | 1326.0964 | 1282.2431 | 1238.2781 | 1194.1969 | 1149.9948 | 1105.6668 | 1061.2074 | 1030.5497 | 1018.1334 | 1005.7171
[8 empty] | Commercial DW - Class 2 | Moderate | 6002.3175 | 5837.9347 | 5204.0241 | 4605.2134 | 4254.2134 | 3903.2134 | 3552.2134 | 3201.2134 | 2850.2134 | 2807.4066 | 2711.8529 | 2616.2992 | 2520.7455 | 2425.1918 | 2329.6381 | 2234.0844 | 2188.5119 | 2094.3669 | 1999.97 | 1962.17 | 1924.37 | 1886.57 | 1848.77 | 1810.97 | 1773.17 | 1735.37 | 1697.57 | 1659.77 | 1621.97
[8 empty] | Commercial DW - Class 2 | Conservative | 6002.3175 | 6296.4 | 5783.4 | 5238 | 4968 | 4698 | 4428 | 4158 | 3942 | 3856.68 | 3771.36 | 3686.04 | 3600.72 | 3515.4 | 3430.08 | 3344.76 | 3259.44 | 3174.12 | 3088.8 | 3003.48 | 2918.16 | 2832.84 | 2747.52 | 2662.2 | 2576.88 | 2491.56 | 2406.24 | 2320.92 | 2235.6
[8 empty] | Midsize DW - Class 2 | Advanced | 3897.1886 | 3267 | 2948.4 | 2583.36 | 2358.72 | 2134.08 | 1909.44 | 1684.8 | 1617.3085 | 1522.1332 | 1492.3515 | 1462.5255 | 1432.6536 | 1402.7342 | 1372.7656 | 1342.7459 | 1312.6731 | 1282.5454 | 1252.3605 | 1238.3184 | 1224.2752 | 1210.2309 | 1196.1854 | 1182.1388 | 1168.091 | 1154.0419 | 1131.165 | 1115.775 | 1100.385
[8 empty] | Midsize DW - Class 2 | Moderate | 3897.1886 | 3790.4581 | 3429.9206 | 3087.311 | 2908.031 | 2728.751 | 2549.471 | 2370.191 | 2286.468 | 2247.264 | 2208.06 | 2168.856 | 2129.652 | 2090.448 | 2051.244 | 2012.04 | 1972.836 | 1933.632 | 1894.428 | 1855.224 | 1816.02 | 1776.816 | 1737.612 | 1698.408 | 1659.204 | 1620 | 1620 | 1620 | 1620
[8 empty] | Midsize DW - Class 2 | Conservative | 3897.1886 | 3911.2161 | 3608.6935 | 3318.051 | 3199.251 | 3080.451 | 2961.651 | 2842.851 | 2743.7616 | 2696.7168 | 2649.672 | 2602.6272 | 2555.5824 | 2508.5376 | 2461.4928 | 2414.448 | 2367.4032 | 2320.3584 | 2273.3136 | 2226.2688 | 2179.224 | 2132.1792 | 2085.1344 | 2038.0896 | 1991.0448 | 1944 | 1944 | 1944 | 1944
[8 empty] | Large DW - Class 2 | Advanced | 3102.2792 | 2509.9818 | 2083.5271 | 1686.8215 | 1647.7579 | 1608.6943 | 1569.6307 | 1530.5671 | 1491.5035 | 1452.4399 | 1437.9155 | 1423.3911 | 1408.8667 | 1394.3423 | 1379.8179 | 1365.2935 | 1350.7691 | 1336.2447 | 1321.7203 | 1307.1959 | 1292.6715 | 1278.1471 | 1263.6227 | 1249.0983 | 1234.5739 | 1220.0495 | 1205.5251 | 1191.0007 | 1188
[8 empty] | Large DW - Class 2 | Moderate | 3102.2792 | 3017.3185 | 2609.0511 | 2226.6044 | 2175.0404 | 2123.4765 | 2071.9125 | 2020.3486 | 1968.7846 | 1917.2207 | 1898.0485 | 1878.8763 | 1859.7041 | 1840.5319 | 1821.3596 | 1802.1874 | 1783.0152 | 1763.843 | 1744.6708 | 1725.4986 | 1706.3264 | 1687.1542 | 1667.982 | 1648.8098 | 1629.6376 | 1610.4654 | 1591.2932 | 1572.121 | 1568.16
[8 empty] | Large DW - Class 2 | Conservative | 3102.2792 | 3113.4454 | 2898.2152 | 2690.005 | 2619.805 | 2549.605 | 2479.405 | 2409.205 | 2339.005 | 2300.6648 | 2277.6582 | 2254.6515 | 2231.6449 | 2208.6382 | 2185.6316 | 2162.6249 | 2139.6183 | 2116.6116 | 2093.605 | 2070.5983 | 2047.5917 | 2024.585 | 2001.5784 | 1978.5717 | 1955.5651 | 1932.5584 | 1909.5518 | 1886.5452 | 1881.792
[8 empty] | Residential DW - Class 3 | Advanced | 7993.8819 | 6467.6635 | 4819.5 | 4131.9374 | 3634.1698 | 3202.1518 | 2930.4681 | 2653.0325 | 2368.7055 | 2203.2533 | 2133.4989 | 2063.5994 | 1993.5495 | 1923.3438 | 1852.9767 | 1782.4421 | 1711.7338 | 1640.8453 | 1569.7695 | 1521.9158 | 1473.9475 | 1425.8601 | 1377.6488 | 1329.3086 | 1280.834 | 1232.2194 | 1190.0196 | 1177.9992 | 1165.9788
[8 empty] | Residential DW - Class 3 | Moderate | 7993.8819 | 7774.9571 | 6930.528 | 6132.8629 | 5665.2229 | 5197.5829 | 4729.9429 | 4262.3029 | 3789.9288 | 3525.2053 | 3413.5983 | 3301.759 | 3189.6792 | 3077.3501 | 2964.7627 | 2851.9073 | 2738.7741 | 2625.3524 | 2511.6313 | 2435.0652 | 2358.3159 | 2281.3762 | 2204.2381 | 2126.8937 | 2049.3344 | 1971.551 | 1904.0314 | 1884.7987 | 1865.5661
[8 empty] | Residential DW - Class 3 | Conservative | 7993.8819 | 8022.6549 | 7303.0468 | 6617.2426 | 6279.2026 | 5941.1626 | 5603.1226 | 5265.0826 | 4926.9074 | 4582.7668 | 4437.6778 | 4292.2867 | 4146.5829 | 4000.5551 | 3854.1915 | 3707.4795 | 3560.4063 | 3412.9582 | 3265.1206 | 3165.5848 | 3065.8107 | 2965.789 | 2865.5096 | 2764.9618 | 2664.1347 | 2563.0163 | 2475.2408 | 2450.2383 | 2425.2359
[8 empty] | Commercial DW - Class 3 | Advanced | 6002.3175 | 4856.3351 | 4003.1124 | 3368.6324 | 2994.4335 | 2671.9609 | 2482.8189 | 2290.3968 | 2094.0641 | 1946.0295 | 1882.5918 | 1819.0203 | 1755.3103 | 1691.4566 | 1627.4542 | 1563.2975 | 1498.9808 | 1434.4979 | 1369.8424 | 1326.0964 | 1282.2431 | 1238.2781 | 1194.1969 | 1149.9948 | 1105.6668 | 1061.2074 | 1030.5497 | 1018.1334 | 1005.7171
[8 empty] | Commercial DW - Class 3 | Moderate | 6002.3175 | 5837.9347 | 5204.0241 | 4605.2134 | 4254.2134 | 3903.2134 | 3552.2134 | 3201.2134 | 2850.2134 | 2807.4066 | 2711.8529 | 2616.2992 | 2520.7455 | 2425.1918 | 2329.6381 | 2234.0844 | 2188.5119 | 2094.3669 | 1999.97 | 1962.17 | 1924.37 | 1886.57 | 1848.77 | 1810.97 | 1773.17 | 1735.37 | 1697.57 | 1659.77 | 1621.97
[8 empty] | Commercial DW - Class 3 | Conservative | 6002.3175 | 6296.4 | 5783.4 | 5238 | 4968 | 4698 | 4428 | 4158 | 3942 | 3856.68 | 3771.36 | 3686.04 | 3600.72 | 3515.4 | 3430.08 | 3344.76 | 3259.44 | 3174.12 | 3088.8 | 3003.48 | 2918.16 | 2832.84 | 2747.52 | 2662.2 | 2576.88 | 2491.56 | 2406.24 | 2320.92 | 2235.6
[8 empty] | Midsize DW - Class 3 | Advanced | 3897.1886 | 3267 | 2948.4 | 2583.36 | 2358.72 | 2134.08 | 1909.44 | 1684.8 | 1617.3085 | 1522.1332 | 1492.3515 | 1462.5255 | 1432.6536 | 1402.7342 | 1372.7656 | 1342.7459 | 1312.6731 | 1282.5454 | 1252.3605 | 1238.3184 | 1224.2752 | 1210.2309 | 1196.1854 | 1182.1388 | 1168.091 | 1154.0419 | 1131.165 | 1115.775 | 1100.385
[8 empty] | Midsize DW - Class 3 | Moderate | 3897.1886 | 3790.4581 | 3429.9206 | 3087.311 | 2908.031 | 2728.751 | 2549.471 | 2370.191 | 2286.468 | 2247.264 | 2208.06 | 2168.856 | 2129.652 | 2090.448 | 2051.244 | 2012.04 | 1972.836 | 1933.632 | 1894.428 | 1855.224 | 1816.02 | 1776.816 | 1737.612 | 1698.408 | 1659.204 | 1620 | 1620 | 1620 | 1620
[8 empty] | Midsize DW - Class 3 | Conservative | 3897.1886 | 3911.2161 | 3608.6935 | 3318.051 | 3199.251 | 3080.451 | 2961.651 | 2842.851 | 2743.7616 | 2696.7168 | 2649.672 | 2602.6272 | 2555.5824 | 2508.5376 | 2461.4928 | 2414.448 | 2367.4032 | 2320.3584 | 2273.3136 | 2226.2688 | 2179.224 | 2132.1792 | 2085.1344 | 2038.0896 | 1991.0448 | 1944 | 1944 | 1944 | 1944
[8 empty] | Large DW - Class 3 | Advanced | 3102.2792 | 2509.9818 | 2083.5271 | 1686.8215 | 1647.7579 | 1608.6943 | 1569.6307 | 1530.5671 | 1491.5035 | 1452.4399 | 1437.9155 | 1423.3911 | 1408.8667 | 1394.3423 | 1379.8179 | 1365.2935 | 1350.7691 | 1336.2447 | 1321.7203 | 1307.1959 | 1292.6715 | 1278.1471 | 1263.6227 | 1249.0983 | 1234.5739 | 1220.0495 | 1205.5251 | 1191.0007 | 1188
[8 empty] | Large DW - Class 3 | Moderate | 3102.2792 | 3017.3185 | 2609.0511 | 2226.6044 | 2175.0404 | 2123.4765 | 2071.9125 | 2020.3486 | 1968.7846 | 1917.2207 | 1898.0485 | 1878.8763 | 1859.7041 | 1840.5319 | 1821.3596 | 1802.1874 | 1783.0152 | 1763.843 | 1744.6708 | 1725.4986 | 1706.3264 | 1687.1542 | 1667.982 | 1648.8098 | 1629.6376 | 1610.4654 | 1591.2932 | 1572.121 | 1568.16
[8 empty] | Large DW - Class 3 | Conservative | 3102.2792 | 3113.4454 | 2898.2152 | 2690.005 | 2619.805 | 2549.605 | 2479.405 | 2409.205 | 2339.005 | 2300.6648 | 2277.6582 | 2254.6515 | 2231.6449 | 2208.6382 | 2185.6316 | 2162.6249 | 2139.6183 | 2116.6116 | 2093.605 | 2070.5983 | 2047.5917 | 2024.585 | 2001.5784 | 1978.5717 | 1955.5651 | 1932.5584 | 1909.5518 | 1886.5452 | 1881.792
c | [7 empty] | Residential DW - Class 4 | Advanced | 7993.8819 | 6467.6635 | 4819.5 | 4131.9374 | 3634.1698 | 3202.1518 | 2930.4681 | 2653.0325 | 2368.7055 | 2203.2533 | 2133.4989 | 2063.5994 | 1993.5495 | 1923.3438 | 1852.9767 | 1782.4421 | 1711.7338 | 1640.8453 | 1569.7695 | 1521.9158 | 1473.9475 | 1425.8601 | 1377.6488 | 1329.3086 | 1280.834 | 1232.2194 | 1190.0196 | 1177.9992 | 1165.9788
[8 empty] | Residential DW - Class 4 | Moderate | 7993.8819 | 7774.9571 | 6930.528 | 6132.8629 | 5665.2229 | 5197.5829 | 4729.9429 | 4262.3029 | 3789.9288 | 3525.2053 | 3413.5983 | 3301.759 | 3189.6792 | 3077.3501 | 2964.7627 | 2851.9073 | 2738.7741 | 2625.3524 | 2511.6313 | 2435.0652 | 2358.3159 | 2281.3762 | 2204.2381 | 2126.8937 | 2049.3344 | 1971.551 | 1904.0314 | 1884.7987 | 1865.5661
[8 empty] | Residential DW - Class 4 | Conservative | 7993.8819 | 8022.6549 | 7303.0468 | 6617.2426 | 6279.2026 | 5941.1626 | 5603.1226 | 5265.0826 | 4926.9074 | 4582.7668 | 4437.6778 | 4292.2867 | 4146.5829 | 4000.5551 | 3854.1915 | 3707.4795 | 3560.4063 | 3412.9582 | 3265.1206 | 3165.5848 | 3065.8107 | 2965.789 | 2865.5096 | 2764.9618 | 2664.1347 | 2563.0163 | 2475.2408 | 2450.2383 | 2425.2359
[8 empty] | Commercial DW - Class 4 | Advanced | 6002.3175 | 4856.3351 | 4003.1124 | 3368.6324 | 2994.4335 | 2671.9609 | 2482.8189 | 2290.3968 | 2094.0641 | 1946.0295 | 1882.5918 | 1819.0203 | 1755.3103 | 1691.4566 | 1627.4542 | 1563.2975 | 1498.9808 | 1434.4979 | 1369.8424 | 1326.0964 | 1282.2431 | 1238.2781 | 1194.1969 | 1149.9948 | 1105.6668 | 1061.2074 | 1030.5497 | 1018.1334 | 1005.7171
[8 empty] | Commercial DW - Class 4 | Moderate | 6002.3175 | 5837.9347 | 5232.3741 | 4659.2134 | 4335.2134 | 4011.2134 | 3687.2134 | 3363.2134 | 3220.6356 | 3105.0756 | 2989.5156 | 2873.9556 | 2758.3956 | 2642.8356 | 2527.2756 | 2411.7156 | 2296.1556 | 2180.5956 | 2057.4 | 2019.6 | 1981.8 | 1944 | 1906.2 | 1868.4 | 1830.6 | 1792.8 | 1755 | 1717.2 | 1679.4
[8 empty] | Commercial DW - Class 4 | Conservative | 6002.3175 | 6296.4 | 5783.4 | 5292 | 5076 | 4874.04 | 4644 | 4372.1774 | 4186.8263 | 4036.5983 | 3886.3703 | 3736.1423 | 3585.9143 | 3435.6863 | 3285.4583 | 3135.2303 | 2985.0023 | 2834.7743 | 2674.62 | 2625.48 | 2576.34 | 2527.2 | 2478.06 | 2428.92 | 2379.78 | 2330.64 | 2281.5 | 2232.36 | 2183.22
[8 empty] | Midsize DW - Class 4 | Advanced | 3897.1886 | 3267 | 2948.4 | 2583.36 | 2358.72 | 2134.08 | 1909.44 | 1684.8 | 1617.3085 | 1522.1332 | 1492.3515 | 1462.5255 | 1432.6536 | 1402.7342 | 1372.7656 | 1342.7459 | 1312.6731 | 1282.5454 | 1252.3605 | 1238.3184 | 1224.2752 | 1210.2309 | 1196.1854 | 1182.1388 | 1168.091 | 1154.0419 | 1131.165 | 1115.775 | 1100.385
[8 empty] | Midsize DW - Class 4 | Moderate | 3897.1886 | 3790.4581 | 3429.9206 | 3087.311 | 2908.031 | 2728.751 | 2549.471 | 2370.191 | 2286.468 | 2247.264 | 2208.06 | 2168.856 | 2129.652 | 2090.448 | 2051.244 | 2012.04 | 1972.836 | 1933.632 | 1894.428 | 1855.224 | 1816.02 | 1776.816 | 1737.612 | 1698.408 | 1659.204 | 1620 | 1620 | 1620 | 1620
[8 empty] | Midsize DW - Class 4 | Conservative | 3897.1886 | 3911.2161 | 3608.6935 | 3318.051 | 3199.251 | 3080.451 | 2961.651 | 2842.851 | 2743.7616 | 2696.7168 | 2649.672 | 2602.6272 | 2555.5824 | 2508.5376 | 2461.4928 | 2414.448 | 2367.4032 | 2320.3584 | 2273.3136 | 2226.2688 | 2179.224 | 2132.1792 | 2085.1344 | 2038.0896 | 1991.0448 | 1944 | 1944 | 1944 | 1944
[8 empty] | Large DW - Class 4 | Advanced | 3102.2792 | 2509.9818 | 2083.5271 | 1686.8215 | 1647.7579 | 1608.6943 | 1569.6307 | 1530.5671 | 1491.5035 | 1452.4399 | 1437.9155 | 1423.3911 | 1408.8667 | 1394.3423 | 1379.8179 | 1365.2935 | 1350.7691 | 1336.2447 | 1321.7203 | 1307.1959 | 1292.6715 | 1278.1471 | 1263.6227 | 1249.0983 | 1234.5739 | 1220.0495 | 1205.5251 | 1191.0007 | 1188
[8 empty] | Large DW - Class 4 | Moderate | 3102.2792 | 3017.3185 | 2609.0511 | 2226.6044 | 2175.0404 | 2123.4765 | 2071.9125 | 2020.3486 | 1968.7846 | 1917.2207 | 1898.0485 | 1878.8763 | 1859.7041 | 1840.5319 | 1821.3596 | 1802.1874 | 1783.0152 | 1763.843 | 1744.6708 | 1725.4986 | 1706.3264 | 1687.1542 | 1667.982 | 1648.8098 | 1629.6376 | 1610.4654 | 1591.2932 | 1572.121 | 1568.16
[8 empty] | Large DW - Class 4 | Conservative | 3102.2792 | 3113.4454 | 2898.2152 | 2690.005 | 2619.805 | 2549.605 | 2479.405 | 2409.205 | 2339.005 | 2300.6648 | 2277.6582 | 2254.6515 | 2231.6449 | 2208.6382 | 2185.6316 | 2162.6249 | 2139.6183 | 2116.6116 | 2093.605 | 2070.5983 | 2047.5917 | 2024.585 | 2001.5784 | 1978.5717 | 1955.5651 | 1932.5584 | 1909.5518 | 1886.5452 | 1881.792
[8 empty] | Residential DW - Class 5 | Advanced | 7993.8819 | 6467.6635 | 4819.5 | 4131.9374 | 3634.1698 | 3202.1518 | 2930.4681 | 2653.0325 | 2368.7055 | 2203.2533 | 2133.4989 | 2063.5994 | 1993.5495 | 1923.3438 | 1852.9767 | 1782.4421 | 1711.7338 | 1640.8453 | 1569.7695 | 1521.9158 | 1473.9475 | 1425.8601 | 1377.6488 | 1329.3086 | 1280.834 | 1232.2194 | 1190.0196 | 1177.9992 | 1165.9788
[8 empty] | Residential DW - Class 5 | Moderate | 7993.8819 | 7774.9571 | 6930.528 | 6132.8629 | 5665.2229 | 5197.5829 | 4729.9429 | 4262.3029 | 3789.9288 | 3525.2053 | 3413.5983 | 3301.759 | 3189.6792 | 3077.3501 | 2964.7627 | 2851.9073 | 2738.7741 | 2625.3524 | 2511.6313 | 2435.0652 | 2358.3159 | 2281.3762 | 2204.2381 | 2126.8937 | 2049.3344 | 1971.551 | 1904.0314 | 1884.7987 | 1865.5661
[8 empty] | Residential DW - Class 5 | Conservative | 7993.8819 | 8022.6549 | 7303.0468 | 6617.2426 | 6279.2026 | 5941.1626 | 5603.1226 | 5265.0826 | 4926.9074 | 4582.7668 | 4437.6778 | 4292.2867 | 4146.5829 | 4000.5551 | 3854.1915 | 3707.4795 | 3560.4063 | 3412.9582 | 3265.1206 | 3165.5848 | 3065.8107 | 2965.789 | 2865.5096 | 2764.9618 | 2664.1347 | 2563.0163 | 2475.2408 | 2450.2383 | 2425.2359
[8 empty] | Commercial DW - Class 5 | Advanced | 6002.3175 | 4856.3351 | 4003.1124 | 3368.6324 | 2994.4335 | 2671.9609 | 2482.8189 | 2290.3968 | 2094.0641 | 1946.0295 | 1882.5918 | 1819.0203 | 1755.3103 | 1691.4566 | 1627.4542 | 1563.2975 | 1498.9808 | 1434.4979 | 1369.8424 | 1326.0964 | 1282.2431 | 1238.2781 | 1194.1969 | 1149.9948 | 1105.6668 | 1061.2074 | 1030.5497 | 1018.1334 | 1005.7171
[8 empty] | Commercial DW - Class 5 | Moderate | 6002.3175 | 5837.9347 | 5204.0241 | 4605.2134 | 4254.2134 | 3903.2134 | 3552.2134 | 3201.2134 | 2850.2134 | 2807.4066 | 2711.8529 | 2616.2992 | 2520.7455 | 2425.1918 | 2329.6381 | 2234.0844 | 2188.5119 | 2094.3669 | 1999.97 | 1962.17 | 1924.37 | 1886.57 | 1848.77 | 1810.97 | 1773.17 | 1735.37 | 1697.57 | 1659.77 | 1621.97
[8 empty] | Commercial DW - Class 5 | Conservative | 6002.3175 | 6296.4 | 5783.4 | 5238 | 4968 | 4698 | 4428 | 4158 | 3942 | 3856.68 | 3771.36 | 3686.04 | 3600.72 | 3515.4 | 3430.08 | 3344.76 | 3259.44 | 3174.12 | 3088.8 | 3003.48 | 2918.16 | 2832.84 | 2747.52 | 2662.2 | 2576.88 | 2491.56 | 2406.24 | 2320.92 | 2235.6
[8 empty] | Midsize DW - Class 5 | Advanced | 3897.1886 | 3267 | 2948.4 | 2583.36 | 2358.72 | 2134.08 | 1909.44 | 1684.8 | 1617.3085 | 1522.1332 | 1492.3515 | 1462.5255 | 1432.6536 | 1402.7342 | 1372.7656 | 1342.7459 | 1312.6731 | 1282.5454 | 1252.3605 | 1238.3184 | 1224.2752 | 1210.2309 | 1196.1854 | 1182.1388 | 1168.091 | 1154.0419 | 1131.165 | 1115.775 | 1100.385
[8 empty] | Midsize DW - Class 5 | Moderate | 3897.1886 | 3790.4581 | 3429.9206 | 3087.311 | 2908.031 | 2728.751 | 2549.471 | 2370.191 | 2286.468 | 2247.264 | 2208.06 | 2168.856 | 2129.652 | 2090.448 | 2051.244 | 2012.04 | 1972.836 | 1933.632 | 1894.428 | 1855.224 | 1816.02 | 1776.816 | 1737.612 | 1698.408 | 1659.204 | 1620 | 1620 | 1620 | 1620
[8 empty] | Midsize DW - Class 5 | Conservative | 3897.1886 | 3911.2161 | 3608.6935 | 3318.051 | 3199.251 | 3080.451 | 2961.651 | 2842.851 | 2743.7616 | 2696.7168 | 2649.672 | 2602.6272 | 2555.5824 | 2508.5376 | 2461.4928 | 2414.448 | 2367.4032 | 2320.3584 | 2273.3136 | 2226.2688 | 2179.224 | 2132.1792 | 2085.1344 | 2038.0896 | 1991.0448 | 1944 | 1944 | 1944 | 1944
[8 empty] | Large DW - Class 5 | Advanced | 3102.2792 | 2509.9818 | 2083.5271 | 1686.8215 | 1647.7579 | 1608.6943 | 1569.6307 | 1530.5671 | 1491.5035 | 1452.4399 | 1437.9155 | 1423.3911 | 1408.8667 | 1394.3423 | 1379.8179 | 1365.2935 | 1350.7691 | 1336.2447 | 1321.7203 | 1307.1959 | 1292.6715 | 1278.1471 | 1263.6227 | 1249.0983 | 1234.5739 | 1220.0495 | 1205.5251 | 1191.0007 | 1188
[8 empty] | Large DW - Class 5 | Moderate | 3102.2792 | 3017.3185 | 2609.0511 | 2226.6044 | 2175.0404 | 2123.4765 | 2071.9125 | 2020.3486 | 1968.7846 | 1917.2207 | 1898.0485 | 1878.8763 | 1859.7041 | 1840.5319 | 1821.3596 | 1802.1874 | 1783.0152 | 1763.843 | 1744.6708 | 1725.4986 | 1706.3264 | 1687.1542 | 1667.982 | 1648.8098 | 1629.6376 | 1610.4654 | 1591.2932 | 1572.121 | 1568.16
[8 empty] | Large DW - Class 5 | Conservative | 3102.2792 | 3113.4454 | 2898.2152 | 2690.005 | 2619.805 | 2549.605 | 2479.405 | 2409.205 | 2339.005 | 2300.6648 | 2277.6582 | 2254.6515 | 2231.6449 | 2208.6382 | 2185.6316 | 2162.6249 | 2139.6183 | 2116.6116 | 2093.605 | 2070.5983 | 2047.5917 | 2024.585 | 2001.5784 | 1978.5717 | 1955.5651 | 1932.5584 | 1909.5518 | 1886.5452 | 1881.792
[8 empty] | Residential DW - Class 6 | Advanced | 7993.8819 | 6467.6635 | 4819.5 | 4131.9374 | 3634.1698 | 3202.1518 | 2930.4681 | 2653.0325 | 2368.7055 | 2203.2533 | 2133.4989 | 2063.5994 | 1993.5495 | 1923.3438 | 1852.9767 | 1782.4421 | 1711.7338 | 1640.8453 | 1569.7695 | 1521.9158 | 1473.9475 | 1425.8601 | 1377.6488 | 1329.3086 | 1280.834 | 1232.2194 | 1190.0196 | 1177.9992 | 1165.9788
[8 empty] | Residential DW - Class 6 | Moderate | 7993.8819 | 7774.9571 | 6930.528 | 6132.8629 | 5665.2229 | 5197.5829 | 4729.9429 | 4262.3029 | 3789.9288 | 3525.2053 | 3413.5983 | 3301.759 | 3189.6792 | 3077.3501 | 2964.7627 | 2851.9073 | 2738.7741 | 2625.3524 | 2511.6313 | 2435.0652 | 2358.3159 | 2281.3762 | 2204.2381 | 2126.8937 | 2049.3344 | 1971.551 | 1904.0314 | 1884.7987 | 1865.5661
[8 empty] | Residential DW - Class 6 | Conservative | 7993.8819 | 8022.6549 | 7303.0468 | 6617.2426 | 6279.2026 | 5941.1626 | 5603.1226 | 5265.0826 | 4926.9074 | 4582.7668 | 4437.6778 | 4292.2867 | 4146.5829 | 4000.5551 | 3854.1915 | 3707.4795 | 3560.4063 | 3412.9582 | 3265.1206 | 3165.5848 | 3065.8107 | 2965.789 | 2865.5096 | 2764.9618 | 2664.1347 | 2563.0163 | 2475.2408 | 2450.2383 | 2425.2359
[8 empty] | Commercial DW - Class 6 | Advanced | 6002.3175 | 4856.3351 | 4003.1124 | 3368.6324 | 2994.4335 | 2671.9609 | 2482.8189 | 2290.3968 | 2094.0641 | 1946.0295 | 1882.5918 | 1819.0203 | 1755.3103 | 1691.4566 | 1627.4542 | 1563.2975 | 1498.9808 | 1434.4979 | 1369.8424 | 1326.0964 | 1282.2431 | 1238.2781 | 1194.1969 | 1149.9948 | 1105.6668 | 1061.2074 | 1030.5497 | 1018.1334 | 1005.7171
[8 empty] | Commercial DW - Class 6 | Moderate | 6002.3175 | 5837.9347 | 5204.0241 | 4605.2134 | 4254.2134 | 3903.2134 | 3552.2134 | 3201.2134 | 2850.2134 | 2807.4066 | 2711.8529 | 2616.2992 | 2520.7455 | 2425.1918 | 2329.6381 | 2234.0844 | 2188.5119 | 2094.3669 | 1999.97 | 1962.17 | 1924.37 | 1886.57 | 1848.77 | 1810.97 | 1773.17 | 1735.37 | 1697.57 | 1659.77 | 1621.97
[8 empty] | Commercial DW - Class 6 | Conservative | 6002.3175 | 6296.4 | 5783.4 | 5238 | 4968 | 4698 | 4428 | 4158 | 3942 | 3856.68 | 3771.36 | 3686.04 | 3600.72 | 3515.4 | 3430.08 | 3344.76 | 3259.44 | 3174.12 | 3088.8 | 3003.48 | 2918.16 | 2832.84 | 2747.52 | 2662.2 | 2576.88 | 2491.56 | 2406.24 | 2320.92 | 2235.6
[8 empty] | Midsize DW - Class 6 | Advanced | 3897.1886 | 3267 | 2948.4 | 2583.36 | 2358.72 | 2134.08 | 1909.44 | 1684.8 | 1617.3085 | 1522.1332 | 1492.3515 | 1462.5255 | 1432.6536 | 1402.7342 | 1372.7656 | 1342.7459 | 1312.6731 | 1282.5454 | 1252.3605 | 1238.3184 | 1224.2752 | 1210.2309 | 1196.1854 | 1182.1388 | 1168.091 | 1154.0419 | 1131.165 | 1115.775 | 1100.385
[8 empty] | Midsize DW - Class 6 | Moderate | 3897.1886 | 3790.4581 | 3429.9206 | 3087.311 | 2908.031 | 2728.751 | 2549.471 | 2370.191 | 2286.468 | 2247.264 | 2208.06 | 2168.856 | 2129.652 | 2090.448 | 2051.244 | 2012.04 | 1972.836 | 1933.632 | 1894.428 | 1855.224 | 1816.02 | 1776.816 | 1737.612 | 1698.408 | 1659.204 | 1620 | 1620 | 1620 | 1620
[8 empty] | Midsize DW - Class 6 | Conservative | 3897.1886 | 3911.2161 | 3608.6935 | 3318.051 | 3199.251 | 3080.451 | 2961.651 | 2842.851 | 2743.7616 | 2696.7168 | 2649.672 | 2602.6272 | 2555.5824 | 2508.5376 | 2461.4928 | 2414.448 | 2367.4032 | 2320.3584 | 2273.3136 | 2226.2688 | 2179.224 | 2132.1792 | 2085.1344 | 2038.0896 | 1991.0448 | 1944 | 1944 | 1944 | 1944
[8 empty] | Large DW - Class 6 | Advanced | 3102.2792 | 2509.9818 | 2083.5271 | 1686.8215 | 1647.7579 | 1608.6943 | 1569.6307 | 1530.5671 | 1491.5035 | 1452.4399 | 1437.9155 | 1423.3911 | 1408.8667 | 1394.3423 | 1379.8179 | 1365.2935 | 1350.7691 | 1336.2447 | 1321.7203 | 1307.1959 | 1292.6715 | 1278.1471 | 1263.6227 | 1249.0983 | 1234.5739 | 1220.0495 | 1205.5251 | 1191.0007 | 1188
[8 empty] | Large DW - Class 6 | Moderate | 3102.2792 | 3017.3185 | 2609.0511 | 2226.6044 | 2175.0404 | 2123.4765 | 2071.9125 | 2020.3486 | 1968.7846 | 1917.2207 | 1898.0485 | 1878.8763 | 1859.7041 | 1840.5319 | 1821.3596 | 1802.1874 | 1783.0152 | 1763.843 | 1744.6708 | 1725.4986 | 1706.3264 | 1687.1542 | 1667.982 | 1648.8098 | 1629.6376 | 1610.4654 | 1591.2932 | 1572.121 | 1568.16
[8 empty] | Large DW - Class 6 | Conservative | 3102.2792 | 3113.4454 | 2898.2152 | 2690.005 | 2619.805 | 2549.605 | 2479.405 | 2409.205 | 2339.005 | 2300.6648 | 2277.6582 | 2254.6515 | 2231.6449 | 2208.6382 | 2185.6316 | 2162.6249 | 2139.6183 | 2116.6116 | 2093.605 | 2070.5983 | 2047.5917 | 2024.585 | 2001.5784 | 1978.5717 | 1955.5651 | 1932.5584 | 1909.5518 | 1886.5452 | 1881.792
c | [7 empty] | Residential DW - Class 7 | Advanced | 7993.8819 | 6467.6635 | 4819.5 | 4131.9374 | 3634.1698 | 3202.1518 | 2930.4681 | 2653.0325 | 2368.7055 | 2203.2533 | 2133.4989 | 2063.5994 | 1993.5495 | 1923.3438 | 1852.9767 | 1782.4421 | 1711.7338 | 1640.8453 | 1569.7695 | 1521.9158 | 1473.9475 | 1425.8601 | 1377.6488 | 1329.3086 | 1280.834 | 1232.2194 | 1190.0196 | 1177.9992 | 1165.9788
[8 empty] | Residential DW - Class 7 | Moderate | 7993.8819 | 7774.9571 | 6930.528 | 6132.8629 | 5665.2229 | 5197.5829 | 4729.9429 | 4262.3029 | 3789.9288 | 3525.2053 | 3413.5983 | 3301.759 | 3189.6792 | 3077.3501 | 2964.7627 | 2851.9073 | 2738.7741 | 2625.3524 | 2511.6313 | 2435.0652 | 2358.3159 | 2281.3762 | 2204.2381 | 2126.8937 | 2049.3344 | 1971.551 | 1904.0314 | 1884.7987 | 1865.5661
[8 empty] | Residential DW - Class 7 | Conservative | 7993.8819 | 8022.6549 | 7303.0468 | 6617.2426 | 6279.2026 | 5941.1626 | 5603.1226 | 5265.0826 | 4926.9074 | 4582.7668 | 4437.6778 | 4292.2867 | 4146.5829 | 4000.5551 | 3854.1915 | 3707.4795 | 3560.4063 | 3412.9582 | 3265.1206 | 3165.5848 | 3065.8107 | 2965.789 | 2865.5096 | 2764.9618 | 2664.1347 | 2563.0163 | 2475.2408 | 2450.2383 | 2425.2359
[8 empty] | Commercial DW - Class 7 | Advanced | 6002.3175 | 4856.3351 | 4003.1124 | 3368.6324 | 2994.4335 | 2671.9609 | 2482.8189 | 2290.3968 | 2094.0641 | 1946.0295 | 1882.5918 | 1819.0203 | 1755.3103 | 1691.4566 | 1627.4542 | 1563.2975 | 1498.9808 | 1434.4979 | 1369.8424 | 1326.0964 | 1282.2431 | 1238.2781 | 1194.1969 | 1149.9948 | 1105.6668 | 1061.2074 | 1030.5497 | 1018.1334 | 1005.7171
[8 empty] | Commercial DW - Class 7 | Moderate | 6002.3175 | 5837.9347 | 5204.0241 | 4605.2134 | 4254.2134 | 3903.2134 | 3552.2134 | 3201.2134 | 2850.2134 | 2807.4066 | 2711.8529 | 2616.2992 | 2520.7455 | 2425.1918 | 2329.6381 | 2234.0844 | 2188.5119 | 2094.3669 | 1999.97 | 1962.17 | 1924.37 | 1886.57 | 1848.77 | 1810.97 | 1773.17 | 1735.37 | 1697.57 | 1659.77 | 1621.97
[8 empty] | Commercial DW - Class 7 | Conservative | 6002.3175 | 6296.4 | 5783.4 | 5238 | 4968 | 4698 | 4428 | 4158 | 3942 | 3856.68 | 3771.36 | 3686.04 | 3600.72 | 3515.4 | 3430.08 | 3344.76 | 3259.44 | 3174.12 | 3088.8 | 3003.48 | 2918.16 | 2832.84 | 2747.52 | 2662.2 | 2576.88 | 2491.56 | 2406.24 | 2320.92 | 2235.6
[8 empty] | Midsize DW - Class 7 | Advanced | 3897.1886 | 3267 | 2948.4 | 2583.36 | 2358.72 | 2134.08 | 1909.44 | 1684.8 | 1617.3085 | 1522.1332 | 1492.3515 | 1462.5255 | 1432.6536 | 1402.7342 | 1372.7656 | 1342.7459 | 1312.6731 | 1282.5454 | 1252.3605 | 1238.3184 | 1224.2752 | 1210.2309 | 1196.1854 | 1182.1388 | 1168.091 | 1154.0419 | 1131.165 | 1115.775 | 1100.385
[8 empty] | Midsize DW - Class 7 | Moderate | 3897.1886 | 3790.4581 | 3429.9206 | 3087.311 | 2908.031 | 2728.751 | 2549.471 | 2370.191 | 2286.468 | 2247.264 | 2208.06 | 2168.856 | 2129.652 | 2090.448 | 2051.244 | 2012.04 | 1972.836 | 1933.632 | 1894.428 | 1855.224 | 1816.02 | 1776.816 | 1737.612 | 1698.408 | 1659.204 | 1620 | 1620 | 1620 | 1620
[8 empty] | Midsize DW - Class 7 | Conservative | 3897.1886 | 3911.2161 | 3608.6935 | 3318.051 | 3199.251 | 3080.451 | 2961.651 | 2842.851 | 2743.7616 | 2696.7168 | 2649.672 | 2602.6272 | 2555.5824 | 2508.5376 | 2461.4928 | 2414.448 | 2367.4032 | 2320.3584 | 2273.3136 | 2226.2688 | 2179.224 | 2132.1792 | 2085.1344 | 2038.0896 | 1991.0448 | 1944 | 1944 | 1944 | 1944
[8 empty] | Large DW - Class 7 | Advanced | 3102.2792 | 2509.9818 | 2083.5271 | 1686.8215 | 1647.7579 | 1608.6943 | 1569.6307 | 1530.5671 | 1491.5035 | 1452.4399 | 1437.9155 | 1423.3911 | 1408.8667 | 1394.3423 | 1379.8179 | 1365.2935 | 1350.7691 | 1336.2447 | 1321.7203 | 1307.1959 | 1292.6715 | 1278.1471 | 1263.6227 | 1249.0983 | 1234.5739 | 1220.0495 | 1205.5251 | 1191.0007 | 1188
[8 empty] | Large DW - Class 7 | Moderate | 3102.2792 | 3017.3185 | 2609.0511 | 2226.6044 | 2175.0404 | 2123.4765 | 2071.9125 | 2020.3486 | 1968.7846 | 1917.2207 | 1898.0485 | 1878.8763 | 1859.7041 | 1840.5319 | 1821.3596 | 1802.1874 | 1783.0152 | 1763.843 | 1744.6708 | 1725.4986 | 1706.3264 | 1687.1542 | 1667.982 | 1648.8098 | 1629.6376 | 1610.4654 | 1591.2932 | 1572.121 | 1568.16
[8 empty] | Large DW - Class 7 | Conservative | 3102.2792 | 3113.4454 | 2898.2152 | 2690.005 | 2619.805 | 2549.605 | 2479.405 | 2409.205 | 2339.005 | 2300.6648 | 2277.6582 | 2254.6515 | 2231.6449 | 2208.6382 | 2185.6316 | 2162.6249 | 2139.6183 | 2116.6116 | 2093.605 | 2070.5983 | 2047.5917 | 2024.585 | 2001.5784 | 1978.5717 | 1955.5651 | 1932.5584 | 1909.5518 | 1886.5452 | 1881.792
[8 empty] | Residential DW - Class 8 | Advanced | 7993.8819 | 6467.6635 | 4819.5 | 4131.9374 | 3634.1698 | 3202.1518 | 2930.4681 | 2653.0325 | 2368.7055 | 2203.2533 | 2133.4989 | 2063.5994 | 1993.5495 | 1923.3438 | 1852.9767 | 1782.4421 | 1711.7338 | 1640.8453 | 1569.7695 | 1521.9158 | 1473.9475 | 1425.8601 | 1377.6488 | 1329.3086 | 1280.834 | 1232.2194 | 1190.0196 | 1177.9992 | 1165.9788
[8 empty] | Residential DW - Class 8 | Moderate | 7993.8819 | 7774.9571 | 6930.528 | 6132.8629 | 5665.2229 | 5197.5829 | 4729.9429 | 4262.3029 | 3789.9288 | 3525.2053 | 3413.5983 | 3301.759 | 3189.6792 | 3077.3501 | 2964.7627 | 2851.9073 | 2738.7741 | 2625.3524 | 2511.6313 | 2435.0652 | 2358.3159 | 2281.3762 | 2204.2381 | 2126.8937 | 2049.3344 | 1971.551 | 1904.0314 | 1884.7987 | 1865.5661
[8 empty] | Residential DW - Class 8 | Conservative | 7993.8819 | 8022.6549 | 7303.0468 | 6617.2426 | 6279.2026 | 5941.1626 | 5603.1226 | 5265.0826 | 4926.9074 | 4582.7668 | 4437.6778 | 4292.2867 | 4146.5829 | 4000.5551 | 3854.1915 | 3707.4795 | 3560.4063 | 3412.9582 | 3265.1206 | 3165.5848 | 3065.8107 | 2965.789 | 2865.5096 | 2764.9618 | 2664.1347 | 2563.0163 | 2475.2408 | 2450.2383 | 2425.2359
[8 empty] | Commercial DW - Class 8 | Advanced | 6002.3175 | 4856.3351 | 4003.1124 | 3368.6324 | 2994.4335 | 2671.9609 | 2482.8189 | 2290.3968 | 2094.0641 | 1946.0295 | 1882.5918 | 1819.0203 | 1755.3103 | 1691.4566 | 1627.4542 | 1563.2975 | 1498.9808 | 1434.4979 | 1369.8424 | 1326.0964 | 1282.2431 | 1238.2781 | 1194.1969 | 1149.9948 | 1105.6668 | 1061.2074 | 1030.5497 | 1018.1334 | 1005.7171
[8 empty] | Commercial DW - Class 8 | Moderate | 6002.3175 | 5837.9347 | 5204.0241 | 4605.2134 | 4254.2134 | 3903.2134 | 3552.2134 | 3201.2134 | 2850.2134 | 2807.4066 | 2711.8529 | 2616.2992 | 2520.7455 | 2425.1918 | 2329.6381 | 2234.0844 | 2188.5119 | 2094.3669 | 1999.97 | 1962.17 | 1924.37 | 1886.57 | 1848.77 | 1810.97 | 1773.17 | 1735.37 | 1697.57 | 1659.77 | 1621.97
[8 empty] | Commercial DW - Class 8 | Conservative | 6002.3175 | 6296.4 | 5783.4 | 5238 | 4968 | 4698 | 4428 | 4158 | 3942 | 3856.68 | 3771.36 | 3686.04 | 3600.72 | 3515.4 | 3430.08 | 3344.76 | 3259.44 | 3174.12 | 3088.8 | 3003.48 | 2918.16 | 2832.84 | 2747.52 | 2662.2 | 2576.88 | 2491.56 | 2406.24 | 2320.92 | 2235.6
[8 empty] | Midsize DW - Class 8 | Advanced | 3897.1886 | 3267 | 2948.4 | 2583.36 | 2358.72 | 2134.08 | 1909.44 | 1684.8 | 1617.3085 | 1522.1332 | 1492.3515 | 1462.5255 | 1432.6536 | 1402.7342 | 1372.7656 | 1342.7459 | 1312.6731 | 1282.5454 | 1252.3605 | 1238.3184 | 1224.2752 | 1210.2309 | 1196.1854 | 1182.1388 | 1168.091 | 1154.0419 | 1131.165 | 1115.775 | 1100.385
[8 empty] | Midsize DW - Class 8 | Moderate | 3897.1886 | 3790.4581 | 3429.9206 | 3087.311 | 2908.031 | 2728.751 | 2549.471 | 2370.191 | 2286.468 | 2247.264 | 2208.06 | 2168.856 | 2129.652 | 2090.448 | 2051.244 | 2012.04 | 1972.836 | 1933.632 | 1894.428 | 1855.224 | 1816.02 | 1776.816 | 1737.612 | 1698.408 | 1659.204 | 1620 | 1620 | 1620 | 1620
[8 empty] | Midsize DW - Class 8 | Conservative | 3897.1886 | 3911.2161 | 3608.6935 | 3318.051 | 3199.251 | 3080.451 | 2961.651 | 2842.851 | 2743.7616 | 2696.7168 | 2649.672 | 2602.6272 | 2555.5824 | 2508.5376 | 2461.4928 | 2414.448 | 2367.4032 | 2320.3584 | 2273.3136 | 2226.2688 | 2179.224 | 2132.1792 | 2085.1344 | 2038.0896 | 1991.0448 | 1944 | 1944 | 1944 | 1944
[8 empty] | Large DW - Class 8 | Advanced | 3102.2792 | 2509.9818 | 2083.5271 | 1686.8215 | 1647.7579 | 1608.6943 | 1569.6307 | 1530.5671 | 1491.5035 | 1452.4399 | 1437.9155 | 1423.3911 | 1408.8667 | 1394.3423 | 1379.8179 | 1365.2935 | 1350.7691 | 1336.2447 | 1321.7203 | 1307.1959 | 1292.6715 | 1278.1471 | 1263.6227 | 1249.0983 | 1234.5739 | 1220.0495 | 1205.5251 | 1191.0007 | 1188
[8 empty] | Large DW - Class 8 | Moderate | 3102.2792 | 3017.3185 | 2609.0511 | 2226.6044 | 2175.0404 | 2123.4765 | 2071.9125 | 2020.3486 | 1968.7846 | 1917.2207 | 1898.0485 | 1878.8763 | 1859.7041 | 1840.5319 | 1821.3596 | 1802.1874 | 1783.0152 | 1763.843 | 1744.6708 | 1725.4986 | 1706.3264 | 1687.1542 | 1667.982 | 1648.8098 | 1629.6376 | 1610.4654 | 1591.2932 | 1572.121 | 1568.16
[8 empty] | Large DW - Class 8 | Conservative | 3102.2792 | 3113.4454 | 2898.2152 | 2690.005 | 2619.805 | 2549.605 | 2479.405 | 2409.205 | 2339.005 | 2300.6648 | 2277.6582 | 2254.6515 | 2231.6449 | 2208.6382 | 2185.6316 | 2162.6249 | 2139.6183 | 2116.6116 | 2093.605 | 2070.5983 | 2047.5917 | 2024.585 | 2001.5784 | 1978.5717 | 1955.5651 | 1932.5584 | 1909.5518 | 1886.5452 | 1881.792
[8 empty] | Residential DW - Class 9 | Advanced | 7993.8819 | 6467.6635 | 4819.5 | 4131.9374 | 3634.1698 | 3202.1518 | 2930.4681 | 2653.0325 | 2368.7055 | 2203.2533 | 2133.4989 | 2063.5994 | 1993.5495 | 1923.3438 | 1852.9767 | 1782.4421 | 1711.7338 | 1640.8453 | 1569.7695 | 1521.9158 | 1473.9475 | 1425.8601 | 1377.6488 | 1329.3086 | 1280.834 | 1232.2194 | 1190.0196 | 1177.9992 | 1165.9788
[8 empty] | Residential DW - Class 9 | Moderate | 7993.8819 | 7774.9571 | 6930.528 | 6132.8629 | 5665.2229 | 5197.5829 | 4729.9429 | 4262.3029 | 3789.9288 | 3525.2053 | 3413.5983 | 3301.759 | 3189.6792 | 3077.3501 | 2964.7627 | 2851.9073 | 2738.7741 | 2625.3524 | 2511.6313 | 2435.0652 | 2358.3159 | 2281.3762 | 2204.2381 | 2126.8937 | 2049.3344 | 1971.551 | 1904.0314 | 1884.7987 | 1865.5661
[8 empty] | Residential DW - Class 9 | Conservative | 7993.8819 | 8022.6549 | 7303.0468 | 6617.2426 | 6279.2026 | 5941.1626 | 5603.1226 | 5265.0826 | 4926.9074 | 4582.7668 | 4437.6778 | 4292.2867 | 4146.5829 | 4000.5551 | 3854.1915 | 3707.4795 | 3560.4063 | 3412.9582 | 3265.1206 | 3165.5848 | 3065.8107 | 2965.789 | 2865.5096 | 2764.9618 | 2664.1347 | 2563.0163 | 2475.2408 | 2450.2383 | 2425.2359
[8 empty] | Commercial DW - Class 9 | Advanced | 6002.3175 | 4856.3351 | 4003.1124 | 3368.6324 | 2994.4335 | 2671.9609 | 2482.8189 | 2290.3968 | 2094.0641 | 1946.0295 | 1882.5918 | 1819.0203 | 1755.3103 | 1691.4566 | 1627.4542 | 1563.2975 | 1498.9808 | 1434.4979 | 1369.8424 | 1326.0964 | 1282.2431 | 1238.2781 | 1194.1969 | 1149.9948 | 1105.6668 | 1061.2074 | 1030.5497 | 1018.1334 | 1005.7171
[8 empty] | Commercial DW - Class 9 | Moderate | 6002.3175 | 5837.9347 | 5204.0241 | 4605.2134 | 4254.2134 | 3903.2134 | 3552.2134 | 3201.2134 | 2850.2134 | 2807.4066 | 2711.8529 | 2616.2992 | 2520.7455 | 2425.1918 | 2329.6381 | 2234.0844 | 2188.5119 | 2094.3669 | 1999.97 | 1962.17 | 1924.37 | 1886.57 | 1848.77 | 1810.97 | 1773.17 | 1735.37 | 1697.57 | 1659.77 | 1621.97
[8 empty] | Commercial DW - Class 9 | Conservative | 6002.3175 | 6296.4 | 5783.4 | 5238 | 4968 | 4698 | 4428 | 4158 | 3942 | 3856.68 | 3771.36 | 3686.04 | 3600.72 | 3515.4 | 3430.08 | 3344.76 | 3259.44 | 3174.12 | 3088.8 | 3003.48 | 2918.16 | 2832.84 | 2747.52 | 2662.2 | 2576.88 | 2491.56 | 2406.24 | 2320.92 | 2235.6
[8 empty] | Midsize DW - Class 9 | Advanced | 3897.1886 | 3267 | 2948.4 | 2583.36 | 2358.72 | 2134.08 | 1909.44 | 1684.8 | 1617.3085 | 1522.1332 | 1492.3515 | 1462.5255 | 1432.6536 | 1402.7342 | 1372.7656 | 1342.7459 | 1312.6731 | 1282.5454 | 1252.3605 | 1238.3184 | 1224.2752 | 1210.2309 | 1196.1854 | 1182.1388 | 1168.091 | 1154.0419 | 1131.165 | 1115.775 | 1100.385
[8 empty] | Midsize DW - Class 9 | Moderate | 3897.1886 | 3790.4581 | 3429.9206 | 3087.311 | 2908.031 | 2728.751 | 2549.471 | 2370.191 | 2286.468 | 2247.264 | 2208.06 | 2168.856 | 2129.652 | 2090.448 | 2051.244 | 2012.04 | 1972.836 | 1933.632 | 1894.428 | 1855.224 | 1816.02 | 1776.816 | 1737.612 | 1698.408 | 1659.204 | 1620 | 1620 | 1620 | 1620
[8 empty] | Midsize DW - Class 9 | Conservative | 3897.1886 | 3911.2161 | 3608.6935 | 3318.051 | 3199.251 | 3080.451 | 2961.651 | 2842.851 | 2743.7616 | 2696.7168 | 2649.672 | 2602.6272 | 2555.5824 | 2508.5376 | 2461.4928 | 2414.448 | 2367.4032 | 2320.3584 | 2273.3136 | 2226.2688 | 2179.224 | 2132.1792 | 2085.1344 | 2038.0896 | 1991.0448 | 1944 | 1944 | 1944 | 1944
[8 empty] | Large DW - Class 9 | Advanced | 3102.2792 | 2509.9818 | 2083.5271 | 1686.8215 | 1647.7579 | 1608.6943 | 1569.6307 | 1530.5671 | 1491.5035 | 1452.4399 | 1437.9155 | 1423.3911 | 1408.8667 | 1394.3423 | 1379.8179 | 1365.2935 | 1350.7691 | 1336.2447 | 1321.7203 | 1307.1959 | 1292.6715 | 1278.1471 | 1263.6227 | 1249.0983 | 1234.5739 | 1220.0495 | 1205.5251 | 1191.0007 | 1188
[8 empty] | Large DW - Class 9 | Moderate | 3102.2792 | 3017.3185 | 2609.0511 | 2226.6044 | 2175.0404 | 2123.4765 | 2071.9125 | 2020.3486 | 1968.7846 | 1917.2207 | 1898.0485 | 1878.8763 | 1859.7041 | 1840.5319 | 1821.3596 | 1802.1874 | 1783.0152 | 1763.843 | 1744.6708 | 1725.4986 | 1706.3264 | 1687.1542 | 1667.982 | 1648.8098 | 1629.6376 | 1610.4654 | 1591.2932 | 1572.121 | 1568.16
[8 empty] | Large DW - Class 9 | Conservative | 3102.2792 | 3113.4454 | 2898.2152 | 2690.005 | 2619.805 | 2549.605 | 2479.405 | 2409.205 | 2339.005 | 2300.6648 | 2277.6582 | 2254.6515 | 2231.6449 | 2208.6382 | 2185.6316 | 2162.6249 | 2139.6183 | 2116.6116 | 2093.605 | 2070.5983 | 2047.5917 | 2024.585 | 2001.5784 | 1978.5717 | 1955.5651 | 1932.5584 | 1909.5518 | 1886.5452 | 1881.792
[8 empty] | Residential DW - Class 10 | Advanced | 7993.8819 | 6467.6635 | 4819.5 | 4131.9374 | 3634.1698 | 3202.1518 | 2930.4681 | 2653.0325 | 2368.7055 | 2203.2533 | 2133.4989 | 2063.5994 | 1993.5495 | 1923.3438 | 1852.9767 | 1782.4421 | 1711.7338 | 1640.8453 | 1569.7695 | 1521.9158 | 1473.9475 | 1425.8601 | 1377.6488 | 1329.3086 | 1280.834 | 1232.2194 | 1190.0196 | 1177.9992 | 1165.9788
[8 empty] | Residential DW - Class 10 | Moderate | 7993.8819 | 7774.9571 | 6930.528 | 6132.8629 | 5665.2229 | 5197.5829 | 4729.9429 | 4262.3029 | 3789.9288 | 3525.2053 | 3413.5983 | 3301.759 | 3189.6792 | 3077.3501 | 2964.7627 | 2851.9073 | 2738.7741 | 2625.3524 | 2511.6313 | 2435.0652 | 2358.3159 | 2281.3762 | 2204.2381 | 2126.8937 | 2049.3344 | 1971.551 | 1904.0314 | 1884.7987 | 1865.5661
[8 empty] | Residential DW - Class 10 | Conservative | 7993.8819 | 8022.6549 | 7303.0468 | 6617.2426 | 6279.2026 | 5941.1626 | 5603.1226 | 5265.0826 | 4926.9074 | 4582.7668 | 4437.6778 | 4292.2867 | 4146.5829 | 4000.5551 | 3854.1915 | 3707.4795 | 3560.4063 | 3412.9582 | 3265.1206 | 3165.5848 | 3065.8107 | 2965.789 | 2865.5096 | 2764.9618 | 2664.1347 | 2563.0163 | 2475.2408 | 2450.2383 | 2425.2359
[8 empty] | Commercial DW - Class 10 | Advanced | 6002.3175 | 4856.3351 | 4003.1124 | 3368.6324 | 2994.4335 | 2671.9609 | 2482.8189 | 2290.3968 | 2094.0641 | 1946.0295 | 1882.5918 | 1819.0203 | 1755.3103 | 1691.4566 | 1627.4542 | 1563.2975 | 1498.9808 | 1434.4979 | 1369.8424 | 1326.0964 | 1282.2431 | 1238.2781 | 1194.1969 | 1149.9948 | 1105.6668 | 1061.2074 | 1030.5497 | 1018.1334 | 1005.7171
[8 empty] | Commercial DW - Class 10 | Moderate | 6002.3175 | 5837.9347 | 5204.0241 | 4605.2134 | 4254.2134 | 3903.2134 | 3552.2134 | 3201.2134 | 2850.2134 | 2807.4066 | 2711.8529 | 2616.2992 | 2520.7455 | 2425.1918 | 2329.6381 | 2234.0844 | 2188.5119 | 2094.3669 | 1999.97 | 1962.17 | 1924.37 | 1886.57 | 1848.77 | 1810.97 | 1773.17 | 1735.37 | 1697.57 | 1659.77 | 1621.97
[8 empty] | Commercial DW - Class 10 | Conservative | 6002.3175 | 6296.4 | 5783.4 | 5238 | 4968 | 4698 | 4428 | 4158 | 3942 | 3856.68 | 3771.36 | 3686.04 | 3600.72 | 3515.4 | 3430.08 | 3344.76 | 3259.44 | 3174.12 | 3088.8 | 3003.48 | 2918.16 | 2832.84 | 2747.52 | 2662.2 | 2576.88 | 2491.56 | 2406.24 | 2320.92 | 2235.6
[8 empty] | Midsize DW - Class 10 | Advanced | 3897.1886 | 3267 | 2948.4 | 2583.36 | 2358.72 | 2134.08 | 1909.44 | 1684.8 | 1617.3085 | 1522.1332 | 1492.3515 | 1462.5255 | 1432.6536 | 1402.7342 | 1372.7656 | 1342.7459 | 1312.6731 | 1282.5454 | 1252.3605 | 1238.3184 | 1224.2752 | 1210.2309 | 1196.1854 | 1182.1388 | 1168.091 | 1154.0419 | 1131.165 | 1115.775 | 1100.385
[8 empty] | Midsize DW - Class 10 | Moderate | 3897.1886 | 3790.4581 | 3429.9206 | 3087.311 | 2908.031 | 2728.751 | 2549.471 | 2370.191 | 2286.468 | 2247.264 | 2208.06 | 2168.856 | 2129.652 | 2090.448 | 2051.244 | 2012.04 | 1972.836 | 1933.632 | 1894.428 | 1855.224 | 1816.02 | 1776.816 | 1737.612 | 1698.408 | 1659.204 | 1620 | 1620 | 1620 | 1620
[8 empty] | Midsize DW - Class 10 | Conservative | 3897.1886 | 3911.2161 | 3608.6935 | 3318.051 | 3199.251 | 3080.451 | 2961.651 | 2842.851 | 2743.7616 | 2696.7168 | 2649.672 | 2602.6272 | 2555.5824 | 2508.5376 | 2461.4928 | 2414.448 | 2367.4032 | 2320.3584 | 2273.3136 | 2226.2688 | 2179.224 | 2132.1792 | 2085.1344 | 2038.0896 | 1991.0448 | 1944 | 1944 | 1944 | 1944
[8 empty] | Large DW - Class 10 | Advanced | 3102.2792 | 2509.9818 | 2083.5271 | 1686.8215 | 1647.7579 | 1608.6943 | 1569.6307 | 1530.5671 | 1491.5035 | 1452.4399 | 1437.9155 | 1423.3911 | 1408.8667 | 1394.3423 | 1379.8179 | 1365.2935 | 1350.7691 | 1336.2447 | 1321.7203 | 1307.1959 | 1292.6715 | 1278.1471 | 1263.6227 | 1249.0983 | 1234.5739 | 1220.0495 | 1205.5251 | 1191.0007 | 1188
[8 empty] | Large DW - Class 10 | Moderate | 3102.2792 | 3017.3185 | 2609.0511 | 2226.6044 | 2175.0404 | 2123.4765 | 2071.9125 | 2020.3486 | 1968.7846 | 1917.2207 | 1898.0485 | 1878.8763 | 1859.7041 | 1840.5319 | 1821.3596 | 1802.1874 | 1783.0152 | 1763.843 | 1744.6708 | 1725.4986 | 1706.3264 | 1687.1542 | 1667.982 | 1648.8098 | 1629.6376 | 1610.4654 | 1591.2932 | 1572.121 | 1568.16
[8 empty] | Large DW - Class 10 | Conservative | 3102.2792 | 3113.4454 | 2898.2152 | 2690.005 | 2619.805 | 2549.605 | 2479.405 | 2409.205 | 2339.005 | 2300.6648 | 2277.6582 | 2254.6515 | 2231.6449 | 2208.6382 | 2185.6316 | 2162.6249 | 2139.6183 | 2116.6116 | 2093.605 | 2070.5983 | 2047.5917 | 2024.585 | 2001.5784 | 1978.5717 | 1955.5651 | 1932.5584 | 1909.5518 | 1886.5452 | 1881.792
[10 empty] | 2022 | 2023 | 2024 | 2025 | 2026 | 2027 | 2028 | 2029 | 2030 | 2031 | 2032 | 2033 | 2034 | 2035 | 2036 | 2037 | 2038 | 2039 | 2040 | 2041 | 2042 | 2043 | 2044 | 2045 | 2046 | 2047 | 2048 | 2049 | 2050
[7 empty] | Fixed Operation and Maintenance Expenses ($/kW-yr) | Residential DW - Class 1 | Advanced | 39.26 | 39.1017 | 38.9434 | 38.7851 | 38.6268 | 38.4685 | 38.3101 | 38.1518 | 37.9935 | 37.8748 | 37.7561 | 37.6373 | 37.5186 | 37.3999 | 37.2812 | 37.1624 | 37.0437 | 36.925 | 36.8062 | 36.6875 | 36.5688 | 36.45 | 36.3313 | 36.2126 | 36.0939 | 35.9751 | 35.8564 | 35.7377 | 35.6189
[8 empty] | Residential DW - Class 1 | Moderate | 39.26 | 39.1017 | 38.9434 | 38.7851 | 38.6268 | 38.4685 | 38.3101 | 38.1518 | 37.9935 | 37.8748 | 37.7561 | 37.6373 | 37.5186 | 37.3999 | 37.2812 | 37.1624 | 37.0437 | 36.925 | 36.8062 | 36.6875 | 36.5688 | 36.45 | 36.3313 | 36.2126 | 36.0939 | 35.9751 | 35.8564 | 35.7377 | 35.6189
[8 empty] | Residential DW - Class 1 | Conservative | 39.26 | 39.1017 | 38.9434 | 38.7851 | 38.6268 | 38.4685 | 38.3101 | 38.1518 | 37.9935 | 37.8748 | 37.7561 | 37.6373 | 37.5186 | 37.3999 | 37.2812 | 37.1624 | 37.0437 | 36.925 | 36.8062 | 36.6875 | 36.5688 | 36.45 | 36.3313 | 36.2126 | 36.0939 | 35.9751 | 35.8564 | 35.7377 | 35.6189
[8 empty] | Commercial DW - Class 1 | Advanced | 39.26 | 39.1017 | 38.9434 | 38.7851 | 38.6268 | 38.4685 | 38.3101 | 38.1518 | 37.9935 | 37.8748 | 37.7561 | 37.6373 | 37.5186 | 37.3999 | 37.2812 | 37.1624 | 37.0437 | 36.925 | 36.8062 | 36.6875 | 36.5688 | 36.45 | 36.3313 | 36.2126 | 36.0939 | 35.9751 | 35.8564 | 35.7377 | 35.6189
[8 empty] | Commercial DW - Class 1 | Moderate | 39.26 | 39.1017 | 38.9434 | 38.7851 | 38.6268 | 38.4685 | 38.3101 | 38.1518 | 37.9935 | 37.8748 | 37.7561 | 37.6373 | 37.5186 | 37.3999 | 37.2812 | 37.1624 | 37.0437 | 36.925 | 36.8062 | 36.6875 | 36.5688 | 36.45 | 36.3313 | 36.2126 | 36.0939 | 35.9751 | 35.8564 | 35.7377 | 35.6189
[8 empty] | Commercial DW - Class 1 | Conservative | 39.26 | 39.1017 | 38.9434 | 38.7851 | 38.6268 | 38.4685 | 38.3101 | 38.1518 | 37.9935 | 37.8748 | 37.7561 | 37.6373 | 37.5186 | 37.3999 | 37.2812 | 37.1624 | 37.0437 | 36.925 | 36.8062 | 36.6875 | 36.5688 | 36.45 | 36.3313 | 36.2126 | 36.0939 | 35.9751 | 35.8564 | 35.7377 | 35.6189
[8 empty] | Midsize DW - Class 1 | Advanced | 39.26 | 39.1017 | 38.9434 | 38.7851 | 38.6268 | 38.4685 | 38.3101 | 38.1518 | 37.9935 | 37.8748 | 37.7561 | 37.6373 | 37.5186 | 37.3999 | 37.2812 | 37.1624 | 37.0437 | 36.925 | 36.8062 | 36.6875 | 36.5688 | 36.45 | 36.3313 | 36.2126 | 36.0939 | 35.9751 | 35.8564 | 35.7377 | 35.6189
[8 empty] | Midsize DW - Class 1 | Moderate | 39.26 | 39.1017 | 38.9434 | 38.7851 | 38.6268 | 38.4685 | 38.3101 | 38.1518 | 37.9935 | 37.8748 | 37.7561 | 37.6373 | 37.5186 | 37.3999 | 37.2812 | 37.1624 | 37.0437 | 36.925 | 36.8062 | 36.6875 | 36.5688 | 36.45 | 36.3313 | 36.2126 | 36.0939 | 35.9751 | 35.8564 | 35.7377 | 35.6189
[8 empty] | Midsize DW - Class 1 | Conservative | 39.26 | 39.1017 | 38.9434 | 38.7851 | 38.6268 | 38.4685 | 38.3101 | 38.1518 | 37.9935 | 37.8748 | 37.7561 | 37.6373 | 37.5186 | 37.3999 | 37.2812 | 37.1624 | 37.0437 | 36.925 | 36.8062 | 36.6875 | 36.5688 | 36.45 | 36.3313 | 36.2126 | 36.0939 | 35.9751 | 35.8564 | 35.7377 | 35.6189
[8 empty] | Large DW - Class 1 | Advanced | 39.26 | 39.1017 | 38.9434 | 38.7851 | 38.6268 | 38.4685 | 38.3101 | 38.1518 | 37.9935 | 37.8748 | 37.7561 | 37.6373 | 37.5186 | 37.3999 | 37.2812 | 37.1624 | 37.0437 | 36.925 | 36.8062 | 36.6875 | 36.5688 | 36.45 | 36.3313 | 36.2126 | 36.0939 | 35.9751 | 35.8564 | 35.7377 | 35.6189
[8 empty] | Large DW - Class 1 | Moderate | 39.26 | 39.1017 | 38.9434 | 38.7851 | 38.6268 | 38.4685 | 38.3101 | 38.1518 | 37.9935 | 37.8748 | 37.7561 | 37.6373 | 37.5186 | 37.3999 | 37.2812 | 37.1624 | 37.0437 | 36.925 | 36.8062 | 36.6875 | 36.5688 | 36.45 | 36.3313 | 36.2126 | 36.0939 | 35.9751 | 35.8564 | 35.7377 | 35.6189
[8 empty] | Large DW - Class 1 | Conservative | 39.26 | 39.1017 | 38.9434 | 38.7851 | 38.6268 | 38.4685 | 38.3101 | 38.1518 | 37.9935 | 37.8748 | 37.7561 | 37.6373 | 37.5186 | 37.3999 | 37.2812 | 37.1624 | 37.0437 | 36.925 | 36.8062 | 36.6875 | 36.5688 | 36.45 | 36.3313 | 36.2126 | 36.0939 | 35.9751 | 35.8564 | 35.7377 | 35.6189
[8 empty] | Residential DW - Class 2 | Advanced | 39.26 | 39.1017 | 38.9434 | 38.7851 | 38.6268 | 38.4685 | 38.3101 | 38.1518 | 37.9935 | 37.8748 | 37.7561 | 37.6373 | 37.5186 | 37.3999 | 37.2812 | 37.1624 | 37.0437 | 36.925 | 36.8062 | 36.6875 | 36.5688 | 36.45 | 36.3313 | 36.2126 | 36.0939 | 35.9751 | 35.8564 | 35.7377 | 35.6189
[8 empty] | Residential DW - Class 2 | Moderate | 39.26 | 39.1017 | 38.9434 | 38.7851 | 38.6268 | 38.4685 | 38.3101 | 38.1518 | 37.9935 | 37.8748 | 37.7561 | 37.6373 | 37.5186 | 37.3999 | 37.2812 | 37.1624 | 37.0437 | 36.925 | 36.8062 | 36.6875 | 36.5688 | 36.45 | 36.3313 | 36.2126 | 36.0939 | 35.9751 | 35.8564 | 35.7377 | 35.6189
[8 empty] | Residential DW - Class 2 | Conservative | 39.26 | 39.1017 | 38.9434 | 38.7851 | 38.6268 | 38.4685 | 38.3101 | 38.1518 | 37.9935 | 37.8748 | 37.7561 | 37.6373 | 37.5186 | 37.3999 | 37.2812 | 37.1624 | 37.0437 | 36.925 | 36.8062 | 36.6875 | 36.5688 | 36.45 | 36.3313 | 36.2126 | 36.0939 | 35.9751 | 35.8564 | 35.7377 | 35.6189
[8 empty] | Commercial DW - Class 2 | Advanced | 39.26 | 39.1017 | 38.9434 | 38.7851 | 38.6268 | 38.4685 | 38.3101 | 38.1518 | 37.9935 | 37.8748 | 37.7561 | 37.6373 | 37.5186 | 37.3999 | 37.2812 | 37.1624 | 37.0437 | 36.925 | 36.8062 | 36.6875 | 36.5688 | 36.45 | 36.3313 | 36.2126 | 36.0939 | 35.9751 | 35.8564 | 35.7377 | 35.6189
[8 empty] | Commercial DW - Class 2 | Moderate | 39.26 | 39.1017 | 38.9434 | 38.7851 | 38.6268 | 38.4685 | 38.3101 | 38.1518 | 37.9935 | 37.8748 | 37.7561 | 37.6373 | 37.5186 | 37.3999 | 37.2812 | 37.1624 | 37.0437 | 36.925 | 36.8062 | 36.6875 | 36.5688 | 36.45 | 36.3313 | 36.2126 | 36.0939 | 35.9751 | 35.8564 | 35.7377 | 35.6189
[8 empty] | Commercial DW - Class 2 | Conservative | 39.26 | 39.1017 | 38.9434 | 38.7851 | 38.6268 | 38.4685 | 38.3101 | 38.1518 | 37.9935 | 37.8748 | 37.7561 | 37.6373 | 37.5186 | 37.3999 | 37.2812 | 37.1624 | 37.0437 | 36.925 | 36.8062 | 36.6875 | 36.5688 | 36.45 | 36.3313 | 36.2126 | 36.0939 | 35.9751 | 35.8564 | 35.7377 | 35.6189
[8 empty] | Midsize DW - Class 2 | Advanced | 39.26 | 39.1017 | 38.9434 | 38.7851 | 38.6268 | 38.4685 | 38.3101 | 38.1518 | 37.9935 | 37.8748 | 37.7561 | 37.6373 | 37.5186 | 37.3999 | 37.2812 | 37.1624 | 37.0437 | 36.925 | 36.8062 | 36.6875 | 36.5688 | 36.45 | 36.3313 | 36.2126 | 36.0939 | 35.9751 | 35.8564 | 35.7377 | 35.6189
[8 empty] | Midsize DW - Class 2 | Moderate | 39.26 | 39.1017 | 38.9434 | 38.7851 | 38.6268 | 38.4685 | 38.3101 | 38.1518 | 37.9935 | 37.8748 | 37.7561 | 37.6373 | 37.5186 | 37.3999 | 37.2812 | 37.1624 | 37.0437 | 36.925 | 36.8062 | 36.6875 | 36.5688 | 36.45 | 36.3313 | 36.2126 | 36.0939 | 35.9751 | 35.8564 | 35.7377 | 35.6189
[8 empty] | Midsize DW - Class 2 | Conservative | 39.26 | 39.1017 | 38.9434 | 38.7851 | 38.6268 | 38.4685 | 38.3101 | 38.1518 | 37.9935 | 37.8748 | 37.7561 | 37.6373 | 37.5186 | 37.3999 | 37.2812 | 37.1624 | 37.0437 | 36.925 | 36.8062 | 36.6875 | 36.5688 | 36.45 | 36.3313 | 36.2126 | 36.0939 | 35.9751 | 35.8564 | 35.7377 | 35.6189
[8 empty] | Large DW - Class 2 | Advanced | 39.26 | 39.1017 | 38.9434 | 38.7851 | 38.6268 | 38.4685 | 38.3101 | 38.1518 | 37.9935 | 37.8748 | 37.7561 | 37.6373 | 37.5186 | 37.3999 | 37.2812 | 37.1624 | 37.0437 | 36.925 | 36.8062 | 36.6875 | 36.5688 | 36.45 | 36.3313 | 36.2126 | 36.0939 | 35.9751 | 35.8564 | 35.7377 | 35.6189
[8 empty] | Large DW - Class 2 | Moderate | 39.26 | 39.1017 | 38.9434 | 38.7851 | 38.6268 | 38.4685 | 38.3101 | 38.1518 | 37.9935 | 37.8748 | 37.7561 | 37.6373 | 37.5186 | 37.3999 | 37.2812 | 37.1624 | 37.0437 | 36.925 | 36.8062 | 36.6875 | 36.5688 | 36.45 | 36.3313 | 36.2126 | 36.0939 | 35.9751 | 35.8564 | 35.7377 | 35.6189
[8 empty] | Large DW - Class 2 | Conservative | 39.26 | 39.1017 | 38.9434 | 38.7851 | 38.6268 | 38.4685 | 38.3101 | 38.1518 | 37.9935 | 37.8748 | 37.7561 | 37.6373 | 37.5186 | 37.3999 | 37.2812 | 37.1624 | 37.0437 | 36.925 | 36.8062 | 36.6875 | 36.5688 | 36.45 | 36.3313 | 36.2126 | 36.0939 | 35.9751 | 35.8564 | 35.7377 | 35.6189
[8 empty] | Residential DW - Class 3 | Advanced | 39.26 | 39.1017 | 38.9434 | 38.7851 | 38.6268 | 38.4685 | 38.3101 | 38.1518 | 37.9935 | 37.8748 | 37.7561 | 37.6373 | 37.5186 | 37.3999 | 37.2812 | 37.1624 | 37.0437 | 36.925 | 36.8062 | 36.6875 | 36.5688 | 36.45 | 36.3313 | 36.2126 | 36.0939 | 35.9751 | 35.8564 | 35.7377 | 35.6189
[8 empty] | Residential DW - Class 3 | Moderate | 39.26 | 39.1017 | 38.9434 | 38.7851 | 38.6268 | 38.4685 | 38.3101 | 38.1518 | 37.9935 | 37.8748 | 37.7561 | 37.6373 | 37.5186 | 37.3999 | 37.2812 | 37.1624 | 37.0437 | 36.925 | 36.8062 | 36.6875 | 36.5688 | 36.45 | 36.3313 | 36.2126 | 36.0939 | 35.9751 | 35.8564 | 35.7377 | 35.6189
[8 empty] | Residential DW - Class 3 | Conservative | 39.26 | 39.1017 | 38.9434 | 38.7851 | 38.6268 | 38.4685 | 38.3101 | 38.1518 | 37.9935 | 37.8748 | 37.7561 | 37.6373 | 37.5186 | 37.3999 | 37.2812 | 37.1624 | 37.0437 | 36.925 | 36.8062 | 36.6875 | 36.5688 | 36.45 | 36.3313 | 36.2126 | 36.0939 | 35.9751 | 35.8564 | 35.7377 | 35.6189
[8 empty] | Commercial DW - Class 3 | Advanced | 39.26 | 39.1017 | 38.9434 | 38.7851 | 38.6268 | 38.4685 | 38.3101 | 38.1518 | 37.9935 | 37.8748 | 37.7561 | 37.6373 | 37.5186 | 37.3999 | 37.2812 | 37.1624 | 37.0437 | 36.925 | 36.8062 | 36.6875 | 36.5688 | 36.45 | 36.3313 | 36.2126 | 36.0939 | 35.9751 | 35.8564 | 35.7377 | 35.6189
[8 empty] | Commercial DW - Class 3 | Moderate | 39.26 | 39.1017 | 38.9434 | 38.7851 | 38.6268 | 38.4685 | 38.3101 | 38.1518 | 37.9935 | 37.8748 | 37.7561 | 37.6373 | 37.5186 | 37.3999 | 37.2812 | 37.1624 | 37.0437 | 36.925 | 36.8062 | 36.6875 | 36.5688 | 36.45 | 36.3313 | 36.2126 | 36.0939 | 35.9751 | 35.8564 | 35.7377 | 35.6189
[8 empty] | Commercial DW - Class 3 | Conservative | 39.26 | 39.1017 | 38.9434 | 38.7851 | 38.6268 | 38.4685 | 38.3101 | 38.1518 | 37.9935 | 37.8748 | 37.7561 | 37.6373 | 37.5186 | 37.3999 | 37.2812 | 37.1624 | 37.0437 | 36.925 | 36.8062 | 36.6875 | 36.5688 | 36.45 | 36.3313 | 36.2126 | 36.0939 | 35.9751 | 35.8564 | 35.7377 | 35.6189
[8 empty] | Midsize DW - Class 3 | Advanced | 39.26 | 39.1017 | 38.9434 | 38.7851 | 38.6268 | 38.4685 | 38.3101 | 38.1518 | 37.9935 | 37.8748 | 37.7561 | 37.6373 | 37.5186 | 37.3999 | 37.2812 | 37.1624 | 37.0437 | 36.925 | 36.8062 | 36.6875 | 36.5688 | 36.45 | 36.3313 | 36.2126 | 36.0939 | 35.9751 | 35.8564 | 35.7377 | 35.6189
[8 empty] | Midsize DW - Class 3 | Moderate | 39.26 | 39.1017 | 38.9434 | 38.7851 | 38.6268 | 38.4685 | 38.3101 | 38.1518 | 37.9935 | 37.8748 | 37.7561 | 37.6373 | 37.5186 | 37.3999 | 37.2812 | 37.1624 | 37.0437 | 36.925 | 36.8062 | 36.6875 | 36.5688 | 36.45 | 36.3313 | 36.2126 | 36.0939 | 35.9751 | 35.8564 | 35.7377 | 35.6189
[8 empty] | Midsize DW - Class 3 | Conservative | 39.26 | 39.1017 | 38.9434 | 38.7851 | 38.6268 | 38.4685 | 38.3101 | 38.1518 | 37.9935 | 37.8748 | 37.7561 | 37.6373 | 37.5186 | 37.3999 | 37.2812 | 37.1624 | 37.0437 | 36.925 | 36.8062 | 36.6875 | 36.5688 | 36.45 | 36.3313 | 36.2126 | 36.0939 | 35.9751 | 35.8564 | 35.7377 | 35.6189
[8 empty] | Large DW - Class 3 | Advanced | 39.26 | 39.1017 | 38.9434 | 38.7851 | 38.6268 | 38.4685 | 38.3101 | 38.1518 | 37.9935 | 37.8748 | 37.7561 | 37.6373 | 37.5186 | 37.3999 | 37.2812 | 37.1624 | 37.0437 | 36.925 | 36.8062 | 36.6875 | 36.5688 | 36.45 | 36.3313 | 36.2126 | 36.0939 | 35.9751 | 35.8564 | 35.7377 | 35.6189
[8 empty] | Large DW - Class 3 | Moderate | 39.26 | 39.1017 | 38.9434 | 38.7851 | 38.6268 | 38.4685 | 38.3101 | 38.1518 | 37.9935 | 37.8748 | 37.7561 | 37.6373 | 37.5186 | 37.3999 | 37.2812 | 37.1624 | 37.0437 | 36.925 | 36.8062 | 36.6875 | 36.5688 | 36.45 | 36.3313 | 36.2126 | 36.0939 | 35.9751 | 35.8564 | 35.7377 | 35.6189
[8 empty] | Large DW - Class 3 | Conservative | 39.26 | 39.1017 | 38.9434 | 38.7851 | 38.6268 | 38.4685 | 38.3101 | 38.1518 | 37.9935 | 37.8748 | 37.7561 | 37.6373 | 37.5186 | 37.3999 | 37.2812 | 37.1624 | 37.0437 | 36.925 | 36.8062 | 36.6875 | 36.5688 | 36.45 | 36.3313 | 36.2126 | 36.0939 | 35.9751 | 35.8564 | 35.7377 | 35.6189
[8 empty] | Residential DW - Class 4 | Advanced | 39.26 | 39.1017 | 38.9434 | 38.7851 | 38.6268 | 38.4685 | 38.3101 | 38.1518 | 37.9935 | 37.8748 | 37.7561 | 37.6373 | 37.5186 | 37.3999 | 37.2812 | 37.1624 | 37.0437 | 36.925 | 36.8062 | 36.6875 | 36.5688 | 36.45 | 36.3313 | 36.2126 | 36.0939 | 35.9751 | 35.8564 | 35.7377 | 35.6189
[8 empty] | Residential DW - Class 4 | Moderate | 39.26 | 39.1017 | 38.9434 | 38.7851 | 38.6268 | 38.4685 | 38.3101 | 38.1518 | 37.9935 | 37.8748 | 37.7561 | 37.6373 | 37.5186 | 37.3999 | 37.2812 | 37.1624 | 37.0437 | 36.925 | 36.8062 | 36.6875 | 36.5688 | 36.45 | 36.3313 | 36.2126 | 36.0939 | 35.9751 | 35.8564 | 35.7377 | 35.6189
[8 empty] | Residential DW - Class 4 | Conservative | 39.26 | 39.1017 | 38.9434 | 38.7851 | 38.6268 | 38.4685 | 38.3101 | 38.1518 | 37.9935 | 37.8748 | 37.7561 | 37.6373 | 37.5186 | 37.3999 | 37.2812 | 37.1624 | 37.0437 | 36.925 | 36.8062 | 36.6875 | 36.5688 | 36.45 | 36.3313 | 36.2126 | 36.0939 | 35.9751 | 35.8564 | 35.7377 | 35.6189
[8 empty] | Commercial DW - Class 4 | Advanced | 39.26 | 39.1017 | 38.9434 | 38.7851 | 38.6268 | 38.4685 | 38.3101 | 38.1518 | 37.9935 | 37.8748 | 37.7561 | 37.6373 | 37.5186 | 37.3999 | 37.2812 | 37.1624 | 37.0437 | 36.925 | 36.8062 | 36.6875 | 36.5688 | 36.45 | 36.3313 | 36.2126 | 36.0939 | 35.9751 | 35.8564 | 35.7377 | 35.6189
[8 empty] | Commercial DW - Class 4 | Moderate | 39.26 | 39.1017 | 38.9434 | 38.7851 | 38.6268 | 38.4685 | 38.3101 | 38.1518 | 37.9935 | 37.8748 | 37.7561 | 37.6373 | 37.5186 | 37.3999 | 37.2812 | 37.1624 | 37.0437 | 36.925 | 36.8062 | 36.6875 | 36.5688 | 36.45 | 36.3313 | 36.2126 | 36.0939 | 35.9751 | 35.8564 | 35.7377 | 35.6189
[8 empty] | Commercial DW - Class 4 | Conservative | 39.26 | 39.1017 | 38.9434 | 38.7851 | 38.6268 | 38.4685 | 38.3101 | 38.1518 | 37.9935 | 37.8748 | 37.7561 | 37.6373 | 37.5186 | 37.3999 | 37.2812 | 37.1624 | 37.0437 | 36.925 | 36.8062 | 36.6875 | 36.5688 | 36.45 | 36.3313 | 36.2126 | 36.0939 | 35.9751 | 35.8564 | 35.7377 | 35.6189
[8 empty] | Midsize DW - Class 4 | Advanced | 39.26 | 39.1017 | 38.9434 | 38.7851 | 38.6268 | 38.4685 | 38.3101 | 38.1518 | 37.9935 | 37.8748 | 37.7561 | 37.6373 | 37.5186 | 37.3999 | 37.2812 | 37.1624 | 37.0437 | 36.925 | 36.8062 | 36.6875 | 36.5688 | 36.45 | 36.3313 | 36.2126 | 36.0939 | 35.9751 | 35.8564 | 35.7377 | 35.6189
[8 empty] | Midsize DW - Class 4 | Moderate | 39.26 | 39.1017 | 38.9434 | 38.7851 | 38.6268 | 38.4685 | 38.3101 | 38.1518 | 37.9935 | 37.8748 | 37.7561 | 37.6373 | 37.5186 | 37.3999 | 37.2812 | 37.1624 | 37.0437 | 36.925 | 36.8062 | 36.6875 | 36.5688 | 36.45 | 36.3313 | 36.2126 | 36.0939 | 35.9751 | 35.8564 | 35.7377 | 35.6189
[8 empty] | Midsize DW - Class 4 | Conservative | 39.26 | 39.1017 | 38.9434 | 38.7851 | 38.6268 | 38.4685 | 38.3101 | 38.1518 | 37.9935 | 37.8748 | 37.7561 | 37.6373 | 37.5186 | 37.3999 | 37.2812 | 37.1624 | 37.0437 | 36.925 | 36.8062 | 36.6875 | 36.5688 | 36.45 | 36.3313 | 36.2126 | 36.0939 | 35.9751 | 35.8564 | 35.7377 | 35.6189
[8 empty] | Large DW - Class 4 | Advanced | 39.26 | 39.1017 | 38.9434 | 38.7851 | 38.6268 | 38.4685 | 38.3101 | 38.1518 | 37.9935 | 37.8748 | 37.7561 | 37.6373 | 37.5186 | 37.3999 | 37.2812 | 37.1624 | 37.0437 | 36.925 | 36.8062 | 36.6875 | 36.5688 | 36.45 | 36.3313 | 36.2126 | 36.0939 | 35.9751 | 35.8564 | 35.7377 | 35.6189
[8 empty] | Large DW - Class 4 | Moderate | 39.26 | 39.1017 | 38.9434 | 38.7851 | 38.6268 | 38.4685 | 38.3101 | 38.1518 | 37.9935 | 37.8748 | 37.7561 | 37.6373 | 37.5186 | 37.3999 | 37.2812 | 37.1624 | 37.0437 | 36.925 | 36.8062 | 36.6875 | 36.5688 | 36.45 | 36.3313 | 36.2126 | 36.0939 | 35.9751 | 35.8564 | 35.7377 | 35.6189
[8 empty] | Large DW - Class 4 | Conservative | 39.26 | 39.1017 | 38.9434 | 38.7851 | 38.6268 | 38.4685 | 38.3101 | 38.1518 | 37.9935 | 37.8748 | 37.7561 | 37.6373 | 37.5186 | 37.3999 | 37.2812 | 37.1624 | 37.0437 | 36.925 | 36.8062 | 36.6875 | 36.5688 | 36.45 | 36.3313 | 36.2126 | 36.0939 | 35.9751 | 35.8564 | 35.7377 | 35.6189
[8 empty] | Residential DW - Class 5 | Advanced | 39.26 | 39.1017 | 38.9434 | 38.7851 | 38.6268 | 38.4685 | 38.3101 | 38.1518 | 37.9935 | 37.8748 | 37.7561 | 37.6373 | 37.5186 | 37.3999 | 37.2812 | 37.1624 | 37.0437 | 36.925 | 36.8062 | 36.6875 | 36.5688 | 36.45 | 36.3313 | 36.2126 | 36.0939 | 35.9751 | 35.8564 | 35.7377 | 35.6189
[8 empty] | Residential DW - Class 5 | Moderate | 39.26 | 39.1017 | 38.9434 | 38.7851 | 38.6268 | 38.4685 | 38.3101 | 38.1518 | 37.9935 | 37.8748 | 37.7561 | 37.6373 | 37.5186 | 37.3999 | 37.2812 | 37.1624 | 37.0437 | 36.925 | 36.8062 | 36.6875 | 36.5688 | 36.45 | 36.3313 | 36.2126 | 36.0939 | 35.9751 | 35.8564 | 35.7377 | 35.6189
[8 empty] | Residential DW - Class 5 | Conservative | 39.26 | 39.1017 | 38.9434 | 38.7851 | 38.6268 | 38.4685 | 38.3101 | 38.1518 | 37.9935 | 37.8748 | 37.7561 | 37.6373 | 37.5186 | 37.3999 | 37.2812 | 37.1624 | 37.0437 | 36.925 | 36.8062 | 36.6875 | 36.5688 | 36.45 | 36.3313 | 36.2126 | 36.0939 | 35.9751 | 35.8564 | 35.7377 | 35.6189
[8 empty] | Commercial DW - Class 5 | Advanced | 39.26 | 39.1017 | 38.9434 | 38.7851 | 38.6268 | 38.4685 | 38.3101 | 38.1518 | 37.9935 | 37.8748 | 37.7561 | 37.6373 | 37.5186 | 37.3999 | 37.2812 | 37.1624 | 37.0437 | 36.925 | 36.8062 | 36.6875 | 36.5688 | 36.45 | 36.3313 | 36.2126 | 36.0939 | 35.9751 | 35.8564 | 35.7377 | 35.6189
[8 empty] | Commercial DW - Class 5 | Moderate | 39.26 | 39.1017 | 38.9434 | 38.7851 | 38.6268 | 38.4685 | 38.3101 | 38.1518 | 37.9935 | 37.8748 | 37.7561 | 37.6373 | 37.5186 | 37.3999 | 37.2812 | 37.1624 | 37.0437 | 36.925 | 36.8062 | 36.6875 | 36.5688 | 36.45 | 36.3313 | 36.2126 | 36.0939 | 35.9751 | 35.8564 | 35.7377 | 35.6189
[8 empty] | Commercial DW - Class 5 | Conservative | 39.26 | 39.1017 | 38.9434 | 38.7851 | 38.6268 | 38.4685 | 38.3101 | 38.1518 | 37.9935 | 37.8748 | 37.7561 | 37.6373 | 37.5186 | 37.3999 | 37.2812 | 37.1624 | 37.0437 | 36.925 | 36.8062 | 36.6875 | 36.5688 | 36.45 | 36.3313 | 36.2126 | 36.0939 | 35.9751 | 35.8564 | 35.7377 | 35.6189
[8 empty] | Midsize DW - Class 5 | Advanced | 39.26 | 39.1017 | 38.9434 | 38.7851 | 38.6268 | 38.4685 | 38.3101 | 38.1518 | 37.9935 | 37.8748 | 37.7561 | 37.6373 | 37.5186 | 37.3999 | 37.2812 | 37.1624 | 37.0437 | 36.925 | 36.8062 | 36.6875 | 36.5688 | 36.45 | 36.3313 | 36.2126 | 36.0939 | 35.9751 | 35.8564 | 35.7377 | 35.6189
[8 empty] | Midsize DW - Class 5 | Moderate | 39.26 | 39.1017 | 38.9434 | 38.7851 | 38.6268 | 38.4685 | 38.3101 | 38.1518 | 37.9935 | 37.8748 | 37.7561 | 37.6373 | 37.5186 | 37.3999 | 37.2812 | 37.1624 | 37.0437 | 36.925 | 36.8062 | 36.6875 | 36.5688 | 36.45 | 36.3313 | 36.2126 | 36.0939 | 35.9751 | 35.8564 | 35.7377 | 35.6189
[8 empty] | Midsize DW - Class 5 | Conservative | 39.26 | 39.1017 | 38.9434 | 38.7851 | 38.6268 | 38.4685 | 38.3101 | 38.1518 | 37.9935 | 37.8748 | 37.7561 | 37.6373 | 37.5186 | 37.3999 | 37.2812 | 37.1624 | 37.0437 | 36.925 | 36.8062 | 36.6875 | 36.5688 | 36.45 | 36.3313 | 36.2126 | 36.0939 | 35.9751 | 35.8564 | 35.7377 | 35.6189
[8 empty] | Large DW - Class 5 | Advanced | 39.26 | 39.1017 | 38.9434 | 38.7851 | 38.6268 | 38.4685 | 38.3101 | 38.1518 | 37.9935 | 37.8748 | 37.7561 | 37.6373 | 37.5186 | 37.3999 | 37.2812 | 37.1624 | 37.0437 | 36.925 | 36.8062 | 36.6875 | 36.5688 | 36.45 | 36.3313 | 36.2126 | 36.0939 | 35.9751 | 35.8564 | 35.7377 | 35.6189
[8 empty] | Large DW - Class 5 | Moderate | 39.26 | 39.1017 | 38.9434 | 38.7851 | 38.6268 | 38.4685 | 38.3101 | 38.1518 | 37.9935 | 37.8748 | 37.7561 | 37.6373 | 37.5186 | 37.3999 | 37.2812 | 37.1624 | 37.0437 | 36.925 | 36.8062 | 36.6875 | 36.5688 | 36.45 | 36.3313 | 36.2126 | 36.0939 | 35.9751 | 35.8564 | 35.7377 | 35.6189
[8 empty] | Large DW - Class 5 | Conservative | 39.26 | 39.1017 | 38.9434 | 38.7851 | 38.6268 | 38.4685 | 38.3101 | 38.1518 | 37.9935 | 37.8748 | 37.7561 | 37.6373 | 37.5186 | 37.3999 | 37.2812 | 37.1624 | 37.0437 | 36.925 | 36.8062 | 36.6875 | 36.5688 | 36.45 | 36.3313 | 36.2126 | 36.0939 | 35.9751 | 35.8564 | 35.7377 | 35.6189
[8 empty] | Residential DW - Class 6 | Advanced | 39.26 | 39.1017 | 38.9434 | 38.7851 | 38.6268 | 38.4685 | 38.3101 | 38.1518 | 37.9935 | 37.8748 | 37.7561 | 37.6373 | 37.5186 | 37.3999 | 37.2812 | 37.1624 | 37.0437 | 36.925 | 36.8062 | 36.6875 | 36.5688 | 36.45 | 36.3313 | 36.2126 | 36.0939 | 35.9751 | 35.8564 | 35.7377 | 35.6189
[8 empty] | Residential DW - Class 6 | Moderate | 39.26 | 39.1017 | 38.9434 | 38.7851 | 38.6268 | 38.4685 | 38.3101 | 38.1518 | 37.9935 | 37.8748 | 37.7561 | 37.6373 | 37.5186 | 37.3999 | 37.2812 | 37.1624 | 37.0437 | 36.925 | 36.8062 | 36.6875 | 36.5688 | 36.45 | 36.3313 | 36.2126 | 36.0939 | 35.9751 | 35.8564 | 35.7377 | 35.6189
[8 empty] | Residential DW - Class 6 | Conservative | 39.26 | 39.1017 | 38.9434 | 38.7851 | 38.6268 | 38.4685 | 38.3101 | 38.1518 | 37.9935 | 37.8748 | 37.7561 | 37.6373 | 37.5186 | 37.3999 | 37.2812 | 37.1624 | 37.0437 | 36.925 | 36.8062 | 36.6875 | 36.5688 | 36.45 | 36.3313 | 36.2126 | 36.0939 | 35.9751 | 35.8564 | 35.7377 | 35.6189
[8 empty] | Commercial DW - Class 6 | Advanced | 39.26 | 39.1017 | 38.9434 | 38.7851 | 38.6268 | 38.4685 | 38.3101 | 38.1518 | 37.9935 | 37.8748 | 37.7561 | 37.6373 | 37.5186 | 37.3999 | 37.2812 | 37.1624 | 37.0437 | 36.925 | 36.8062 | 36.6875 | 36.5688 | 36.45 | 36.3313 | 36.2126 | 36.0939 | 35.9751 | 35.8564 | 35.7377 | 35.6189
[8 empty] | Commercial DW - Class 6 | Moderate | 39.26 | 39.1017 | 38.9434 | 38.7851 | 38.6268 | 38.4685 | 38.3101 | 38.1518 | 37.9935 | 37.8748 | 37.7561 | 37.6373 | 37.5186 | 37.3999 | 37.2812 | 37.1624 | 37.0437 | 36.925 | 36.8062 | 36.6875 | 36.5688 | 36.45 | 36.3313 | 36.2126 | 36.0939 | 35.9751 | 35.8564 | 35.7377 | 35.6189
[8 empty] | Commercial DW - Class 6 | Conservative | 39.26 | 39.1017 | 38.9434 | 38.7851 | 38.6268 | 38.4685 | 38.3101 | 38.1518 | 37.9935 | 37.8748 | 37.7561 | 37.6373 | 37.5186 | 37.3999 | 37.2812 | 37.1624 | 37.0437 | 36.925 | 36.8062 | 36.6875 | 36.5688 | 36.45 | 36.3313 | 36.2126 | 36.0939 | 35.9751 | 35.8564 | 35.7377 | 35.6189
[8 empty] | Midsize DW - Class 6 | Advanced | 39.26 | 39.1017 | 38.9434 | 38.7851 | 38.6268 | 38.4685 | 38.3101 | 38.1518 | 37.9935 | 37.8748 | 37.7561 | 37.6373 | 37.5186 | 37.3999 | 37.2812 | 37.1624 | 37.0437 | 36.925 | 36.8062 | 36.6875 | 36.5688 | 36.45 | 36.3313 | 36.2126 | 36.0939 | 35.9751 | 35.8564 | 35.7377 | 35.6189
[8 empty] | Midsize DW - Class 6 | Moderate | 39.26 | 39.1017 | 38.9434 | 38.7851 | 38.6268 | 38.4685 | 38.3101 | 38.1518 | 37.9935 | 37.8748 | 37.7561 | 37.6373 | 37.5186 | 37.3999 | 37.2812 | 37.1624 | 37.0437 | 36.925 | 36.8062 | 36.6875 | 36.5688 | 36.45 | 36.3313 | 36.2126 | 36.0939 | 35.9751 | 35.8564 | 35.7377 | 35.6189
[8 empty] | Midsize DW - Class 6 | Conservative | 39.26 | 39.1017 | 38.9434 | 38.7851 | 38.6268 | 38.4685 | 38.3101 | 38.1518 | 37.9935 | 37.8748 | 37.7561 | 37.6373 | 37.5186 | 37.3999 | 37.2812 | 37.1624 | 37.0437 | 36.925 | 36.8062 | 36.6875 | 36.5688 | 36.45 | 36.3313 | 36.2126 | 36.0939 | 35.9751 | 35.8564 | 35.7377 | 35.6189
[8 empty] | Large DW - Class 6 | Advanced | 39.26 | 39.1017 | 38.9434 | 38.7851 | 38.6268 | 38.4685 | 38.3101 | 38.1518 | 37.9935 | 37.8748 | 37.7561 | 37.6373 | 37.5186 | 37.3999 | 37.2812 | 37.1624 | 37.0437 | 36.925 | 36.8062 | 36.6875 | 36.5688 | 36.45 | 36.3313 | 36.2126 | 36.0939 | 35.9751 | 35.8564 | 35.7377 | 35.6189
[8 empty] | Large DW - Class 6 | Moderate | 39.26 | 39.1017 | 38.9434 | 38.7851 | 38.6268 | 38.4685 | 38.3101 | 38.1518 | 37.9935 | 37.8748 | 37.7561 | 37.6373 | 37.5186 | 37.3999 | 37.2812 | 37.1624 | 37.0437 | 36.925 | 36.8062 | 36.6875 | 36.5688 | 36.45 | 36.3313 | 36.2126 | 36.0939 | 35.9751 | 35.8564 | 35.7377 | 35.6189
[8 empty] | Large DW - Class 6 | Conservative | 39.26 | 39.1017 | 38.9434 | 38.7851 | 38.6268 | 38.4685 | 38.3101 | 38.1518 | 37.9935 | 37.8748 | 37.7561 | 37.6373 | 37.5186 | 37.3999 | 37.2812 | 37.1624 | 37.0437 | 36.925 | 36.8062 | 36.6875 | 36.5688 | 36.45 | 36.3313 | 36.2126 | 36.0939 | 35.9751 | 35.8564 | 35.7377 | 35.6189
[8 empty] | Residential DW - Class 7 | Advanced | 39.26 | 39.1017 | 38.9434 | 38.7851 | 38.6268 | 38.4685 | 38.3101 | 38.1518 | 37.9935 | 37.8748 | 37.7561 | 37.6373 | 37.5186 | 37.3999 | 37.2812 | 37.1624 | 37.0437 | 36.925 | 36.8062 | 36.6875 | 36.5688 | 36.45 | 36.3313 | 36.2126 | 36.0939 | 35.9751 | 35.8564 | 35.7377 | 35.6189
[8 empty] | Residential DW - Class 7 | Moderate | 39.26 | 39.1017 | 38.9434 | 38.7851 | 38.6268 | 38.4685 | 38.3101 | 38.1518 | 37.9935 | 37.8748 | 37.7561 | 37.6373 | 37.5186 | 37.3999 | 37.2812 | 37.1624 | 37.0437 | 36.925 | 36.8062 | 36.6875 | 36.5688 | 36.45 | 36.3313 | 36.2126 | 36.0939 | 35.9751 | 35.8564 | 35.7377 | 35.6189
[8 empty] | Residential DW - Class 7 | Conservative | 39.26 | 39.1017 | 38.9434 | 38.7851 | 38.6268 | 38.4685 | 38.3101 | 38.1518 | 37.9935 | 37.8748 | 37.7561 | 37.6373 | 37.5186 | 37.3999 | 37.2812 | 37.1624 | 37.0437 | 36.925 | 36.8062 | 36.6875 | 36.5688 | 36.45 | 36.3313 | 36.2126 | 36.0939 | 35.9751 | 35.8564 | 35.7377 | 35.6189
[8 empty] | Commercial DW - Class 7 | Advanced | 39.26 | 39.1017 | 38.9434 | 38.7851 | 38.6268 | 38.4685 | 38.3101 | 38.1518 | 37.9935 | 37.8748 | 37.7561 | 37.6373 | 37.5186 | 37.3999 | 37.2812 | 37.1624 | 37.0437 | 36.925 | 36.8062 | 36.6875 | 36.5688 | 36.45 | 36.3313 | 36.2126 | 36.0939 | 35.9751 | 35.8564 | 35.7377 | 35.6189
[8 empty] | Commercial DW - Class 7 | Moderate | 39.26 | 39.1017 | 38.9434 | 38.7851 | 38.6268 | 38.4685 | 38.3101 | 38.1518 | 37.9935 | 37.8748 | 37.7561 | 37.6373 | 37.5186 | 37.3999 | 37.2812 | 37.1624 | 37.0437 | 36.925 | 36.8062 | 36.6875 | 36.5688 | 36.45 | 36.3313 | 36.2126 | 36.0939 | 35.9751 | 35.8564 | 35.7377 | 35.6189
[8 empty] | Commercial DW - Class 7 | Conservative | 39.26 | 39.1017 | 38.9434 | 38.7851 | 38.6268 | 38.4685 | 38.3101 | 38.1518 | 37.9935 | 37.8748 | 37.7561 | 37.6373 | 37.5186 | 37.3999 | 37.2812 | 37.1624 | 37.0437 | 36.925 | 36.8062 | 36.6875 | 36.5688 | 36.45 | 36.3313 | 36.2126 | 36.0939 | 35.9751 | 35.8564 | 35.7377 | 35.6189
[8 empty] | Midsize DW - Class 7 | Advanced | 39.26 | 39.1017 | 38.9434 | 38.7851 | 38.6268 | 38.4685 | 38.3101 | 38.1518 | 37.9935 | 37.8748 | 37.7561 | 37.6373 | 37.5186 | 37.3999 | 37.2812 | 37.1624 | 37.0437 | 36.925 | 36.8062 | 36.6875 | 36.5688 | 36.45 | 36.3313 | 36.2126 | 36.0939 | 35.9751 | 35.8564 | 35.7377 | 35.6189
[8 empty] | Midsize DW - Class 7 | Moderate | 39.26 | 39.1017 | 38.9434 | 38.7851 | 38.6268 | 38.4685 | 38.3101 | 38.1518 | 37.9935 | 37.8748 | 37.7561 | 37.6373 | 37.5186 | 37.3999 | 37.2812 | 37.1624 | 37.0437 | 36.925 | 36.8062 | 36.6875 | 36.5688 | 36.45 | 36.3313 | 36.2126 | 36.0939 | 35.9751 | 35.8564 | 35.7377 | 35.6189
[8 empty] | Midsize DW - Class 7 | Conservative | 39.26 | 39.1017 | 38.9434 | 38.7851 | 38.6268 | 38.4685 | 38.3101 | 38.1518 | 37.9935 | 37.8748 | 37.7561 | 37.6373 | 37.5186 | 37.3999 | 37.2812 | 37.1624 | 37.0437 | 36.925 | 36.8062 | 36.6875 | 36.5688 | 36.45 | 36.3313 | 36.2126 | 36.0939 | 35.9751 | 35.8564 | 35.7377 | 35.6189
[8 empty] | Large DW - Class 7 | Advanced | 39.26 | 39.1017 | 38.9434 | 38.7851 | 38.6268 | 38.4685 | 38.3101 | 38.1518 | 37.9935 | 37.8748 | 37.7561 | 37.6373 | 37.5186 | 37.3999 | 37.2812 | 37.1624 | 37.0437 | 36.925 | 36.8062 | 36.6875 | 36.5688 | 36.45 | 36.3313 | 36.2126 | 36.0939 | 35.9751 | 35.8564 | 35.7377 | 35.6189
[8 empty] | Large DW - Class 7 | Moderate | 39.26 | 39.1017 | 38.9434 | 38.7851 | 38.6268 | 38.4685 | 38.3101 | 38.1518 | 37.9935 | 37.8748 | 37.7561 | 37.6373 | 37.5186 | 37.3999 | 37.2812 | 37.1624 | 37.0437 | 36.925 | 36.8062 | 36.6875 | 36.5688 | 36.45 | 36.3313 | 36.2126 | 36.0939 | 35.9751 | 35.8564 | 35.7377 | 35.6189
[8 empty] | Large DW - Class 7 | Conservative | 39.26 | 39.1017 | 38.9434 | 38.7851 | 38.6268 | 38.4685 | 38.3101 | 38.1518 | 37.9935 | 37.8748 | 37.7561 | 37.6373 | 37.5186 | 37.3999 | 37.2812 | 37.1624 | 37.0437 | 36.925 | 36.8062 | 36.6875 | 36.5688 | 36.45 | 36.3313 | 36.2126 | 36.0939 | 35.9751 | 35.8564 | 35.7377 | 35.6189
[8 empty] | Residential DW - Class 8 | Advanced | 39.26 | 39.1017 | 38.9434 | 38.7851 | 38.6268 | 38.4685 | 38.3101 | 38.1518 | 37.9935 | 37.8748 | 37.7561 | 37.6373 | 37.5186 | 37.3999 | 37.2812 | 37.1624 | 37.0437 | 36.925 | 36.8062 | 36.6875 | 36.5688 | 36.45 | 36.3313 | 36.2126 | 36.0939 | 35.9751 | 35.8564 | 35.7377 | 35.6189
[8 empty] | Residential DW - Class 8 | Moderate | 39.26 | 39.1017 | 38.9434 | 38.7851 | 38.6268 | 38.4685 | 38.3101 | 38.1518 | 37.9935 | 37.8748 | 37.7561 | 37.6373 | 37.5186 | 37.3999 | 37.2812 | 37.1624 | 37.0437 | 36.925 | 36.8062 | 36.6875 | 36.5688 | 36.45 | 36.3313 | 36.2126 | 36.0939 | 35.9751 | 35.8564 | 35.7377 | 35.6189
[8 empty] | Residential DW - Class 8 | Conservative | 39.26 | 39.1017 | 38.9434 | 38.7851 | 38.6268 | 38.4685 | 38.3101 | 38.1518 | 37.9935 | 37.8748 | 37.7561 | 37.6373 | 37.5186 | 37.3999 | 37.2812 | 37.1624 | 37.0437 | 36.925 | 36.8062 | 36.6875 | 36.5688 | 36.45 | 36.3313 | 36.2126 | 36.0939 | 35.9751 | 35.8564 | 35.7377 | 35.6189
[8 empty] | Commercial DW - Class 8 | Advanced | 39.26 | 39.1017 | 38.9434 | 38.7851 | 38.6268 | 38.4685 | 38.3101 | 38.1518 | 37.9935 | 37.8748 | 37.7561 | 37.6373 | 37.5186 | 37.3999 | 37.2812 | 37.1624 | 37.0437 | 36.925 | 36.8062 | 36.6875 | 36.5688 | 36.45 | 36.3313 | 36.2126 | 36.0939 | 35.9751 | 35.8564 | 35.7377 | 35.6189
[8 empty] | Commercial DW - Class 8 | Moderate | 39.26 | 39.1017 | 38.9434 | 38.7851 | 38.6268 | 38.4685 | 38.3101 | 38.1518 | 37.9935 | 37.8748 | 37.7561 | 37.6373 | 37.5186 | 37.3999 | 37.2812 | 37.1624 | 37.0437 | 36.925 | 36.8062 | 36.6875 | 36.5688 | 36.45 | 36.3313 | 36.2126 | 36.0939 | 35.9751 | 35.8564 | 35.7377 | 35.6189
[8 empty] | Commercial DW - Class 8 | Conservative | 39.26 | 39.1017 | 38.9434 | 38.7851 | 38.6268 | 38.4685 | 38.3101 | 38.1518 | 37.9935 | 37.8748 | 37.7561 | 37.6373 | 37.5186 | 37.3999 | 37.2812 | 37.1624 | 37.0437 | 36.925 | 36.8062 | 36.6875 | 36.5688 | 36.45 | 36.3313 | 36.2126 | 36.0939 | 35.9751 | 35.8564 | 35.7377 | 35.6189
[8 empty] | Midsize DW - Class 8 | Advanced | 39.26 | 39.1017 | 38.9434 | 38.7851 | 38.6268 | 38.4685 | 38.3101 | 38.1518 | 37.9935 | 37.8748 | 37.7561 | 37.6373 | 37.5186 | 37.3999 | 37.2812 | 37.1624 | 37.0437 | 36.925 | 36.8062 | 36.6875 | 36.5688 | 36.45 | 36.3313 | 36.2126 | 36.0939 | 35.9751 | 35.8564 | 35.7377 | 35.6189
[8 empty] | Midsize DW - Class 8 | Moderate | 39.26 | 39.1017 | 38.9434 | 38.7851 | 38.6268 | 38.4685 | 38.3101 | 38.1518 | 37.9935 | 37.8748 | 37.7561 | 37.6373 | 37.5186 | 37.3999 | 37.2812 | 37.1624 | 37.0437 | 36.925 | 36.8062 | 36.6875 | 36.5688 | 36.45 | 36.3313 | 36.2126 | 36.0939 | 35.9751 | 35.8564 | 35.7377 | 35.6189
[8 empty] | Midsize DW - Class 8 | Conservative | 39.26 | 39.1017 | 38.9434 | 38.7851 | 38.6268 | 38.4685 | 38.3101 | 38.1518 | 37.9935 | 37.8748 | 37.7561 | 37.6373 | 37.5186 | 37.3999 | 37.2812 | 37.1624 | 37.0437 | 36.925 | 36.8062 | 36.6875 | 36.5688 | 36.45 | 36.3313 | 36.2126 | 36.0939 | 35.9751 | 35.8564 | 35.7377 | 35.6189
[8 empty] | Large DW - Class 8 | Advanced | 39.26 | 39.1017 | 38.9434 | 38.7851 | 38.6268 | 38.4685 | 38.3101 | 38.1518 | 37.9935 | 37.8748 | 37.7561 | 37.6373 | 37.5186 | 37.3999 | 37.2812 | 37.1624 | 37.0437 | 36.925 | 36.8062 | 36.6875 | 36.5688 | 36.45 | 36.3313 | 36.2126 | 36.0939 | 35.9751 | 35.8564 | 35.7377 | 35.6189
[8 empty] | Large DW - Class 8 | Moderate | 39.26 | 39.1017 | 38.9434 | 38.7851 | 38.6268 | 38.4685 | 38.3101 | 38.1518 | 37.9935 | 37.8748 | 37.7561 | 37.6373 | 37.5186 | 37.3999 | 37.2812 | 37.1624 | 37.0437 | 36.925 | 36.8062 | 36.6875 | 36.5688 | 36.45 | 36.3313 | 36.2126 | 36.0939 | 35.9751 | 35.8564 | 35.7377 | 35.6189
[8 empty] | Large DW - Class 8 | Conservative | 39.26 | 39.1017 | 38.9434 | 38.7851 | 38.6268 | 38.4685 | 38.3101 | 38.1518 | 37.9935 | 37.8748 | 37.7561 | 37.6373 | 37.5186 | 37.3999 | 37.2812 | 37.1624 | 37.0437 | 36.925 | 36.8062 | 36.6875 | 36.5688 | 36.45 | 36.3313 | 36.2126 | 36.0939 | 35.9751 | 35.8564 | 35.7377 | 35.6189
[8 empty] | Residential DW - Class 9 | Advanced | 39.26 | 39.1017 | 38.9434 | 38.7851 | 38.6268 | 38.4685 | 38.3101 | 38.1518 | 37.9935 | 37.8748 | 37.7561 | 37.6373 | 37.5186 | 37.3999 | 37.2812 | 37.1624 | 37.0437 | 36.925 | 36.8062 | 36.6875 | 36.5688 | 36.45 | 36.3313 | 36.2126 | 36.0939 | 35.9751 | 35.8564 | 35.7377 | 35.6189
[8 empty] | Residential DW - Class 9 | Moderate | 39.26 | 39.1017 | 38.9434 | 38.7851 | 38.6268 | 38.4685 | 38.3101 | 38.1518 | 37.9935 | 37.8748 | 37.7561 | 37.6373 | 37.5186 | 37.3999 | 37.2812 | 37.1624 | 37.0437 | 36.925 | 36.8062 | 36.6875 | 36.5688 | 36.45 | 36.3313 | 36.2126 | 36.0939 | 35.9751 | 35.8564 | 35.7377 | 35.6189
[8 empty] | Residential DW - Class 9 | Conservative | 39.26 | 39.1017 | 38.9434 | 38.7851 | 38.6268 | 38.4685 | 38.3101 | 38.1518 | 37.9935 | 37.8748 | 37.7561 | 37.6373 | 37.5186 | 37.3999 | 37.2812 | 37.1624 | 37.0437 | 36.925 | 36.8062 | 36.6875 | 36.5688 | 36.45 | 36.3313 | 36.2126 | 36.0939 | 35.9751 | 35.8564 | 35.7377 | 35.6189
[8 empty] | Commercial DW - Class 9 | Advanced | 39.26 | 39.1017 | 38.9434 | 38.7851 | 38.6268 | 38.4685 | 38.3101 | 38.1518 | 37.9935 | 37.8748 | 37.7561 | 37.6373 | 37.5186 | 37.3999 | 37.2812 | 37.1624 | 37.0437 | 36.925 | 36.8062 | 36.6875 | 36.5688 | 36.45 | 36.3313 | 36.2126 | 36.0939 | 35.9751 | 35.8564 | 35.7377 | 35.6189
[8 empty] | Commercial DW - Class 9 | Moderate | 39.26 | 39.1017 | 38.9434 | 38.7851 | 38.6268 | 38.4685 | 38.3101 | 38.1518 | 37.9935 | 37.8748 | 37.7561 | 37.6373 | 37.5186 | 37.3999 | 37.2812 | 37.1624 | 37.0437 | 36.925 | 36.8062 | 36.6875 | 36.5688 | 36.45 | 36.3313 | 36.2126 | 36.0939 | 35.9751 | 35.8564 | 35.7377 | 35.6189
[8 empty] | Commercial DW - Class 9 | Conservative | 39.26 | 39.1017 | 38.9434 | 38.7851 | 38.6268 | 38.4685 | 38.3101 | 38.1518 | 37.9935 | 37.8748 | 37.7561 | 37.6373 | 37.5186 | 37.3999 | 37.2812 | 37.1624 | 37.0437 | 36.925 | 36.8062 | 36.6875 | 36.5688 | 36.45 | 36.3313 | 36.2126 | 36.0939 | 35.9751 | 35.8564 | 35.7377 | 35.6189
[8 empty] | Midsize DW - Class 9 | Advanced | 39.26 | 39.1017 | 38.9434 | 38.7851 | 38.6268 | 38.4685 | 38.3101 | 38.1518 | 37.9935 | 37.8748 | 37.7561 | 37.6373 | 37.5186 | 37.3999 | 37.2812 | 37.1624 | 37.0437 | 36.925 | 36.8062 | 36.6875 | 36.5688 | 36.45 | 36.3313 | 36.2126 | 36.0939 | 35.9751 | 35.8564 | 35.7377 | 35.6189
[8 empty] | Midsize DW - Class 9 | Moderate | 39.26 | 39.1017 | 38.9434 | 38.7851 | 38.6268 | 38.4685 | 38.3101 | 38.1518 | 37.9935 | 37.8748 | 37.7561 | 37.6373 | 37.5186 | 37.3999 | 37.2812 | 37.1624 | 37.0437 | 36.925 | 36.8062 | 36.6875 | 36.5688 | 36.45 | 36.3313 | 36.2126 | 36.0939 | 35.9751 | 35.8564 | 35.7377 | 35.6189
[8 empty] | Midsize DW - Class 9 | Conservative | 39.26 | 39.1017 | 38.9434 | 38.7851 | 38.6268 | 38.4685 | 38.3101 | 38.1518 | 37.9935 | 37.8748 | 37.7561 | 37.6373 | 37.5186 | 37.3999 | 37.2812 | 37.1624 | 37.0437 | 36.925 | 36.8062 | 36.6875 | 36.5688 | 36.45 | 36.3313 | 36.2126 | 36.0939 | 35.9751 | 35.8564 | 35.7377 | 35.6189
[8 empty] | Large DW - Class 9 | Advanced | 39.26 | 39.1017 | 38.9434 | 38.7851 | 38.6268 | 38.4685 | 38.3101 | 38.1518 | 37.9935 | 37.8748 | 37.7561 | 37.6373 | 37.5186 | 37.3999 | 37.2812 | 37.1624 | 37.0437 | 36.925 | 36.8062 | 36.6875 | 36.5688 | 36.45 | 36.3313 | 36.2126 | 36.0939 | 35.9751 | 35.8564 | 35.7377 | 35.6189
[8 empty] | Large DW - Class 9 | Moderate | 39.26 | 39.1017 | 38.9434 | 38.7851 | 38.6268 | 38.4685 | 38.3101 | 38.1518 | 37.9935 | 37.8748 | 37.7561 | 37.6373 | 37.5186 | 37.3999 | 37.2812 | 37.1624 | 37.0437 | 36.925 | 36.8062 | 36.6875 | 36.5688 | 36.45 | 36.3313 | 36.2126 | 36.0939 | 35.9751 | 35.8564 | 35.7377 | 35.6189
[8 empty] | Large DW - Class 9 | Conservative | 39.26 | 39.1017 | 38.9434 | 38.7851 | 38.6268 | 38.4685 | 38.3101 | 38.1518 | 37.9935 | 37.8748 | 37.7561 | 37.6373 | 37.5186 | 37.3999 | 37.2812 | 37.1624 | 37.0437 | 36.925 | 36.8062 | 36.6875 | 36.5688 | 36.45 | 36.3313 | 36.2126 | 36.0939 | 35.9751 | 35.8564 | 35.7377 | 35.6189
[8 empty] | Residential DW - Class 10 | Advanced | 39.26 | 39.1017 | 38.9434 | 38.7851 | 38.6268 | 38.4685 | 38.3101 | 38.1518 | 37.9935 | 37.8748 | 37.7561 | 37.6373 | 37.5186 | 37.3999 | 37.2812 | 37.1624 | 37.0437 | 36.925 | 36.8062 | 36.6875 | 36.5688 | 36.45 | 36.3313 | 36.2126 | 36.0939 | 35.9751 | 35.8564 | 35.7377 | 35.6189
[8 empty] | Residential DW - Class 10 | Moderate | 39.26 | 39.1017 | 38.9434 | 38.7851 | 38.6268 | 38.4685 | 38.3101 | 38.1518 | 37.9935 | 37.8748 | 37.7561 | 37.6373 | 37.5186 | 37.3999 | 37.2812 | 37.1624 | 37.0437 | 36.925 | 36.8062 | 36.6875 | 36.5688 | 36.45 | 36.3313 | 36.2126 | 36.0939 | 35.9751 | 35.8564 | 35.7377 | 35.6189
[8 empty] | Residential DW - Class 10 | Conservative | 39.26 | 39.1017 | 38.9434 | 38.7851 | 38.6268 | 38.4685 | 38.3101 | 38.1518 | 37.9935 | 37.8748 | 37.7561 | 37.6373 | 37.5186 | 37.3999 | 37.2812 | 37.1624 | 37.0437 | 36.925 | 36.8062 | 36.6875 | 36.5688 | 36.45 | 36.3313 | 36.2126 | 36.0939 | 35.9751 | 35.8564 | 35.7377 | 35.6189
[8 empty] | Commercial DW - Class 10 | Advanced | 39.26 | 39.1017 | 38.9434 | 38.7851 | 38.6268 | 38.4685 | 38.3101 | 38.1518 | 37.9935 | 37.8748 | 37.7561 | 37.6373 | 37.5186 | 37.3999 | 37.2812 | 37.1624 | 37.0437 | 36.925 | 36.8062 | 36.6875 | 36.5688 | 36.45 | 36.3313 | 36.2126 | 36.0939 | 35.9751 | 35.8564 | 35.7377 | 35.6189
[8 empty] | Commercial DW - Class 10 | Moderate | 39.26 | 39.1017 | 38.9434 | 38.7851 | 38.6268 | 38.4685 | 38.3101 | 38.1518 | 37.9935 | 37.8748 | 37.7561 | 37.6373 | 37.5186 | 37.3999 | 37.2812 | 37.1624 | 37.0437 | 36.925 | 36.8062 | 36.6875 | 36.5688 | 36.45 | 36.3313 | 36.2126 | 36.0939 | 35.9751 | 35.8564 | 35.7377 | 35.6189
[8 empty] | Commercial DW - Class 10 | Conservative | 39.26 | 39.1017 | 38.9434 | 38.7851 | 38.6268 | 38.4685 | 38.3101 | 38.1518 | 37.9935 | 37.8748 | 37.7561 | 37.6373 | 37.5186 | 37.3999 | 37.2812 | 37.1624 | 37.0437 | 36.925 | 36.8062 | 36.6875 | 36.5688 | 36.45 | 36.3313 | 36.2126 | 36.0939 | 35.9751 | 35.8564 | 35.7377 | 35.6189
[8 empty] | Midsize DW - Class 10 | Advanced | 39.26 | 39.1017 | 38.9434 | 38.7851 | 38.6268 | 38.4685 | 38.3101 | 38.1518 | 37.9935 | 37.8748 | 37.7561 | 37.6373 | 37.5186 | 37.3999 | 37.2812 | 37.1624 | 37.0437 | 36.925 | 36.8062 | 36.6875 | 36.5688 | 36.45 | 36.3313 | 36.2126 | 36.0939 | 35.9751 | 35.8564 | 35.7377 | 35.6189
[8 empty] | Midsize DW - Class 10 | Moderate | 39.26 | 39.1017 | 38.9434 | 38.7851 | 38.6268 | 38.4685 | 38.3101 | 38.1518 | 37.9935 | 37.8748 | 37.7561 | 37.6373 | 37.5186 | 37.3999 | 37.2812 | 37.1624 | 37.0437 | 36.925 | 36.8062 | 36.6875 | 36.5688 | 36.45 | 36.3313 | 36.2126 | 36.0939 | 35.9751 | 35.8564 | 35.7377 | 35.6189
[8 empty] | Midsize DW - Class 10 | Conservative | 39.26 | 39.1017 | 38.9434 | 38.7851 | 38.6268 | 38.4685 | 38.3101 | 38.1518 | 37.9935 | 37.8748 | 37.7561 | 37.6373 | 37.5186 | 37.3999 | 37.2812 | 37.1624 | 37.0437 | 36.925 | 36.8062 | 36.6875 | 36.5688 | 36.45 | 36.3313 | 36.2126 | 36.0939 | 35.9751 | 35.8564 | 35.7377 | 35.6189
[8 empty] | Large DW - Class 10 | Advanced | 39.26 | 39.1017 | 38.9434 | 38.7851 | 38.6268 | 38.4685 | 38.3101 | 38.1518 | 37.9935 | 37.8748 | 37.7561 | 37.6373 | 37.5186 | 37.3999 | 37.2812 | 37.1624 | 37.0437 | 36.925 | 36.8062 | 36.6875 | 36.5688 | 36.45 | 36.3313 | 36.2126 | 36.0939 | 35.9751 | 35.8564 | 35.7377 | 35.6189
[8 empty] | Large DW - Class 10 | Moderate | 39.26 | 39.1017 | 38.9434 | 38.7851 | 38.6268 | 38.4685 | 38.3101 | 38.1518 | 37.9935 | 37.8748 | 37.7561 | 37.6373 | 37.5186 | 37.3999 | 37.2812 | 37.1624 | 37.0437 | 36.925 | 36.8062 | 36.6875 | 36.5688 | 36.45 | 36.3313 | 36.2126 | 36.0939 | 35.9751 | 35.8564 | 35.7377 | 35.6189
[8 empty] | Large DW - Class 10 | Conservative | 39.26 | 39.1017 | 38.9434 | 38.7851 | 38.6268 | 38.4685 | 38.3101 | 38.1518 | 37.9935 | 37.8748 | 37.7561 | 37.6373 | 37.5186 | 37.3999 | 37.2812 | 37.1624 | 37.0437 | 36.925 | 36.8062 | 36.6875 | 36.5688 | 36.45 | 36.3313 | 36.2126 | 36.0939 | 35.9751 | 35.8564 | 35.7377 | 35.6189
[10 empty] | 2022 | 2023 | 2024 | 2025 | 2026 | 2027 | 2028 | 2029 | 2030 | 2031 | 2032 | 2033 | 2034 | 2035 | 2036 | 2037 | 2038 | 2039 | 2040 | 2041 | 2042 | 2043 | 2044 | 2045 | 2046 | 2047 | 2048 | 2049 | 2050
[7 empty] | Variable Operation and Maintenance Expenses ($/MWh) | Residential DW - Class 1 | Advanced | 0 | 0 | 0 | 0 | 0 | 0 | 0 | 0 | 0 | 0 | 0 | 0 | 0 | 0 | 0 | 0 | 0 | 0 | 0 | 0 | 0 | 0 | 0 | 0 | 0 | 0 | 0 | 0 | 0
[8 empty] | Residential DW - Class 1 | Moderate | 0 | 0 | 0 | 0 | 0 | 0 | 0 | 0 | 0 | 0 | 0 | 0 | 0 | 0 | 0 | 0 | 0 | 0 | 0 | 0 | 0 | 0 | 0 | 0 | 0 | 0 | 0 | 0 | 0
[8 empty] | Residential DW - Class 1 | Conservative | 0 | 0 | 0 | 0 | 0 | 0 | 0 | 0 | 0 | 0 | 0 | 0 | 0 | 0 | 0 | 0 | 0 | 0 | 0 | 0 | 0 | 0 | 0 | 0 | 0 | 0 | 0 | 0 | 0
[8 empty] | Commercial DW - Class 1 | Advanced | 0 | 0 | 0 | 0 | 0 | 0 | 0 | 0 | 0 | 0 | 0 | 0 | 0 | 0 | 0 | 0 | 0 | 0 | 0 | 0 | 0 | 0 | 0 | 0 | 0 | 0 | 0 | 0 | 0
[8 empty] | Commercial DW - Class 1 | Moderate | 0 | 0 | 0 | 0 | 0 | 0 | 0 | 0 | 0 | 0 | 0 | 0 | 0 | 0 | 0 | 0 | 0 | 0 | 0 | 0 | 0 | 0 | 0 | 0 | 0 | 0 | 0 | 0 | 0
[8 empty] | Commercial DW - Class 1 | Conservative | 0 | 0 | 0 | 0 | 0 | 0 | 0 | 0 | 0 | 0 | 0 | 0 | 0 | 0 | 0 | 0 | 0 | 0 | 0 | 0 | 0 | 0 | 0 | 0 | 0 | 0 | 0 | 0 | 0
[8 empty] | Midsize DW - Class 1 | Advanced | 0 | 0 | 0 | 0 | 0 | 0 | 0 | 0 | 0 | 0 | 0 | 0 | 0 | 0 | 0 | 0 | 0 | 0 | 0 | 0 | 0 | 0 | 0 | 0 | 0 | 0 | 0 | 0 | 0
[8 empty] | Midsize DW - Class 1 | Moderate | 0 | 0 | 0 | 0 | 0 | 0 | 0 | 0 | 0 | 0 | 0 | 0 | 0 | 0 | 0 | 0 | 0 | 0 | 0 | 0 | 0 | 0 | 0 | 0 | 0 | 0 | 0 | 0 | 0
[8 empty] | Midsize DW - Class 1 | Conservative | 0 | 0 | 0 | 0 | 0 | 0 | 0 | 0 | 0 | 0 | 0 | 0 | 0 | 0 | 0 | 0 | 0 | 0 | 0 | 0 | 0 | 0 | 0 | 0 | 0 | 0 | 0 | 0 | 0
[8 empty] | Large DW - Class 1 | Advanced | 0 | 0 | 0 | 0 | 0 | 0 | 0 | 0 | 0 | 0 | 0 | 0 | 0 | 0 | 0 | 0 | 0 | 0 | 0 | 0 | 0 | 0 | 0 | 0 | 0 | 0 | 0 | 0 | 0
[8 empty] | Large DW - Class 1 | Moderate | 0 | 0 | 0 | 0 | 0 | 0 | 0 | 0 | 0 | 0 | 0 | 0 | 0 | 0 | 0 | 0 | 0 | 0 | 0 | 0 | 0 | 0 | 0 | 0 | 0 | 0 | 0 | 0 | 0
[8 empty] | Large DW - Class 1 | Conservative | 0 | 0 | 0 | 0 | 0 | 0 | 0 | 0 | 0 | 0 | 0 | 0 | 0 | 0 | 0 | 0 | 0 | 0 | 0 | 0 | 0 | 0 | 0 | 0 | 0 | 0 | 0 | 0 | 0
[8 empty] | Residential DW - Class 2 | Advanced | 0 | 0 | 0 | 0 | 0 | 0 | 0 | 0 | 0 | 0 | 0 | 0 | 0 | 0 | 0 | 0 | 0 | 0 | 0 | 0 | 0 | 0 | 0 | 0 | 0 | 0 | 0 | 0 | 0
[8 empty] | Residential DW - Class 2 | Moderate | 0 | 0 | 0 | 0 | 0 | 0 | 0 | 0 | 0 | 0 | 0 | 0 | 0 | 0 | 0 | 0 | 0 | 0 | 0 | 0 | 0 | 0 | 0 | 0 | 0 | 0 | 0 | 0 | 0
[8 empty] | Residential DW - Class 2 | Conservative | 0 | 0 | 0 | 0 | 0 | 0 | 0 | 0 | 0 | 0 | 0 | 0 | 0 | 0 | 0 | 0 | 0 | 0 | 0 | 0 | 0 | 0 | 0 | 0 | 0 | 0 | 0 | 0 | 0
[8 empty] | Commercial DW - Class 2 | Advanced | 0 | 0 | 0 | 0 | 0 | 0 | 0 | 0 | 0 | 0 | 0 | 0 | 0 | 0 | 0 | 0 | 0 | 0 | 0 | 0 | 0 | 0 | 0 | 0 | 0 | 0 | 0 | 0 | 0
[8 empty] | Commercial DW - Class 2 | Moderate | 0 | 0 | 0 | 0 | 0 | 0 | 0 | 0 | 0 | 0 | 0 | 0 | 0 | 0 | 0 | 0 | 0 | 0 | 0 | 0 | 0 | 0 | 0 | 0 | 0 | 0 | 0 | 0 | 0
[8 empty] | Commercial DW - Class 2 | Conservative | 0 | 0 | 0 | 0 | 0 | 0 | 0 | 0 | 0 | 0 | 0 | 0 | 0 | 0 | 0 | 0 | 0 | 0 | 0 | 0 | 0 | 0 | 0 | 0 | 0 | 0 | 0 | 0 | 0
[8 empty] | Midsize DW - Class 2 | Advanced | 0 | 0 | 0 | 0 | 0 | 0 | 0 | 0 | 0 | 0 | 0 | 0 | 0 | 0 | 0 | 0 | 0 | 0 | 0 | 0 | 0 | 0 | 0 | 0 | 0 | 0 | 0 | 0 | 0
[8 empty] | Midsize DW - Class 2 | Moderate | 0 | 0 | 0 | 0 | 0 | 0 | 0 | 0 | 0 | 0 | 0 | 0 | 0 | 0 | 0 | 0 | 0 | 0 | 0 | 0 | 0 | 0 | 0 | 0 | 0 | 0 | 0 | 0 | 0
[8 empty] | Midsize DW - Class 2 | Conservative | 0 | 0 | 0 | 0 | 0 | 0 | 0 | 0 | 0 | 0 | 0 | 0 | 0 | 0 | 0 | 0 | 0 | 0 | 0 | 0 | 0 | 0 | 0 | 0 | 0 | 0 | 0 | 0 | 0
[8 empty] | Large DW - Class 2 | Advanced | 0 | 0 | 0 | 0 | 0 | 0 | 0 | 0 | 0 | 0 | 0 | 0 | 0 | 0 | 0 | 0 | 0 | 0 | 0 | 0 | 0 | 0 | 0 | 0 | 0 | 0 | 0 | 0 | 0
[8 empty] | Large DW - Class 2 | Moderate | 0 | 0 | 0 | 0 | 0 | 0 | 0 | 0 | 0 | 0 | 0 | 0 | 0 | 0 | 0 | 0 | 0 | 0 | 0 | 0 | 0 | 0 | 0 | 0 | 0 | 0 | 0 | 0 | 0
[8 empty] | Large DW - Class 2 | Conservative | 0 | 0 | 0 | 0 | 0 | 0 | 0 | 0 | 0 | 0 | 0 | 0 | 0 | 0 | 0 | 0 | 0 | 0 | 0 | 0 | 0 | 0 | 0 | 0 | 0 | 0 | 0 | 0 | 0
[8 empty] | Residential DW - Class 3 | Advanced | 0 | 0 | 0 | 0 | 0 | 0 | 0 | 0 | 0 | 0 | 0 | 0 | 0 | 0 | 0 | 0 | 0 | 0 | 0 | 0 | 0 | 0 | 0 | 0 | 0 | 0 | 0 | 0 | 0
[8 empty] | Residential DW - Class 3 | Moderate | 0 | 0 | 0 | 0 | 0 | 0 | 0 | 0 | 0 | 0 | 0 | 0 | 0 | 0 | 0 | 0 | 0 | 0 | 0 | 0 | 0 | 0 | 0 | 0 | 0 | 0 | 0 | 0 | 0
[8 empty] | Residential DW - Class 3 | Conservative | 0 | 0 | 0 | 0 | 0 | 0 | 0 | 0 | 0 | 0 | 0 | 0 | 0 | 0 | 0 | 0 | 0 | 0 | 0 | 0 | 0 | 0 | 0 | 0 | 0 | 0 | 0 | 0 | 0
[8 empty] | Commercial DW - Class 3 | Advanced | 0 | 0 | 0 | 0 | 0 | 0 | 0 | 0 | 0 | 0 | 0 | 0 | 0 | 0 | 0 | 0 | 0 | 0 | 0 | 0 | 0 | 0 | 0 | 0 | 0 | 0 | 0 | 0 | 0
[8 empty] | Commercial DW - Class 3 | Moderate | 0 | 0 | 0 | 0 | 0 | 0 | 0 | 0 | 0 | 0 | 0 | 0 | 0 | 0 | 0 | 0 | 0 | 0 | 0 | 0 | 0 | 0 | 0 | 0 | 0 | 0 | 0 | 0 | 0
[8 empty] | Commercial DW - Class 3 | Conservative | 0 | 0 | 0 | 0 | 0 | 0 | 0 | 0 | 0 | 0 | 0 | 0 | 0 | 0 | 0 | 0 | 0 | 0 | 0 | 0 | 0 | 0 | 0 | 0 | 0 | 0 | 0 | 0 | 0
[8 empty] | Midsize DW - Class 3 | Advanced | 0 | 0 | 0 | 0 | 0 | 0 | 0 | 0 | 0 | 0 | 0 | 0 | 0 | 0 | 0 | 0 | 0 | 0 | 0 | 0 | 0 | 0 | 0 | 0 | 0 | 0 | 0 | 0 | 0
[8 empty] | Midsize DW - Class 3 | Moderate | 0 | 0 | 0 | 0 | 0 | 0 | 0 | 0 | 0 | 0 | 0 | 0 | 0 | 0 | 0 | 0 | 0 | 0 | 0 | 0 | 0 | 0 | 0 | 0 | 0 | 0 | 0 | 0 | 0
[8 empty] | Midsize DW - Class 3 | Conservative | 0 | 0 | 0 | 0 | 0 | 0 | 0 | 0 | 0 | 0 | 0 | 0 | 0 | 0 | 0 | 0 | 0 | 0 | 0 | 0 | 0 | 0 | 0 | 0 | 0 | 0 | 0 | 0 | 0
[8 empty] | Large DW - Class 3 | Advanced | 0 | 0 | 0 | 0 | 0 | 0 | 0 | 0 | 0 | 0 | 0 | 0 | 0 | 0 | 0 | 0 | 0 | 0 | 0 | 0 | 0 | 0 | 0 | 0 | 0 | 0 | 0 | 0 | 0
[8 empty] | Large DW - Class 3 | Moderate | 0 | 0 | 0 | 0 | 0 | 0 | 0 | 0 | 0 | 0 | 0 | 0 | 0 | 0 | 0 | 0 | 0 | 0 | 0 | 0 | 0 | 0 | 0 | 0 | 0 | 0 | 0 | 0 | 0
[8 empty] | Large DW - Class 3 | Conservative | 0 | 0 | 0 | 0 | 0 | 0 | 0 | 0 | 0 | 0 | 0 | 0 | 0 | 0 | 0 | 0 | 0 | 0 | 0 | 0 | 0 | 0 | 0 | 0 | 0 | 0 | 0 | 0 | 0
[8 empty] | Residential DW - Class 4 | Advanced | 0 | 0 | 0 | 0 | 0 | 0 | 0 | 0 | 0 | 0 | 0 | 0 | 0 | 0 | 0 | 0 | 0 | 0 | 0 | 0 | 0 | 0 | 0 | 0 | 0 | 0 | 0 | 0 | 0
[8 empty] | Residential DW - Class 4 | Moderate | 0 | 0 | 0 | 0 | 0 | 0 | 0 | 0 | 0 | 0 | 0 | 0 | 0 | 0 | 0 | 0 | 0 | 0 | 0 | 0 | 0 | 0 | 0 | 0 | 0 | 0 | 0 | 0 | 0
[8 empty] | Residential DW - Class 4 | Conservative | 0 | 0 | 0 | 0 | 0 | 0 | 0 | 0 | 0 | 0 | 0 | 0 | 0 | 0 | 0 | 0 | 0 | 0 | 0 | 0 | 0 | 0 | 0 | 0 | 0 | 0 | 0 | 0 | 0
[8 empty] | Commercial DW - Class 4 | Advanced | 0 | 0 | 0 | 0 | 0 | 0 | 0 | 0 | 0 | 0 | 0 | 0 | 0 | 0 | 0 | 0 | 0 | 0 | 0 | 0 | 0 | 0 | 0 | 0 | 0 | 0 | 0 | 0 | 0
[8 empty] | Commercial DW - Class 4 | Moderate | 0 | 0 | 0 | 0 | 0 | 0 | 0 | 0 | 0 | 0 | 0 | 0 | 0 | 0 | 0 | 0 | 0 | 0 | 0 | 0 | 0 | 0 | 0 | 0 | 0 | 0 | 0 | 0 | 0
[8 empty] | Commercial DW - Class 4 | Conservative | 0 | 0 | 0 | 0 | 0 | 0 | 0 | 0 | 0 | 0 | 0 | 0 | 0 | 0 | 0 | 0 | 0 | 0 | 0 | 0 | 0 | 0 | 0 | 0 | 0 | 0 | 0 | 0 | 0
[8 empty] | Midsize DW - Class 4 | Advanced | 0 | 0 | 0 | 0 | 0 | 0 | 0 | 0 | 0 | 0 | 0 | 0 | 0 | 0 | 0 | 0 | 0 | 0 | 0 | 0 | 0 | 0 | 0 | 0 | 0 | 0 | 0 | 0 | 0
[8 empty] | Midsize DW - Class 4 | Moderate | 0 | 0 | 0 | 0 | 0 | 0 | 0 | 0 | 0 | 0 | 0 | 0 | 0 | 0 | 0 | 0 | 0 | 0 | 0 | 0 | 0 | 0 | 0 | 0 | 0 | 0 | 0 | 0 | 0
[8 empty] | Midsize DW - Class 4 | Conservative | 0 | 0 | 0 | 0 | 0 | 0 | 0 | 0 | 0 | 0 | 0 | 0 | 0 | 0 | 0 | 0 | 0 | 0 | 0 | 0 | 0 | 0 | 0 | 0 | 0 | 0 | 0 | 0 | 0
[8 empty] | Large DW - Class 4 | Advanced | 0 | 0 | 0 | 0 | 0 | 0 | 0 | 0 | 0 | 0 | 0 | 0 | 0 | 0 | 0 | 0 | 0 | 0 | 0 | 0 | 0 | 0 | 0 | 0 | 0 | 0 | 0 | 0 | 0
[8 empty] | Large DW - Class 4 | Moderate | 0 | 0 | 0 | 0 | 0 | 0 | 0 | 0 | 0 | 0 | 0 | 0 | 0 | 0 | 0 | 0 | 0 | 0 | 0 | 0 | 0 | 0 | 0 | 0 | 0 | 0 | 0 | 0 | 0
[8 empty] | Large DW - Class 4 | Conservative | 0 | 0 | 0 | 0 | 0 | 0 | 0 | 0 | 0 | 0 | 0 | 0 | 0 | 0 | 0 | 0 | 0 | 0 | 0 | 0 | 0 | 0 | 0 | 0 | 0 | 0 | 0 | 0 | 0
[8 empty] | Residential DW - Class 5 | Advanced | 0 | 0 | 0 | 0 | 0 | 0 | 0 | 0 | 0 | 0 | 0 | 0 | 0 | 0 | 0 | 0 | 0 | 0 | 0 | 0 | 0 | 0 | 0 | 0 | 0 | 0 | 0 | 0 | 0
[8 empty] | Residential DW - Class 5 | Moderate | 0 | 0 | 0 | 0 | 0 | 0 | 0 | 0 | 0 | 0 | 0 | 0 | 0 | 0 | 0 | 0 | 0 | 0 | 0 | 0 | 0 | 0 | 0 | 0 | 0 | 0 | 0 | 0 | 0
[8 empty] | Residential DW - Class 5 | Conservative | 0 | 0 | 0 | 0 | 0 | 0 | 0 | 0 | 0 | 0 | 0 | 0 | 0 | 0 | 0 | 0 | 0 | 0 | 0 | 0 | 0 | 0 | 0 | 0 | 0 | 0 | 0 | 0 | 0
[8 empty] | Commercial DW - Class 5 | Advanced | 0 | 0 | 0 | 0 | 0 | 0 | 0 | 0 | 0 | 0 | 0 | 0 | 0 | 0 | 0 | 0 | 0 | 0 | 0 | 0 | 0 | 0 | 0 | 0 | 0 | 0 | 0 | 0 | 0
[8 empty] | Commercial DW - Class 5 | Moderate | 0 | 0 | 0 | 0 | 0 | 0 | 0 | 0 | 0 | 0 | 0 | 0 | 0 | 0 | 0 | 0 | 0 | 0 | 0 | 0 | 0 | 0 | 0 | 0 | 0 | 0 | 0 | 0 | 0
[8 empty] | Commercial DW - Class 5 | Conservative | 0 | 0 | 0 | 0 | 0 | 0 | 0 | 0 | 0 | 0 | 0 | 0 | 0 | 0 | 0 | 0 | 0 | 0 | 0 | 0 | 0 | 0 | 0 | 0 | 0 | 0 | 0 | 0 | 0
[8 empty] | Midsize DW - Class 5 | Advanced | 0 | 0 | 0 | 0 | 0 | 0 | 0 | 0 | 0 | 0 | 0 | 0 | 0 | 0 | 0 | 0 | 0 | 0 | 0 | 0 | 0 | 0 | 0 | 0 | 0 | 0 | 0 | 0 | 0
[8 empty] | Midsize DW - Class 5 | Moderate | 0 | 0 | 0 | 0 | 0 | 0 | 0 | 0 | 0 | 0 | 0 | 0 | 0 | 0 | 0 | 0 | 0 | 0 | 0 | 0 | 0 | 0 | 0 | 0 | 0 | 0 | 0 | 0 | 0
[8 empty] | Midsize DW - Class 5 | Conservative | 0 | 0 | 0 | 0 | 0 | 0 | 0 | 0 | 0 | 0 | 0 | 0 | 0 | 0 | 0 | 0 | 0 | 0 | 0 | 0 | 0 | 0 | 0 | 0 | 0 | 0 | 0 | 0 | 0
[8 empty] | Large DW - Class 5 | Advanced | 0 | 0 | 0 | 0 | 0 | 0 | 0 | 0 | 0 | 0 | 0 | 0 | 0 | 0 | 0 | 0 | 0 | 0 | 0 | 0 | 0 | 0 | 0 | 0 | 0 | 0 | 0 | 0 | 0
[8 empty] | Large DW - Class 5 | Moderate | 0 | 0 | 0 | 0 | 0 | 0 | 0 | 0 | 0 | 0 | 0 | 0 | 0 | 0 | 0 | 0 | 0 | 0 | 0 | 0 | 0 | 0 | 0 | 0 | 0 | 0 | 0 | 0 | 0
[8 empty] | Large DW - Class 5 | Conservative | 0 | 0 | 0 | 0 | 0 | 0 | 0 | 0 | 0 | 0 | 0 | 0 | 0 | 0 | 0 | 0 | 0 | 0 | 0 | 0 | 0 | 0 | 0 | 0 | 0 | 0 | 0 | 0 | 0
[8 empty] | Residential DW - Class 6 | Advanced | 0 | 0 | 0 | 0 | 0 | 0 | 0 | 0 | 0 | 0 | 0 | 0 | 0 | 0 | 0 | 0 | 0 | 0 | 0 | 0 | 0 | 0 | 0 | 0 | 0 | 0 | 0 | 0 | 0
[8 empty] | Residential DW - Class 6 | Moderate | 0 | 0 | 0 | 0 | 0 | 0 | 0 | 0 | 0 | 0 | 0 | 0 | 0 | 0 | 0 | 0 | 0 | 0 | 0 | 0 | 0 | 0 | 0 | 0 | 0 | 0 | 0 | 0 | 0
[8 empty] | Residential DW - Class 6 | Conservative | 0 | 0 | 0 | 0 | 0 | 0 | 0 | 0 | 0 | 0 | 0 | 0 | 0 | 0 | 0 | 0 | 0 | 0 | 0 | 0 | 0 | 0 | 0 | 0 | 0 | 0 | 0 | 0 | 0
[8 empty] | Commercial DW - Class 6 | Advanced | 0 | 0 | 0 | 0 | 0 | 0 | 0 | 0 | 0 | 0 | 0 | 0 | 0 | 0 | 0 | 0 | 0 | 0 | 0 | 0 | 0 | 0 | 0 | 0 | 0 | 0 | 0 | 0 | 0
[8 empty] | Commercial DW - Class 6 | Moderate | 0 | 0 | 0 | 0 | 0 | 0 | 0 | 0 | 0 | 0 | 0 | 0 | 0 | 0 | 0 | 0 | 0 | 0 | 0 | 0 | 0 | 0 | 0 | 0 | 0 | 0 | 0 | 0 | 0
[8 empty] | Commercial DW - Class 6 | Conservative | 0 | 0 | 0 | 0 | 0 | 0 | 0 | 0 | 0 | 0 | 0 | 0 | 0 | 0 | 0 | 0 | 0 | 0 | 0 | 0 | 0 | 0 | 0 | 0 | 0 | 0 | 0 | 0 | 0
[8 empty] | Midsize DW - Class 6 | Advanced | 0 | 0 | 0 | 0 | 0 | 0 | 0 | 0 | 0 | 0 | 0 | 0 | 0 | 0 | 0 | 0 | 0 | 0 | 0 | 0 | 0 | 0 | 0 | 0 | 0 | 0 | 0 | 0 | 0
[8 empty] | Midsize DW - Class 6 | Moderate | 0 | 0 | 0 | 0 | 0 | 0 | 0 | 0 | 0 | 0 | 0 | 0 | 0 | 0 | 0 | 0 | 0 | 0 | 0 | 0 | 0 | 0 | 0 | 0 | 0 | 0 | 0 | 0 | 0
[8 empty] | Midsize DW - Class 6 | Conservative | 0 | 0 | 0 | 0 | 0 | 0 | 0 | 0 | 0 | 0 | 0 | 0 | 0 | 0 | 0 | 0 | 0 | 0 | 0 | 0 | 0 | 0 | 0 | 0 | 0 | 0 | 0 | 0 | 0
[8 empty] | Large DW - Class 6 | Advanced | 0 | 0 | 0 | 0 | 0 | 0 | 0 | 0 | 0 | 0 | 0 | 0 | 0 | 0 | 0 | 0 | 0 | 0 | 0 | 0 | 0 | 0 | 0 | 0 | 0 | 0 | 0 | 0 | 0
[8 empty] | Large DW - Class 6 | Moderate | 0 | 0 | 0 | 0 | 0 | 0 | 0 | 0 | 0 | 0 | 0 | 0 | 0 | 0 | 0 | 0 | 0 | 0 | 0 | 0 | 0 | 0 | 0 | 0 | 0 | 0 | 0 | 0 | 0
[8 empty] | Large DW - Class 6 | Conservative | 0 | 0 | 0 | 0 | 0 | 0 | 0 | 0 | 0 | 0 | 0 | 0 | 0 | 0 | 0 | 0 | 0 | 0 | 0 | 0 | 0 | 0 | 0 | 0 | 0 | 0 | 0 | 0 | 0
[8 empty] | Residential DW - Class 7 | Advanced | 0 | 0 | 0 | 0 | 0 | 0 | 0 | 0 | 0 | 0 | 0 | 0 | 0 | 0 | 0 | 0 | 0 | 0 | 0 | 0 | 0 | 0 | 0 | 0 | 0 | 0 | 0 | 0 | 0
[8 empty] | Residential DW - Class 7 | Moderate | 0 | 0 | 0 | 0 | 0 | 0 | 0 | 0 | 0 | 0 | 0 | 0 | 0 | 0 | 0 | 0 | 0 | 0 | 0 | 0 | 0 | 0 | 0 | 0 | 0 | 0 | 0 | 0 | 0
[8 empty] | Residential DW - Class 7 | Conservative | 0 | 0 | 0 | 0 | 0 | 0 | 0 | 0 | 0 | 0 | 0 | 0 | 0 | 0 | 0 | 0 | 0 | 0 | 0 | 0 | 0 | 0 | 0 | 0 | 0 | 0 | 0 | 0 | 0
[8 empty] | Commercial DW - Class 7 | Advanced | 0 | 0 | 0 | 0 | 0 | 0 | 0 | 0 | 0 | 0 | 0 | 0 | 0 | 0 | 0 | 0 | 0 | 0 | 0 | 0 | 0 | 0 | 0 | 0 | 0 | 0 | 0 | 0 | 0
[8 empty] | Commercial DW - Class 7 | Moderate | 0 | 0 | 0 | 0 | 0 | 0 | 0 | 0 | 0 | 0 | 0 | 0 | 0 | 0 | 0 | 0 | 0 | 0 | 0 | 0 | 0 | 0 | 0 | 0 | 0 | 0 | 0 | 0 | 0
[8 empty] | Commercial DW - Class 7 | Conservative | 0 | 0 | 0 | 0 | 0 | 0 | 0 | 0 | 0 | 0 | 0 | 0 | 0 | 0 | 0 | 0 | 0 | 0 | 0 | 0 | 0 | 0 | 0 | 0 | 0 | 0 | 0 | 0 | 0
[8 empty] | Midsize DW - Class 7 | Advanced | 0 | 0 | 0 | 0 | 0 | 0 | 0 | 0 | 0 | 0 | 0 | 0 | 0 | 0 | 0 | 0 | 0 | 0 | 0 | 0 | 0 | 0 | 0 | 0 | 0 | 0 | 0 | 0 | 0
[8 empty] | Midsize DW - Class 7 | Moderate | 0 | 0 | 0 | 0 | 0 | 0 | 0 | 0 | 0 | 0 | 0 | 0 | 0 | 0 | 0 | 0 | 0 | 0 | 0 | 0 | 0 | 0 | 0 | 0 | 0 | 0 | 0 | 0 | 0
[8 empty] | Midsize DW - Class 7 | Conservative | 0 | 0 | 0 | 0 | 0 | 0 | 0 | 0 | 0 | 0 | 0 | 0 | 0 | 0 | 0 | 0 | 0 | 0 | 0 | 0 | 0 | 0 | 0 | 0 | 0 | 0 | 0 | 0 | 0
[8 empty] | Large DW - Class 7 | Advanced | 0 | 0 | 0 | 0 | 0 | 0 | 0 | 0 | 0 | 0 | 0 | 0 | 0 | 0 | 0 | 0 | 0 | 0 | 0 | 0 | 0 | 0 | 0 | 0 | 0 | 0 | 0 | 0 | 0
[8 empty] | Large DW - Class 7 | Moderate | 0 | 0 | 0 | 0 | 0 | 0 | 0 | 0 | 0 | 0 | 0 | 0 | 0 | 0 | 0 | 0 | 0 | 0 | 0 | 0 | 0 | 0 | 0 | 0 | 0 | 0 | 0 | 0 | 0
[8 empty] | Large DW - Class 7 | Conservative | 0 | 0 | 0 | 0 | 0 | 0 | 0 | 0 | 0 | 0 | 0 | 0 | 0 | 0 | 0 | 0 | 0 | 0 | 0 | 0 | 0 | 0 | 0 | 0 | 0 | 0 | 0 | 0 | 0
[8 empty] | Residential DW - Class 8 | Advanced | 0 | 0 | 0 | 0 | 0 | 0 | 0 | 0 | 0 | 0 | 0 | 0 | 0 | 0 | 0 | 0 | 0 | 0 | 0 | 0 | 0 | 0 | 0 | 0 | 0 | 0 | 0 | 0 | 0
[8 empty] | Residential DW - Class 8 | Moderate | 0 | 0 | 0 | 0 | 0 | 0 | 0 | 0 | 0 | 0 | 0 | 0 | 0 | 0 | 0 | 0 | 0 | 0 | 0 | 0 | 0 | 0 | 0 | 0 | 0 | 0 | 0 | 0 | 0
[8 empty] | Residential DW - Class 8 | Conservative | 0 | 0 | 0 | 0 | 0 | 0 | 0 | 0 | 0 | 0 | 0 | 0 | 0 | 0 | 0 | 0 | 0 | 0 | 0 | 0 | 0 | 0 | 0 | 0 | 0 | 0 | 0 | 0 | 0
[8 empty] | Commercial DW - Class 8 | Advanced | 0 | 0 | 0 | 0 | 0 | 0 | 0 | 0 | 0 | 0 | 0 | 0 | 0 | 0 | 0 | 0 | 0 | 0 | 0 | 0 | 0 | 0 | 0 | 0 | 0 | 0 | 0 | 0 | 0
[8 empty] | Commercial DW - Class 8 | Moderate | 0 | 0 | 0 | 0 | 0 | 0 | 0 | 0 | 0 | 0 | 0 | 0 | 0 | 0 | 0 | 0 | 0 | 0 | 0 | 0 | 0 | 0 | 0 | 0 | 0 | 0 | 0 | 0 | 0
[8 empty] | Commercial DW - Class 8 | Conservative | 0 | 0 | 0 | 0 | 0 | 0 | 0 | 0 | 0 | 0 | 0 | 0 | 0 | 0 | 0 | 0 | 0 | 0 | 0 | 0 | 0 | 0 | 0 | 0 | 0 | 0 | 0 | 0 | 0
[8 empty] | Midsize DW - Class 8 | Advanced | 0 | 0 | 0 | 0 | 0 | 0 | 0 | 0 | 0 | 0 | 0 | 0 | 0 | 0 | 0 | 0 | 0 | 0 | 0 | 0 | 0 | 0 | 0 | 0 | 0 | 0 | 0 | 0 | 0
[8 empty] | Midsize DW - Class 8 | Moderate | 0 | 0 | 0 | 0 | 0 | 0 | 0 | 0 | 0 | 0 | 0 | 0 | 0 | 0 | 0 | 0 | 0 | 0 | 0 | 0 | 0 | 0 | 0 | 0 | 0 | 0 | 0 | 0 | 0
[8 empty] | Midsize DW - Class 8 | Conservative | 0 | 0 | 0 | 0 | 0 | 0 | 0 | 0 | 0 | 0 | 0 | 0 | 0 | 0 | 0 | 0 | 0 | 0 | 0 | 0 | 0 | 0 | 0 | 0 | 0 | 0 | 0 | 0 | 0
[8 empty] | Large DW - Class 8 | Advanced | 0 | 0 | 0 | 0 | 0 | 0 | 0 | 0 | 0 | 0 | 0 | 0 | 0 | 0 | 0 | 0 | 0 | 0 | 0 | 0 | 0 | 0 | 0 | 0 | 0 | 0 | 0 | 0 | 0
[8 empty] | Large DW - Class 8 | Moderate | 0 | 0 | 0 | 0 | 0 | 0 | 0 | 0 | 0 | 0 | 0 | 0 | 0 | 0 | 0 | 0 | 0 | 0 | 0 | 0 | 0 | 0 | 0 | 0 | 0 | 0 | 0 | 0 | 0
[8 empty] | Large DW - Class 8 | Conservative | 0 | 0 | 0 | 0 | 0 | 0 | 0 | 0 | 0 | 0 | 0 | 0 | 0 | 0 | 0 | 0 | 0 | 0 | 0 | 0 | 0 | 0 | 0 | 0 | 0 | 0 | 0 | 0 | 0
[8 empty] | Residential DW - Class 9 | Advanced | 0 | 0 | 0 | 0 | 0 | 0 | 0 | 0 | 0 | 0 | 0 | 0 | 0 | 0 | 0 | 0 | 0 | 0 | 0 | 0 | 0 | 0 | 0 | 0 | 0 | 0 | 0 | 0 | 0
[8 empty] | Residential DW - Class 9 | Moderate | 0 | 0 | 0 | 0 | 0 | 0 | 0 | 0 | 0 | 0 | 0 | 0 | 0 | 0 | 0 | 0 | 0 | 0 | 0 | 0 | 0 | 0 | 0 | 0 | 0 | 0 | 0 | 0 | 0
[8 empty] | Residential DW - Class 9 | Conservative | 0 | 0 | 0 | 0 | 0 | 0 | 0 | 0 | 0 | 0 | 0 | 0 | 0 | 0 | 0 | 0 | 0 | 0 | 0 | 0 | 0 | 0 | 0 | 0 | 0 | 0 | 0 | 0 | 0
[8 empty] | Commercial DW - Class 9 | Advanced | 0 | 0 | 0 | 0 | 0 | 0 | 0 | 0 | 0 | 0 | 0 | 0 | 0 | 0 | 0 | 0 | 0 | 0 | 0 | 0 | 0 | 0 | 0 | 0 | 0 | 0 | 0 | 0 | 0
[8 empty] | Commercial DW - Class 9 | Moderate | 0 | 0 | 0 | 0 | 0 | 0 | 0 | 0 | 0 | 0 | 0 | 0 | 0 | 0 | 0 | 0 | 0 | 0 | 0 | 0 | 0 | 0 | 0 | 0 | 0 | 0 | 0 | 0 | 0
[8 empty] | Commercial DW - Class 9 | Conservative | 0 | 0 | 0 | 0 | 0 | 0 | 0 | 0 | 0 | 0 | 0 | 0 | 0 | 0 | 0 | 0 | 0 | 0 | 0 | 0 | 0 | 0 | 0 | 0 | 0 | 0 | 0 | 0 | 0
[8 empty] | Midsize DW - Class 9 | Advanced | 0 | 0 | 0 | 0 | 0 | 0 | 0 | 0 | 0 | 0 | 0 | 0 | 0 | 0 | 0 | 0 | 0 | 0 | 0 | 0 | 0 | 0 | 0 | 0 | 0 | 0 | 0 | 0 | 0
[8 empty] | Midsize DW - Class 9 | Moderate | 0 | 0 | 0 | 0 | 0 | 0 | 0 | 0 | 0 | 0 | 0 | 0 | 0 | 0 | 0 | 0 | 0 | 0 | 0 | 0 | 0 | 0 | 0 | 0 | 0 | 0 | 0 | 0 | 0
[8 empty] | Midsize DW - Class 9 | Conservative | 0 | 0 | 0 | 0 | 0 | 0 | 0 | 0 | 0 | 0 | 0 | 0 | 0 | 0 | 0 | 0 | 0 | 0 | 0 | 0 | 0 | 0 | 0 | 0 | 0 | 0 | 0 | 0 | 0
[8 empty] | Large DW - Class 9 | Advanced | 0 | 0 | 0 | 0 | 0 | 0 | 0 | 0 | 0 | 0 | 0 | 0 | 0 | 0 | 0 | 0 | 0 | 0 | 0 | 0 | 0 | 0 | 0 | 0 | 0 | 0 | 0 | 0 | 0
[8 empty] | Large DW - Class 9 | Moderate | 0 | 0 | 0 | 0 | 0 | 0 | 0 | 0 | 0 | 0 | 0 | 0 | 0 | 0 | 0 | 0 | 0 | 0 | 0 | 0 | 0 | 0 | 0 | 0 | 0 | 0 | 0 | 0 | 0
[8 empty] | Large DW - Class 9 | Conservative | 0 | 0 | 0 | 0 | 0 | 0 | 0 | 0 | 0 | 0 | 0 | 0 | 0 | 0 | 0 | 0 | 0 | 0 | 0 | 0 | 0 | 0 | 0 | 0 | 0 | 0 | 0 | 0 | 0
[8 empty] | Residential DW - Class 10 | Advanced | 0 | 0 | 0 | 0 | 0 | 0 | 0 | 0 | 0 | 0 | 0 | 0 | 0 | 0 | 0 | 0 | 0 | 0 | 0 | 0 | 0 | 0 | 0 | 0 | 0 | 0 | 0 | 0 | 0
[8 empty] | Residential DW - Class 10 | Moderate | 0 | 0 | 0 | 0 | 0 | 0 | 0 | 0 | 0 | 0 | 0 | 0 | 0 | 0 | 0 | 0 | 0 | 0 | 0 | 0 | 0 | 0 | 0 | 0 | 0 | 0 | 0 | 0 | 0
[8 empty] | Residential DW - Class 10 | Conservative | 0 | 0 | 0 | 0 | 0 | 0 | 0 | 0 | 0 | 0 | 0 | 0 | 0 | 0 | 0 | 0 | 0 | 0 | 0 | 0 | 0 | 0 | 0 | 0 | 0 | 0 | 0 | 0 | 0
[8 empty] | Commercial DW - Class 10 | Advanced | 0 | 0 | 0 | 0 | 0 | 0 | 0 | 0 | 0 | 0 | 0 | 0 | 0 | 0 | 0 | 0 | 0 | 0 | 0 | 0 | 0 | 0 | 0 | 0 | 0 | 0 | 0 | 0 | 0
[8 empty] | Commercial DW - Class 10 | Moderate | 0 | 0 | 0 | 0 | 0 | 0 | 0 | 0 | 0 | 0 | 0 | 0 | 0 | 0 | 0 | 0 | 0 | 0 | 0 | 0 | 0 | 0 | 0 | 0 | 0 | 0 | 0 | 0 | 0
[8 empty] | Commercial DW - Class 10 | Conservative | 0 | 0 | 0 | 0 | 0 | 0 | 0 | 0 | 0 | 0 | 0 | 0 | 0 | 0 | 0 | 0 | 0 | 0 | 0 | 0 | 0 | 0 | 0 | 0 | 0 | 0 | 0 | 0 | 0
[8 empty] | Midsize DW - Class 10 | Advanced | 0 | 0 | 0 | 0 | 0 | 0 | 0 | 0 | 0 | 0 | 0 | 0 | 0 | 0 | 0 | 0 | 0 | 0 | 0 | 0 | 0 | 0 | 0 | 0 | 0 | 0 | 0 | 0 | 0
[8 empty] | Midsize DW - Class 10 | Moderate | 0 | 0 | 0 | 0 | 0 | 0 | 0 | 0 | 0 | 0 | 0 | 0 | 0 | 0 | 0 | 0 | 0 | 0 | 0 | 0 | 0 | 0 | 0 | 0 | 0 | 0 | 0 | 0 | 0
[8 empty] | Midsize DW - Class 10 | Conservative | 0 | 0 | 0 | 0 | 0 | 0 | 0 | 0 | 0 | 0 | 0 | 0 | 0 | 0 | 0 | 0 | 0 | 0 | 0 | 0 | 0 | 0 | 0 | 0 | 0 | 0 | 0 | 0 | 0
[8 empty] | Large DW - Class 10 | Advanced | 0 | 0 | 0 | 0 | 0 | 0 | 0 | 0 | 0 | 0 | 0 | 0 | 0 | 0 | 0 | 0 | 0 | 0 | 0 | 0 | 0 | 0 | 0 | 0 | 0 | 0 | 0 | 0 | 0
[8 empty] | Large DW - Class 10 | Moderate | 0 | 0 | 0 | 0 | 0 | 0 | 0 | 0 | 0 | 0 | 0 | 0 | 0 | 0 | 0 | 0 | 0 | 0 | 0 | 0 | 0 | 0 | 0 | 0 | 0 | 0 | 0 | 0 | 0
[8 empty] | Large DW - Class 10 | Conservative | 0 | 0 | 0 | 0 | 0 | 0 | 0 | 0 | 0 | 0 | 0 | 0 | 0 | 0 | 0 | 0 | 0 | 0 | 0 | 0 | 0 | 0 | 0 | 0 | 0 | 0 | 0 | 0 | 0
[10 empty] | 2022 | 2023 | 2024 | 2025 | 2026 | 2027 | 2028 | 2029 | 2030 | 2031 | 2032 | 2033 | 2034 | 2035 | 2036 | 2037 | 2038 | 2039 | 2040 | 2041 | 2042 | 2043 | 2044 | 2045 | 2046 | 2047 | 2048 | 2049 | 2050
[5 empty] | Grid Connection Costs |  | Grid Connection Costs (GCC) ($/kW) | Residential DW - Class 1 | Advanced | 0 | 0 | 0 | 0 | 0 | 0 | 0 | 0 | 0 | 0 | 0 | 0 | 0 | 0 | 0 | 0 | 0 | 0 | 0 | 0 | 0 | 0 | 0 | 0 | 0 | 0 | 0 | 0 | 0
[8 empty] | Residential DW - Class 1 | Moderate | 0 | 0 | 0 | 0 | 0 | 0 | 0 | 0 | 0 | 0 | 0 | 0 | 0 | 0 | 0 | 0 | 0 | 0 | 0 | 0 | 0 | 0 | 0 | 0 | 0 | 0 | 0 | 0 | 0
[8 empty] | Residential DW - Class 1 | Conservative | 0 | 0 | 0 | 0 | 0 | 0 | 0 | 0 | 0 | 0 | 0 | 0 | 0 | 0 | 0 | 0 | 0 | 0 | 0 | 0 | 0 | 0 | 0 | 0 | 0 | 0 | 0 | 0 | 0
[8 empty] | Commercial DW - Class 1 | Advanced | 0 | 0 | 0 | 0 | 0 | 0 | 0 | 0 | 0 | 0 | 0 | 0 | 0 | 0 | 0 | 0 | 0 | 0 | 0 | 0 | 0 | 0 | 0 | 0 | 0 | 0 | 0 | 0 | 0
[8 empty] | Commercial DW - Class 1 | Moderate | 0 | 0 | 0 | 0 | 0 | 0 | 0 | 0 | 0 | 0 | 0 | 0 | 0 | 0 | 0 | 0 | 0 | 0 | 0 | 0 | 0 | 0 | 0 | 0 | 0 | 0 | 0 | 0 | 0
[8 empty] | Commercial DW - Class 1 | Conservative | 0 | 0 | 0 | 0 | 0 | 0 | 0 | 0 | 0 | 0 | 0 | 0 | 0 | 0 | 0 | 0 | 0 | 0 | 0 | 0 | 0 | 0 | 0 | 0 | 0 | 0 | 0 | 0 | 0
[8 empty] | Midsize DW - Class 1 | Advanced | 0 | 0 | 0 | 0 | 0 | 0 | 0 | 0 | 0 | 0 | 0 | 0 | 0 | 0 | 0 | 0 | 0 | 0 | 0 | 0 | 0 | 0 | 0 | 0 | 0 | 0 | 0 | 0 | 0
[8 empty] | Midsize DW - Class 1 | Moderate | 0 | 0 | 0 | 0 | 0 | 0 | 0 | 0 | 0 | 0 | 0 | 0 | 0 | 0 | 0 | 0 | 0 | 0 | 0 | 0 | 0 | 0 | 0 | 0 | 0 | 0 | 0 | 0 | 0
[8 empty] | Midsize DW - Class 1 | Conservative | 0 | 0 | 0 | 0 | 0 | 0 | 0 | 0 | 0 | 0 | 0 | 0 | 0 | 0 | 0 | 0 | 0 | 0 | 0 | 0 | 0 | 0 | 0 | 0 | 0 | 0 | 0 | 0 | 0
[8 empty] | Large DW - Class 1 | Advanced | 0 | 0 | 0 | 0 | 0 | 0 | 0 | 0 | 0 | 0 | 0 | 0 | 0 | 0 | 0 | 0 | 0 | 0 | 0 | 0 | 0 | 0 | 0 | 0 | 0 | 0 | 0 | 0 | 0
[8 empty] | Large DW - Class 1 | Moderate | 0 | 0 | 0 | 0 | 0 | 0 | 0 | 0 | 0 | 0 | 0 | 0 | 0 | 0 | 0 | 0 | 0 | 0 | 0 | 0 | 0 | 0 | 0 | 0 | 0 | 0 | 0 | 0 | 0
[8 empty] | Large DW - Class 1 | Conservative | 0 | 0 | 0 | 0 | 0 | 0 | 0 | 0 | 0 | 0 | 0 | 0 | 0 | 0 | 0 | 0 | 0 | 0 | 0 | 0 | 0 | 0 | 0 | 0 | 0 | 0 | 0 | 0 | 0
[8 empty] | Residential DW - Class 2 | Advanced | 0 | 0 | 0 | 0 | 0 | 0 | 0 | 0 | 0 | 0 | 0 | 0 | 0 | 0 | 0 | 0 | 0 | 0 | 0 | 0 | 0 | 0 | 0 | 0 | 0 | 0 | 0 | 0 | 0
[8 empty] | Residential DW - Class 2 | Moderate | 0 | 0 | 0 | 0 | 0 | 0 | 0 | 0 | 0 | 0 | 0 | 0 | 0 | 0 | 0 | 0 | 0 | 0 | 0 | 0 | 0 | 0 | 0 | 0 | 0 | 0 | 0 | 0 | 0
[8 empty] | Residential DW - Class 2 | Conservative | 0 | 0 | 0 | 0 | 0 | 0 | 0 | 0 | 0 | 0 | 0 | 0 | 0 | 0 | 0 | 0 | 0 | 0 | 0 | 0 | 0 | 0 | 0 | 0 | 0 | 0 | 0 | 0 | 0
[8 empty] | Commercial DW - Class 2 | Advanced | 0 | 0 | 0 | 0 | 0 | 0 | 0 | 0 | 0 | 0 | 0 | 0 | 0 | 0 | 0 | 0 | 0 | 0 | 0 | 0 | 0 | 0 | 0 | 0 | 0 | 0 | 0 | 0 | 0
[8 empty] | Commercial DW - Class 2 | Moderate | 0 | 0 | 0 | 0 | 0 | 0 | 0 | 0 | 0 | 0 | 0 | 0 | 0 | 0 | 0 | 0 | 0 | 0 | 0 | 0 | 0 | 0 | 0 | 0 | 0 | 0 | 0 | 0 | 0
[8 empty] | Commercial DW - Class 2 | Conservative | 0 | 0 | 0 | 0 | 0 | 0 | 0 | 0 | 0 | 0 | 0 | 0 | 0 | 0 | 0 | 0 | 0 | 0 | 0 | 0 | 0 | 0 | 0 | 0 | 0 | 0 | 0 | 0 | 0
[8 empty] | Midsize DW - Class 2 | Advanced | 0 | 0 | 0 | 0 | 0 | 0 | 0 | 0 | 0 | 0 | 0 | 0 | 0 | 0 | 0 | 0 | 0 | 0 | 0 | 0 | 0 | 0 | 0 | 0 | 0 | 0 | 0 | 0 | 0
[8 empty] | Midsize DW - Class 2 | Moderate | 0 | 0 | 0 | 0 | 0 | 0 | 0 | 0 | 0 | 0 | 0 | 0 | 0 | 0 | 0 | 0 | 0 | 0 | 0 | 0 | 0 | 0 | 0 | 0 | 0 | 0 | 0 | 0 | 0
[8 empty] | Midsize DW - Class 2 | Conservative | 0 | 0 | 0 | 0 | 0 | 0 | 0 | 0 | 0 | 0 | 0 | 0 | 0 | 0 | 0 | 0 | 0 | 0 | 0 | 0 | 0 | 0 | 0 | 0 | 0 | 0 | 0 | 0 | 0
[8 empty] | Large DW - Class 2 | Advanced | 0 | 0 | 0 | 0 | 0 | 0 | 0 | 0 | 0 | 0 | 0 | 0 | 0 | 0 | 0 | 0 | 0 | 0 | 0 | 0 | 0 | 0 | 0 | 0 | 0 | 0 | 0 | 0 | 0
[8 empty] | Large DW - Class 2 | Moderate | 0 | 0 | 0 | 0 | 0 | 0 | 0 | 0 | 0 | 0 | 0 | 0 | 0 | 0 | 0 | 0 | 0 | 0 | 0 | 0 | 0 | 0 | 0 | 0 | 0 | 0 | 0 | 0 | 0
[8 empty] | Large DW - Class 2 | Conservative | 0 | 0 | 0 | 0 | 0 | 0 | 0 | 0 | 0 | 0 | 0 | 0 | 0 | 0 | 0 | 0 | 0 | 0 | 0 | 0 | 0 | 0 | 0 | 0 | 0 | 0 | 0 | 0 | 0
[8 empty] | Residential DW - Class 3 | Advanced | 0 | 0 | 0 | 0 | 0 | 0 | 0 | 0 | 0 | 0 | 0 | 0 | 0 | 0 | 0 | 0 | 0 | 0 | 0 | 0 | 0 | 0 | 0 | 0 | 0 | 0 | 0 | 0 | 0
[8 empty] | Residential DW - Class 3 | Moderate | 0 | 0 | 0 | 0 | 0 | 0 | 0 | 0 | 0 | 0 | 0 | 0 | 0 | 0 | 0 | 0 | 0 | 0 | 0 | 0 | 0 | 0 | 0 | 0 | 0 | 0 | 0 | 0 | 0
[8 empty] | Residential DW - Class 3 | Conservative | 0 | 0 | 0 | 0 | 0 | 0 | 0 | 0 | 0 | 0 | 0 | 0 | 0 | 0 | 0 | 0 | 0 | 0 | 0 | 0 | 0 | 0 | 0 | 0 | 0 | 0 | 0 | 0 | 0
[8 empty] | Commercial DW - Class 3 | Advanced | 0 | 0 | 0 | 0 | 0 | 0 | 0 | 0 | 0 | 0 | 0 | 0 | 0 | 0 | 0 | 0 | 0 | 0 | 0 | 0 | 0 | 0 | 0 | 0 | 0 | 0 | 0 | 0 | 0
[8 empty] | Commercial DW - Class 3 | Moderate | 0 | 0 | 0 | 0 | 0 | 0 | 0 | 0 | 0 | 0 | 0 | 0 | 0 | 0 | 0 | 0 | 0 | 0 | 0 | 0 | 0 | 0 | 0 | 0 | 0 | 0 | 0 | 0 | 0
[8 empty] | Commercial DW - Class 3 | Conservative | 0 | 0 | 0 | 0 | 0 | 0 | 0 | 0 | 0 | 0 | 0 | 0 | 0 | 0 | 0 | 0 | 0 | 0 | 0 | 0 | 0 | 0 | 0 | 0 | 0 | 0 | 0 | 0 | 0
[8 empty] | Midsize DW - Class 3 | Advanced | 0 | 0 | 0 | 0 | 0 | 0 | 0 | 0 | 0 | 0 | 0 | 0 | 0 | 0 | 0 | 0 | 0 | 0 | 0 | 0 | 0 | 0 | 0 | 0 | 0 | 0 | 0 | 0 | 0
[8 empty] | Midsize DW - Class 3 | Moderate | 0 | 0 | 0 | 0 | 0 | 0 | 0 | 0 | 0 | 0 | 0 | 0 | 0 | 0 | 0 | 0 | 0 | 0 | 0 | 0 | 0 | 0 | 0 | 0 | 0 | 0 | 0 | 0 | 0
[8 empty] | Midsize DW - Class 3 | Conservative | 0 | 0 | 0 | 0 | 0 | 0 | 0 | 0 | 0 | 0 | 0 | 0 | 0 | 0 | 0 | 0 | 0 | 0 | 0 | 0 | 0 | 0 | 0 | 0 | 0 | 0 | 0 | 0 | 0
[8 empty] | Large DW - Class 3 | Advanced | 0 | 0 | 0 | 0 | 0 | 0 | 0 | 0 | 0 | 0 | 0 | 0 | 0 | 0 | 0 | 0 | 0 | 0 | 0 | 0 | 0 | 0 | 0 | 0 | 0 | 0 | 0 | 0 | 0
[8 empty] | Large DW - Class 3 | Moderate | 0 | 0 | 0 | 0 | 0 | 0 | 0 | 0 | 0 | 0 | 0 | 0 | 0 | 0 | 0 | 0 | 0 | 0 | 0 | 0 | 0 | 0 | 0 | 0 | 0 | 0 | 0 | 0 | 0
[8 empty] | Large DW - Class 3 | Conservative | 0 | 0 | 0 | 0 | 0 | 0 | 0 | 0 | 0 | 0 | 0 | 0 | 0 | 0 | 0 | 0 | 0 | 0 | 0 | 0 | 0 | 0 | 0 | 0 | 0 | 0 | 0 | 0 | 0
[8 empty] | Residential DW - Class 4 | Advanced | 0 | 0 | 0 | 0 | 0 | 0 | 0 | 0 | 0 | 0 | 0 | 0 | 0 | 0 | 0 | 0 | 0 | 0 | 0 | 0 | 0 | 0 | 0 | 0 | 0 | 0 | 0 | 0 | 0
[8 empty] | Residential DW - Class 4 | Moderate | 0 | 0 | 0 | 0 | 0 | 0 | 0 | 0 | 0 | 0 | 0 | 0 | 0 | 0 | 0 | 0 | 0 | 0 | 0 | 0 | 0 | 0 | 0 | 0 | 0 | 0 | 0 | 0 | 0
[8 empty] | Residential DW - Class 4 | Conservative | 0 | 0 | 0 | 0 | 0 | 0 | 0 | 0 | 0 | 0 | 0 | 0 | 0 | 0 | 0 | 0 | 0 | 0 | 0 | 0 | 0 | 0 | 0 | 0 | 0 | 0 | 0 | 0 | 0
[8 empty] | Commercial DW - Class 4 | Advanced | 0 | 0 | 0 | 0 | 0 | 0 | 0 | 0 | 0 | 0 | 0 | 0 | 0 | 0 | 0 | 0 | 0 | 0 | 0 | 0 | 0 | 0 | 0 | 0 | 0 | 0 | 0 | 0 | 0
[8 empty] | Commercial DW - Class 4 | Moderate | 0 | 0 | 0 | 0 | 0 | 0 | 0 | 0 | 0 | 0 | 0 | 0 | 0 | 0 | 0 | 0 | 0 | 0 | 0 | 0 | 0 | 0 | 0 | 0 | 0 | 0 | 0 | 0 | 0
[8 empty] | Commercial DW - Class 4 | Conservative | 0 | 0 | 0 | 0 | 0 | 0 | 0 | 0 | 0 | 0 | 0 | 0 | 0 | 0 | 0 | 0 | 0 | 0 | 0 | 0 | 0 | 0 | 0 | 0 | 0 | 0 | 0 | 0 | 0
[8 empty] | Midsize DW - Class 4 | Advanced | 0 | 0 | 0 | 0 | 0 | 0 | 0 | 0 | 0 | 0 | 0 | 0 | 0 | 0 | 0 | 0 | 0 | 0 | 0 | 0 | 0 | 0 | 0 | 0 | 0 | 0 | 0 | 0 | 0
[8 empty] | Midsize DW - Class 4 | Moderate | 0 | 0 | 0 | 0 | 0 | 0 | 0 | 0 | 0 | 0 | 0 | 0 | 0 | 0 | 0 | 0 | 0 | 0 | 0 | 0 | 0 | 0 | 0 | 0 | 0 | 0 | 0 | 0 | 0
[8 empty] | Midsize DW - Class 4 | Conservative | 0 | 0 | 0 | 0 | 0 | 0 | 0 | 0 | 0 | 0 | 0 | 0 | 0 | 0 | 0 | 0 | 0 | 0 | 0 | 0 | 0 | 0 | 0 | 0 | 0 | 0 | 0 | 0 | 0
[8 empty] | Large DW - Class 4 | Advanced | 0 | 0 | 0 | 0 | 0 | 0 | 0 | 0 | 0 | 0 | 0 | 0 | 0 | 0 | 0 | 0 | 0 | 0 | 0 | 0 | 0 | 0 | 0 | 0 | 0 | 0 | 0 | 0 | 0
[8 empty] | Large DW - Class 4 | Moderate | 0 | 0 | 0 | 0 | 0 | 0 | 0 | 0 | 0 | 0 | 0 | 0 | 0 | 0 | 0 | 0 | 0 | 0 | 0 | 0 | 0 | 0 | 0 | 0 | 0 | 0 | 0 | 0 | 0
[8 empty] | Large DW - Class 4 | Conservative | 0 | 0 | 0 | 0 | 0 | 0 | 0 | 0 | 0 | 0 | 0 | 0 | 0 | 0 | 0 | 0 | 0 | 0 | 0 | 0 | 0 | 0 | 0 | 0 | 0 | 0 | 0 | 0 | 0
[8 empty] | Residential DW - Class 5 | Advanced | 0 | 0 | 0 | 0 | 0 | 0 | 0 | 0 | 0 | 0 | 0 | 0 | 0 | 0 | 0 | 0 | 0 | 0 | 0 | 0 | 0 | 0 | 0 | 0 | 0 | 0 | 0 | 0 | 0
[8 empty] | Residential DW - Class 5 | Moderate | 0 | 0 | 0 | 0 | 0 | 0 | 0 | 0 | 0 | 0 | 0 | 0 | 0 | 0 | 0 | 0 | 0 | 0 | 0 | 0 | 0 | 0 | 0 | 0 | 0 | 0 | 0 | 0 | 0
[8 empty] | Residential DW - Class 5 | Conservative | 0 | 0 | 0 | 0 | 0 | 0 | 0 | 0 | 0 | 0 | 0 | 0 | 0 | 0 | 0 | 0 | 0 | 0 | 0 | 0 | 0 | 0 | 0 | 0 | 0 | 0 | 0 | 0 | 0
[8 empty] | Commercial DW - Class 5 | Advanced | 0 | 0 | 0 | 0 | 0 | 0 | 0 | 0 | 0 | 0 | 0 | 0 | 0 | 0 | 0 | 0 | 0 | 0 | 0 | 0 | 0 | 0 | 0 | 0 | 0 | 0 | 0 | 0 | 0
[8 empty] | Commercial DW - Class 5 | Moderate | 0 | 0 | 0 | 0 | 0 | 0 | 0 | 0 | 0 | 0 | 0 | 0 | 0 | 0 | 0 | 0 | 0 | 0 | 0 | 0 | 0 | 0 | 0 | 0 | 0 | 0 | 0 | 0 | 0
[8 empty] | Commercial DW - Class 5 | Conservative | 0 | 0 | 0 | 0 | 0 | 0 | 0 | 0 | 0 | 0 | 0 | 0 | 0 | 0 | 0 | 0 | 0 | 0 | 0 | 0 | 0 | 0 | 0 | 0 | 0 | 0 | 0 | 0 | 0
[8 empty] | Midsize DW - Class 5 | Advanced | 0 | 0 | 0 | 0 | 0 | 0 | 0 | 0 | 0 | 0 | 0 | 0 | 0 | 0 | 0 | 0 | 0 | 0 | 0 | 0 | 0 | 0 | 0 | 0 | 0 | 0 | 0 | 0 | 0
[8 empty] | Midsize DW - Class 5 | Moderate | 0 | 0 | 0 | 0 | 0 | 0 | 0 | 0 | 0 | 0 | 0 | 0 | 0 | 0 | 0 | 0 | 0 | 0 | 0 | 0 | 0 | 0 | 0 | 0 | 0 | 0 | 0 | 0 | 0
[8 empty] | Midsize DW - Class 5 | Conservative | 0 | 0 | 0 | 0 | 0 | 0 | 0 | 0 | 0 | 0 | 0 | 0 | 0 | 0 | 0 | 0 | 0 | 0 | 0 | 0 | 0 | 0 | 0 | 0 | 0 | 0 | 0 | 0 | 0
[8 empty] | Large DW - Class 5 | Advanced | 0 | 0 | 0 | 0 | 0 | 0 | 0 | 0 | 0 | 0 | 0 | 0 | 0 | 0 | 0 | 0 | 0 | 0 | 0 | 0 | 0 | 0 | 0 | 0 | 0 | 0 | 0 | 0 | 0
[8 empty] | Large DW - Class 5 | Moderate | 0 | 0 | 0 | 0 | 0 | 0 | 0 | 0 | 0 | 0 | 0 | 0 | 0 | 0 | 0 | 0 | 0 | 0 | 0 | 0 | 0 | 0 | 0 | 0 | 0 | 0 | 0 | 0 | 0
[8 empty] | Large DW - Class 5 | Conservative | 0 | 0 | 0 | 0 | 0 | 0 | 0 | 0 | 0 | 0 | 0 | 0 | 0 | 0 | 0 | 0 | 0 | 0 | 0 | 0 | 0 | 0 | 0 | 0 | 0 | 0 | 0 | 0 | 0
[8 empty] | Residential DW - Class 6 | Advanced | 0 | 0 | 0 | 0 | 0 | 0 | 0 | 0 | 0 | 0 | 0 | 0 | 0 | 0 | 0 | 0 | 0 | 0 | 0 | 0 | 0 | 0 | 0 | 0 | 0 | 0 | 0 | 0 | 0
[8 empty] | Residential DW - Class 6 | Moderate | 0 | 0 | 0 | 0 | 0 | 0 | 0 | 0 | 0 | 0 | 0 | 0 | 0 | 0 | 0 | 0 | 0 | 0 | 0 | 0 | 0 | 0 | 0 | 0 | 0 | 0 | 0 | 0 | 0
[8 empty] | Residential DW - Class 6 | Conservative | 0 | 0 | 0 | 0 | 0 | 0 | 0 | 0 | 0 | 0 | 0 | 0 | 0 | 0 | 0 | 0 | 0 | 0 | 0 | 0 | 0 | 0 | 0 | 0 | 0 | 0 | 0 | 0 | 0
[8 empty] | Commercial DW - Class 6 | Advanced | 0 | 0 | 0 | 0 | 0 | 0 | 0 | 0 | 0 | 0 | 0 | 0 | 0 | 0 | 0 | 0 | 0 | 0 | 0 | 0 | 0 | 0 | 0 | 0 | 0 | 0 | 0 | 0 | 0
[8 empty] | Commercial DW - Class 6 | Moderate | 0 | 0 | 0 | 0 | 0 | 0 | 0 | 0 | 0 | 0 | 0 | 0 | 0 | 0 | 0 | 0 | 0 | 0 | 0 | 0 | 0 | 0 | 0 | 0 | 0 | 0 | 0 | 0 | 0
[8 empty] | Commercial DW - Class 6 | Conservative | 0 | 0 | 0 | 0 | 0 | 0 | 0 | 0 | 0 | 0 | 0 | 0 | 0 | 0 | 0 | 0 | 0 | 0 | 0 | 0 | 0 | 0 | 0 | 0 | 0 | 0 | 0 | 0 | 0
[8 empty] | Midsize DW - Class 6 | Advanced | 0 | 0 | 0 | 0 | 0 | 0 | 0 | 0 | 0 | 0 | 0 | 0 | 0 | 0 | 0 | 0 | 0 | 0 | 0 | 0 | 0 | 0 | 0 | 0 | 0 | 0 | 0 | 0 | 0
[8 empty] | Midsize DW - Class 6 | Moderate | 0 | 0 | 0 | 0 | 0 | 0 | 0 | 0 | 0 | 0 | 0 | 0 | 0 | 0 | 0 | 0 | 0 | 0 | 0 | 0 | 0 | 0 | 0 | 0 | 0 | 0 | 0 | 0 | 0
[8 empty] | Midsize DW - Class 6 | Conservative | 0 | 0 | 0 | 0 | 0 | 0 | 0 | 0 | 0 | 0 | 0 | 0 | 0 | 0 | 0 | 0 | 0 | 0 | 0 | 0 | 0 | 0 | 0 | 0 | 0 | 0 | 0 | 0 | 0
[8 empty] | Large DW - Class 6 | Advanced | 0 | 0 | 0 | 0 | 0 | 0 | 0 | 0 | 0 | 0 | 0 | 0 | 0 | 0 | 0 | 0 | 0 | 0 | 0 | 0 | 0 | 0 | 0 | 0 | 0 | 0 | 0 | 0 | 0
[8 empty] | Large DW - Class 6 | Moderate | 0 | 0 | 0 | 0 | 0 | 0 | 0 | 0 | 0 | 0 | 0 | 0 | 0 | 0 | 0 | 0 | 0 | 0 | 0 | 0 | 0 | 0 | 0 | 0 | 0 | 0 | 0 | 0 | 0
[8 empty] | Large DW - Class 6 | Conservative | 0 | 0 | 0 | 0 | 0 | 0 | 0 | 0 | 0 | 0 | 0 | 0 | 0 | 0 | 0 | 0 | 0 | 0 | 0 | 0 | 0 | 0 | 0 | 0 | 0 | 0 | 0 | 0 | 0
[8 empty] | Residential DW - Class 7 | Advanced | 0 | 0 | 0 | 0 | 0 | 0 | 0 | 0 | 0 | 0 | 0 | 0 | 0 | 0 | 0 | 0 | 0 | 0 | 0 | 0 | 0 | 0 | 0 | 0 | 0 | 0 | 0 | 0 | 0
[8 empty] | Residential DW - Class 7 | Moderate | 0 | 0 | 0 | 0 | 0 | 0 | 0 | 0 | 0 | 0 | 0 | 0 | 0 | 0 | 0 | 0 | 0 | 0 | 0 | 0 | 0 | 0 | 0 | 0 | 0 | 0 | 0 | 0 | 0
[8 empty] | Residential DW - Class 7 | Conservative | 0 | 0 | 0 | 0 | 0 | 0 | 0 | 0 | 0 | 0 | 0 | 0 | 0 | 0 | 0 | 0 | 0 | 0 | 0 | 0 | 0 | 0 | 0 | 0 | 0 | 0 | 0 | 0 | 0
[8 empty] | Commercial DW - Class 7 | Advanced | 0 | 0 | 0 | 0 | 0 | 0 | 0 | 0 | 0 | 0 | 0 | 0 | 0 | 0 | 0 | 0 | 0 | 0 | 0 | 0 | 0 | 0 | 0 | 0 | 0 | 0 | 0 | 0 | 0
[8 empty] | Commercial DW - Class 7 | Moderate | 0 | 0 | 0 | 0 | 0 | 0 | 0 | 0 | 0 | 0 | 0 | 0 | 0 | 0 | 0 | 0 | 0 | 0 | 0 | 0 | 0 | 0 | 0 | 0 | 0 | 0 | 0 | 0 | 0
[8 empty] | Commercial DW - Class 7 | Conservative | 0 | 0 | 0 | 0 | 0 | 0 | 0 | 0 | 0 | 0 | 0 | 0 | 0 | 0 | 0 | 0 | 0 | 0 | 0 | 0 | 0 | 0 | 0 | 0 | 0 | 0 | 0 | 0 | 0
[8 empty] | Midsize DW - Class 7 | Advanced | 0 | 0 | 0 | 0 | 0 | 0 | 0 | 0 | 0 | 0 | 0 | 0 | 0 | 0 | 0 | 0 | 0 | 0 | 0 | 0 | 0 | 0 | 0 | 0 | 0 | 0 | 0 | 0 | 0
[8 empty] | Midsize DW - Class 7 | Moderate | 0 | 0 | 0 | 0 | 0 | 0 | 0 | 0 | 0 | 0 | 0 | 0 | 0 | 0 | 0 | 0 | 0 | 0 | 0 | 0 | 0 | 0 | 0 | 0 | 0 | 0 | 0 | 0 | 0
[8 empty] | Midsize DW - Class 7 | Conservative | 0 | 0 | 0 | 0 | 0 | 0 | 0 | 0 | 0 | 0 | 0 | 0 | 0 | 0 | 0 | 0 | 0 | 0 | 0 | 0 | 0 | 0 | 0 | 0 | 0 | 0 | 0 | 0 | 0
[8 empty] | Large DW - Class 7 | Advanced | 0 | 0 | 0 | 0 | 0 | 0 | 0 | 0 | 0 | 0 | 0 | 0 | 0 | 0 | 0 | 0 | 0 | 0 | 0 | 0 | 0 | 0 | 0 | 0 | 0 | 0 | 0 | 0 | 0
[8 empty] | Large DW - Class 7 | Moderate | 0 | 0 | 0 | 0 | 0 | 0 | 0 | 0 | 0 | 0 | 0 | 0 | 0 | 0 | 0 | 0 | 0 | 0 | 0 | 0 | 0 | 0 | 0 | 0 | 0 | 0 | 0 | 0 | 0
[8 empty] | Large DW - Class 7 | Conservative | 0 | 0 | 0 | 0 | 0 | 0 | 0 | 0 | 0 | 0 | 0 | 0 | 0 | 0 | 0 | 0 | 0 | 0 | 0 | 0 | 0 | 0 | 0 | 0 | 0 | 0 | 0 | 0 | 0
[8 empty] | Residential DW - Class 8 | Advanced | 0 | 0 | 0 | 0 | 0 | 0 | 0 | 0 | 0 | 0 | 0 | 0 | 0 | 0 | 0 | 0 | 0 | 0 | 0 | 0 | 0 | 0 | 0 | 0 | 0 | 0 | 0 | 0 | 0
[8 empty] | Residential DW - Class 8 | Moderate | 0 | 0 | 0 | 0 | 0 | 0 | 0 | 0 | 0 | 0 | 0 | 0 | 0 | 0 | 0 | 0 | 0 | 0 | 0 | 0 | 0 | 0 | 0 | 0 | 0 | 0 | 0 | 0 | 0
[8 empty] | Residential DW - Class 8 | Conservative | 0 | 0 | 0 | 0 | 0 | 0 | 0 | 0 | 0 | 0 | 0 | 0 | 0 | 0 | 0 | 0 | 0 | 0 | 0 | 0 | 0 | 0 | 0 | 0 | 0 | 0 | 0 | 0 | 0
[8 empty] | Commercial DW - Class 8 | Advanced | 0 | 0 | 0 | 0 | 0 | 0 | 0 | 0 | 0 | 0 | 0 | 0 | 0 | 0 | 0 | 0 | 0 | 0 | 0 | 0 | 0 | 0 | 0 | 0 | 0 | 0 | 0 | 0 | 0
[8 empty] | Commercial DW - Class 8 | Moderate | 0 | 0 | 0 | 0 | 0 | 0 | 0 | 0 | 0 | 0 | 0 | 0 | 0 | 0 | 0 | 0 | 0 | 0 | 0 | 0 | 0 | 0 | 0 | 0 | 0 | 0 | 0 | 0 | 0
[8 empty] | Commercial DW - Class 8 | Conservative | 0 | 0 | 0 | 0 | 0 | 0 | 0 | 0 | 0 | 0 | 0 | 0 | 0 | 0 | 0 | 0 | 0 | 0 | 0 | 0 | 0 | 0 | 0 | 0 | 0 | 0 | 0 | 0 | 0
[8 empty] | Midsize DW - Class 8 | Advanced | 0 | 0 | 0 | 0 | 0 | 0 | 0 | 0 | 0 | 0 | 0 | 0 | 0 | 0 | 0 | 0 | 0 | 0 | 0 | 0 | 0 | 0 | 0 | 0 | 0 | 0 | 0 | 0 | 0
[8 empty] | Midsize DW - Class 8 | Moderate | 0 | 0 | 0 | 0 | 0 | 0 | 0 | 0 | 0 | 0 | 0 | 0 | 0 | 0 | 0 | 0 | 0 | 0 | 0 | 0 | 0 | 0 | 0 | 0 | 0 | 0 | 0 | 0 | 0
[8 empty] | Midsize DW - Class 8 | Conservative | 0 | 0 | 0 | 0 | 0 | 0 | 0 | 0 | 0 | 0 | 0 | 0 | 0 | 0 | 0 | 0 | 0 | 0 | 0 | 0 | 0 | 0 | 0 | 0 | 0 | 0 | 0 | 0 | 0
[8 empty] | Large DW - Class 8 | Advanced | 0 | 0 | 0 | 0 | 0 | 0 | 0 | 0 | 0 | 0 | 0 | 0 | 0 | 0 | 0 | 0 | 0 | 0 | 0 | 0 | 0 | 0 | 0 | 0 | 0 | 0 | 0 | 0 | 0
[8 empty] | Large DW - Class 8 | Moderate | 0 | 0 | 0 | 0 | 0 | 0 | 0 | 0 | 0 | 0 | 0 | 0 | 0 | 0 | 0 | 0 | 0 | 0 | 0 | 0 | 0 | 0 | 0 | 0 | 0 | 0 | 0 | 0 | 0
[8 empty] | Large DW - Class 8 | Conservative | 0 | 0 | 0 | 0 | 0 | 0 | 0 | 0 | 0 | 0 | 0 | 0 | 0 | 0 | 0 | 0 | 0 | 0 | 0 | 0 | 0 | 0 | 0 | 0 | 0 | 0 | 0 | 0 | 0
[8 empty] | Residential DW - Class 9 | Advanced | 0 | 0 | 0 | 0 | 0 | 0 | 0 | 0 | 0 | 0 | 0 | 0 | 0 | 0 | 0 | 0 | 0 | 0 | 0 | 0 | 0 | 0 | 0 | 0 | 0 | 0 | 0 | 0 | 0
[8 empty] | Residential DW - Class 9 | Moderate | 0 | 0 | 0 | 0 | 0 | 0 | 0 | 0 | 0 | 0 | 0 | 0 | 0 | 0 | 0 | 0 | 0 | 0 | 0 | 0 | 0 | 0 | 0 | 0 | 0 | 0 | 0 | 0 | 0
[8 empty] | Residential DW - Class 9 | Conservative | 0 | 0 | 0 | 0 | 0 | 0 | 0 | 0 | 0 | 0 | 0 | 0 | 0 | 0 | 0 | 0 | 0 | 0 | 0 | 0 | 0 | 0 | 0 | 0 | 0 | 0 | 0 | 0 | 0
[8 empty] | Commercial DW - Class 9 | Advanced | 0 | 0 | 0 | 0 | 0 | 0 | 0 | 0 | 0 | 0 | 0 | 0 | 0 | 0 | 0 | 0 | 0 | 0 | 0 | 0 | 0 | 0 | 0 | 0 | 0 | 0 | 0 | 0 | 0
[8 empty] | Commercial DW - Class 9 | Moderate | 0 | 0 | 0 | 0 | 0 | 0 | 0 | 0 | 0 | 0 | 0 | 0 | 0 | 0 | 0 | 0 | 0 | 0 | 0 | 0 | 0 | 0 | 0 | 0 | 0 | 0 | 0 | 0 | 0
[8 empty] | Commercial DW - Class 9 | Conservative | 0 | 0 | 0 | 0 | 0 | 0 | 0 | 0 | 0 | 0 | 0 | 0 | 0 | 0 | 0 | 0 | 0 | 0 | 0 | 0 | 0 | 0 | 0 | 0 | 0 | 0 | 0 | 0 | 0
[8 empty] | Midsize DW - Class 9 | Advanced | 0 | 0 | 0 | 0 | 0 | 0 | 0 | 0 | 0 | 0 | 0 | 0 | 0 | 0 | 0 | 0 | 0 | 0 | 0 | 0 | 0 | 0 | 0 | 0 | 0 | 0 | 0 | 0 | 0
[8 empty] | Midsize DW - Class 9 | Moderate | 0 | 0 | 0 | 0 | 0 | 0 | 0 | 0 | 0 | 0 | 0 | 0 | 0 | 0 | 0 | 0 | 0 | 0 | 0 | 0 | 0 | 0 | 0 | 0 | 0 | 0 | 0 | 0 | 0
[8 empty] | Midsize DW - Class 9 | Conservative | 0 | 0 | 0 | 0 | 0 | 0 | 0 | 0 | 0 | 0 | 0 | 0 | 0 | 0 | 0 | 0 | 0 | 0 | 0 | 0 | 0 | 0 | 0 | 0 | 0 | 0 | 0 | 0 | 0
[8 empty] | Large DW - Class 9 | Advanced | 0 | 0 | 0 | 0 | 0 | 0 | 0 | 0 | 0 | 0 | 0 | 0 | 0 | 0 | 0 | 0 | 0 | 0 | 0 | 0 | 0 | 0 | 0 | 0 | 0 | 0 | 0 | 0 | 0
[8 empty] | Large DW - Class 9 | Moderate | 0 | 0 | 0 | 0 | 0 | 0 | 0 | 0 | 0 | 0 | 0 | 0 | 0 | 0 | 0 | 0 | 0 | 0 | 0 | 0 | 0 | 0 | 0 | 0 | 0 | 0 | 0 | 0 | 0
[8 empty] | Large DW - Class 9 | Conservative | 0 | 0 | 0 | 0 | 0 | 0 | 0 | 0 | 0 | 0 | 0 | 0 | 0 | 0 | 0 | 0 | 0 | 0 | 0 | 0 | 0 | 0 | 0 | 0 | 0 | 0 | 0 | 0 | 0
[8 empty] | Residential DW - Class 10 | Advanced | 0 | 0 | 0 | 0 | 0 | 0 | 0 | 0 | 0 | 0 | 0 | 0 | 0 | 0 | 0 | 0 | 0 | 0 | 0 | 0 | 0 | 0 | 0 | 0 | 0 | 0 | 0 | 0 | 0
[8 empty] | Residential DW - Class 10 | Moderate | 0 | 0 | 0 | 0 | 0 | 0 | 0 | 0 | 0 | 0 | 0 | 0 | 0 | 0 | 0 | 0 | 0 | 0 | 0 | 0 | 0 | 0 | 0 | 0 | 0 | 0 | 0 | 0 | 0
[8 empty] | Residential DW - Class 10 | Conservative | 0 | 0 | 0 | 0 | 0 | 0 | 0 | 0 | 0 | 0 | 0 | 0 | 0 | 0 | 0 | 0 | 0 | 0 | 0 | 0 | 0 | 0 | 0 | 0 | 0 | 0 | 0 | 0 | 0
[8 empty] | Commercial DW - Class 10 | Advanced | 0 | 0 | 0 | 0 | 0 | 0 | 0 | 0 | 0 | 0 | 0 | 0 | 0 | 0 | 0 | 0 | 0 | 0 | 0 | 0 | 0 | 0 | 0 | 0 | 0 | 0 | 0 | 0 | 0
[8 empty] | Commercial DW - Class 10 | Moderate | 0 | 0 | 0 | 0 | 0 | 0 | 0 | 0 | 0 | 0 | 0 | 0 | 0 | 0 | 0 | 0 | 0 | 0 | 0 | 0 | 0 | 0 | 0 | 0 | 0 | 0 | 0 | 0 | 0
[8 empty] | Commercial DW - Class 10 | Conservative | 0 | 0 | 0 | 0 | 0 | 0 | 0 | 0 | 0 | 0 | 0 | 0 | 0 | 0 | 0 | 0 | 0 | 0 | 0 | 0 | 0 | 0 | 0 | 0 | 0 | 0 | 0 | 0 | 0
[8 empty] | Midsize DW - Class 10 | Advanced | 0 | 0 | 0 | 0 | 0 | 0 | 0 | 0 | 0 | 0 | 0 | 0 | 0 | 0 | 0 | 0 | 0 | 0 | 0 | 0 | 0 | 0 | 0 | 0 | 0 | 0 | 0 | 0 | 0
[8 empty] | Midsize DW - Class 10 | Moderate | 0 | 0 | 0 | 0 | 0 | 0 | 0 | 0 | 0 | 0 | 0 | 0 | 0 | 0 | 0 | 0 | 0 | 0 | 0 | 0 | 0 | 0 | 0 | 0 | 0 | 0 | 0 | 0 | 0
[8 empty] | Midsize DW - Class 10 | Conservative | 0 | 0 | 0 | 0 | 0 | 0 | 0 | 0 | 0 | 0 | 0 | 0 | 0 | 0 | 0 | 0 | 0 | 0 | 0 | 0 | 0 | 0 | 0 | 0 | 0 | 0 | 0 | 0 | 0
[8 empty] | Large DW - Class 10 | Advanced | 0 | 0 | 0 | 0 | 0 | 0 | 0 | 0 | 0 | 0 | 0 | 0 | 0 | 0 | 0 | 0 | 0 | 0 | 0 | 0 | 0 | 0 | 0 | 0 | 0 | 0 | 0 | 0 | 0
[8 empty] | Large DW - Class 10 | Moderate | 0 | 0 | 0 | 0 | 0 | 0 | 0 | 0 | 0 | 0 | 0 | 0 | 0 | 0 | 0 | 0 | 0 | 0 | 0 | 0 | 0 | 0 | 0 | 0 | 0 | 0 | 0 | 0 | 0
[8 empty] | Large DW - Class 10 | Conservative | 0 | 0 | 0 | 0 | 0 | 0 | 0 | 0 | 0 | 0 | 0 | 0 | 0 | 0 | 0 | 0 | 0 | 0 | 0 | 0 | 0 | 0 | 0 | 0 | 0 | 0 | 0 | 0 | 0
[10 empty] | 2022 | 2023 | 2024 | 2025 | 2026 | 2027 | 2028 | 2029 | 2030 | 2031 | 2032 | 2033 | 2034 | 2035 | 2036 | 2037 | 2038 | 2039 | 2040 | 2041 | 2042 | 2043 | 2044 | 2045 | 2046 | 2047 | 2048 | 2049 | 2050
[5 empty] | LCOE |  | Levelized Cost of Energy ($/MWh) | Residential DW - Class 1 | Advanced | 138.6822 | 92.8311 | 70.4341 | 60.3255 | 52.9406 | 46.6611 | 42.4843 | 38.4288 | 34.4748 | 32.6525 | 31.8683 | 31.0826 | 30.2952 | 29.5061 | 28.7153 | 27.9227 | 27.1282 | 26.3317 | 25.5332 | 24.9866 | 24.4388 | 23.8897 | 23.3392 | 22.7873 | 22.234 | 21.6792 | 21.194 | 21.0362 | 20.8784
[8 empty] | Residential DW - Class 1 | Moderate | 138.6822 | 109.4416 | 96.754 | 84.6703 | 77.0652 | 69.8127 | 62.889 | 56.2721 | 49.8913 | 46.9922 | 45.7539 | 44.5132 | 43.2698 | 42.0238 | 40.7749 | 39.5232 | 38.2684 | 37.0106 | 35.7494 | 34.8914 | 34.0313 | 33.1691 | 32.3049 | 31.4383 | 30.5695 | 29.6982 | 28.9385 | 28.7025 | 28.4664
[8 empty] | Residential DW - Class 1 | Conservative | 138.6822 | 112.5888 | 101.3985 | 90.5637 | 84.358 | 78.44 | 72.7902 | 67.3907 | 62.2245 | 58.4639 | 56.8624 | 55.2577 | 53.6495 | 52.0379 | 50.4226 | 48.8036 | 47.1806 | 45.5536 | 43.9224 | 42.8151 | 41.7053 | 40.5927 | 39.4774 | 38.3591 | 37.2379 | 36.1135 | 35.134 | 34.8354 | 34.5368
[8 empty] | Commercial DW - Class 1 | Advanced | 87.7357 | 63.3194 | 52.6068 | 44.4616 | 39.4164 | 35.1455 | 32.3932 | 29.7412 | 27.1767 | 25.7674 | 25.1499 | 24.5311 | 23.9111 | 23.2896 | 22.6669 | 22.0426 | 21.4169 | 20.7896 | 20.1607 | 19.7275 | 19.2933 | 18.8581 | 18.4218 | 17.9843 | 17.5457 | 17.1059 | 16.7953 | 16.6554 | 16.5156
[8 empty] | Commercial DW - Class 1 | Moderate | 87.7357 | 74.2337 | 65.6789 | 57.5681 | 52.4244 | 47.5392 | 42.8936 | 38.4704 | 34.2542 | 33.8298 | 32.9116 | 31.9935 | 31.0753 | 30.1572 | 29.239 | 28.3209 | 27.8706 | 26.9657 | 26.0584 | 25.6808 | 25.3032 | 24.9257 | 24.5481 | 24.1705 | 23.7929 | 23.4154 | 23.038 | 22.6605 | 22.2831
[8 empty] | Commercial DW - Class 1 | Conservative | 87.7357 | 79.3314 | 71.9855 | 64.2749 | 59.7946 | 55.5395 | 51.493 | 47.6402 | 44.4732 | 43.6508 | 42.8284 | 42.006 | 41.1836 | 40.3612 | 39.5388 | 38.7164 | 37.894 | 37.0716 | 36.2492 | 35.4268 | 34.6044 | 33.7821 | 32.9597 | 32.1373 | 31.3149 | 30.4926 | 29.6704 | 28.8483 | 28.0261
[8 empty] | Midsize DW - Class 1 | Advanced | 58.0912 | 47.6061 | 42.4415 | 36.9284 | 33.2607 | 29.8394 | 26.6406 | 23.6432 | 22.2712 | 21.3744 | 21.0778 | 20.7809 | 20.4834 | 20.1856 | 19.8873 | 19.5885 | 19.2893 | 18.9895 | 18.6892 | 18.5371 | 18.3849 | 18.2328 | 18.0806 | 17.9284 | 17.7762 | 17.624 | 17.3909 | 17.2264 | 17.062
[8 empty] | Midsize DW - Class 1 | Moderate | 58.0912 | 53.676 | 47.8505 | 42.3865 | 39.0032 | 35.8472 | 32.8963 | 30.1313 | 28.4122 | 28.0291 | 27.646 | 27.263 | 26.8799 | 26.4968 | 26.1137 | 25.7306 | 25.3475 | 24.9645 | 24.5814 | 24.1983 | 23.8152 | 23.4321 | 23.049 | 22.666 | 22.2829 | 21.8998 | 21.8766 | 21.8534 | 21.8302
[8 empty] | Midsize DW - Class 1 | Conservative | 58.0912 | 55.0763 | 49.8588 | 44.8855 | 42.0476 | 39.4003 | 36.925 | 34.6056 | 32.6089 | 32.1539 | 31.6988 | 31.2437 | 30.7887 | 30.3336 | 29.8786 | 29.4235 | 28.9684 | 28.5134 | 28.0583 | 27.6033 | 27.1482 | 26.6932 | 26.2381 | 25.7831 | 25.328 | 24.873 | 24.8498 | 24.8266 | 24.8034
[8 empty] | Large DW - Class 1 | Advanced | 38.4406 | 35.3102 | 30.0759 | 25.262 | 24.1949 | 23.1814 | 22.2177 | 21.3 | 20.4254 | 20.0561 | 19.9047 | 19.7532 | 19.6018 | 19.4504 | 19.2989 | 19.1475 | 18.996 | 18.8446 | 18.6931 | 18.5417 | 18.3902 | 18.2388 | 18.0873 | 17.9359 | 17.7844 | 17.633 | 17.4816 | 17.3303 | 17.2812
[8 empty] | Large DW - Class 1 | Moderate | 38.4406 | 40.6602 | 35.5012 | 30.6879 | 29.3585 | 28.0959 | 26.8951 | 25.7518 | 24.6621 | 24.1819 | 23.9892 | 23.7965 | 23.6037 | 23.411 | 23.2183 | 23.0256 | 22.8329 | 22.6401 | 22.4474 | 22.2547 | 22.062 | 21.8692 | 21.6765 | 21.4838 | 21.2911 | 21.0983 | 20.9057 | 20.7131 | 20.6555
[8 empty] | Large DW - Class 1 | Conservative | 38.4406 | 41.6739 | 38.4864 | 35.3461 | 33.714 | 32.1639 | 30.6899 | 29.2863 | 27.9485 | 27.5857 | 27.3589 | 27.1321 | 26.9054 | 26.6786 | 26.4518 | 26.225 | 25.9983 | 25.7715 | 25.5447 | 25.3179 | 25.0912 | 24.8644 | 24.6376 | 24.4108 | 24.184 | 23.9572 | 23.7306 | 23.5039 | 23.4393
[8 empty] | Residential DW - Class 2 | Advanced | 151.663 | 100.3374 | 75.9831 | 64.9593 | 56.9083 | 50.0753 | 45.5211 | 41.1139 | 36.8306 | 34.8838 | 34.0461 | 33.2066 | 32.3654 | 31.5224 | 30.6776 | 29.8308 | 28.982 | 28.1311 | 27.278 | 26.6941 | 26.1088 | 25.5222 | 24.9341 | 24.3445 | 23.7534 | 23.1606 | 22.6423 | 22.4738 | 22.3052
[8 empty] | Residential DW - Class 2 | Moderate | 151.663 | 118.291 | 104.3765 | 91.1742 | 82.8409 | 74.9209 | 67.3843 | 60.2038 | 53.3006 | 50.2034 | 48.8805 | 47.555 | 46.2267 | 44.8955 | 43.5613 | 42.224 | 40.8835 | 39.5397 | 38.1924 | 37.2756 | 36.3568 | 35.4357 | 34.5124 | 33.5867 | 32.6585 | 31.7277 | 30.916 | 30.6638 | 30.4117
[8 empty] | Residential DW - Class 2 | Conservative | 151.663 | 121.6927 | 109.3869 | 97.5203 | 90.6802 | 84.1795 | 77.9932 | 72.0993 | 66.4767 | 62.459 | 60.7481 | 59.0337 | 57.3157 | 55.5939 | 53.8683 | 52.1386 | 50.4047 | 48.6665 | 46.9239 | 45.7409 | 44.5552 | 43.3666 | 42.1751 | 40.9804 | 39.7825 | 38.5813 | 37.5349 | 37.2159 | 36.8969
[8 empty] | Commercial DW - Class 2 | Advanced | 97.5 | 68.9231 | 57.0555 | 48.0571 | 42.4665 | 37.7496 | 34.6927 | 31.7649 | 28.9501 | 27.4488 | 26.791 | 26.1319 | 25.4713 | 24.8094 | 24.1459 | 23.481 | 22.8144 | 22.1462 | 21.4763 | 21.0148 | 20.5523 | 20.0887 | 19.6239 | 19.1579 | 18.6906 | 18.2221 | 17.8912 | 17.7422 | 17.5932
[8 empty] | Commercial DW - Class 2 | Moderate | 97.5 | 80.8033 | 71.233 | 62.2234 | 56.4811 | 51.0617 | 45.9385 | 41.088 | 36.4894 | 36.0373 | 35.0592 | 34.0812 | 33.1031 | 32.125 | 31.147 | 30.169 | 29.6892 | 28.7253 | 27.7588 | 27.3566 | 26.9543 | 26.5521 | 26.1499 | 25.7477 | 25.3455 | 24.9433 | 24.5413 | 24.1392 | 23.7371
[8 empty] | Commercial DW - Class 2 | Conservative | 97.5 | 86.352 | 78.0729 | 69.4727 | 64.4218 | 59.6548 | 55.1484 | 50.8818 | 47.3753 | 46.4992 | 45.6231 | 44.747 | 43.871 | 42.9949 | 42.1188 | 41.2428 | 40.3667 | 39.4907 | 38.6146 | 37.7385 | 36.8625 | 35.9865 | 35.1104 | 34.2344 | 33.3583 | 32.4823 | 31.6065 | 30.7307 | 29.8549
[8 empty] | Midsize DW - Class 2 | Advanced | 65.4411 | 51.9483 | 46.0843 | 39.9154 | 35.7993 | 31.991 | 28.4572 | 25.1692 | 23.6329 | 22.6814 | 22.3667 | 22.0515 | 21.7359 | 21.4198 | 21.1033 | 20.7863 | 20.4687 | 20.1506 | 19.832 | 19.6705 | 19.5091 | 19.3476 | 19.1861 | 19.0246 | 18.8631 | 18.7016 | 18.4542 | 18.2798 | 18.1053
[8 empty] | Midsize DW - Class 2 | Moderate | 65.4411 | 58.572 | 51.9577 | 45.815 | 41.9801 | 38.4319 | 35.1395 | 32.0761 | 30.1495 | 29.743 | 29.3365 | 28.93 | 28.5234 | 28.1169 | 27.7104 | 27.3039 | 26.8974 | 26.4909 | 26.0844 | 25.6779 | 25.2714 | 24.8649 | 24.4584 | 24.0519 | 23.6454 | 23.2389 | 23.2143 | 23.1897 | 23.165
[8 empty] | Midsize DW - Class 2 | Conservative | 65.4411 | 60.1 | 54.1382 | 48.5162 | 45.2568 | 42.2412 | 39.4429 | 36.8392 | 34.6028 | 34.1199 | 33.637 | 33.1541 | 32.6713 | 32.1884 | 31.7055 | 31.2226 | 30.7397 | 30.2569 | 29.774 | 29.2911 | 28.8082 | 28.3253 | 27.8425 | 27.3596 | 26.8767 | 26.3938 | 26.3692 | 26.3446 | 26.32
[8 empty] | Large DW - Class 2 | Advanced | 43.0836 | 38.0843 | 32.3184 | 27.0504 | 25.822 | 24.6628 | 23.5672 | 22.53 | 21.5469 | 21.1573 | 20.9976 | 20.8378 | 20.6781 | 20.5183 | 20.3586 | 20.1988 | 20.039 | 19.8793 | 19.7195 | 19.5598 | 19.4 | 19.2402 | 19.0805 | 18.9207 | 18.7609 | 18.6012 | 18.4415 | 18.2818 | 18.2301
[8 empty] | Large DW - Class 2 | Moderate | 43.0836 | 43.8547 | 38.1482 | 32.8605 | 31.3329 | 29.8913 | 28.5287 | 27.2389 | 26.0163 | 25.5097 | 25.3064 | 25.1031 | 24.8998 | 24.6965 | 24.4932 | 24.2899 | 24.0866 | 23.8833 | 23.68 | 23.4766 | 23.2733 | 23.07 | 22.8667 | 22.6634 | 22.4601 | 22.2568 | 22.0536 | 21.8504 | 21.7897
[8 empty] | Large DW - Class 2 | Conservative | 43.0836 | 44.948 | 41.356 | 37.8485 | 35.9813 | 34.2193 | 32.554 | 30.9774 | 29.4831 | 29.1003 | 28.8611 | 28.6219 | 28.3827 | 28.1434 | 27.9042 | 27.665 | 27.4258 | 27.1865 | 26.9473 | 26.7081 | 26.4688 | 26.2296 | 25.9904 | 25.7511 | 25.5119 | 25.2727 | 25.0336 | 24.7945 | 24.7263
[8 empty] | Residential DW - Class 3 | Advanced | 156.7721 | 103.2614 | 78.1227 | 66.7281 | 58.4077 | 51.3528 | 46.6462 | 42.099 | 37.6866 | 35.6946 | 34.8374 | 33.9784 | 33.1177 | 32.2551 | 31.3906 | 30.5241 | 29.6556 | 28.7849 | 27.912 | 27.3145 | 26.7156 | 26.1153 | 25.5136 | 24.9103 | 24.3054 | 23.6989 | 23.1686 | 22.9961 | 22.8236
[8 empty] | Residential DW - Class 3 | Moderate | 156.7721 | 121.7381 | 107.3156 | 93.6568 | 85.0236 | 76.8323 | 69.0499 | 61.6464 | 54.5395 | 51.3702 | 50.0166 | 48.6603 | 47.3011 | 45.9389 | 44.5737 | 43.2054 | 41.8337 | 40.4587 | 39.08 | 38.142 | 37.2018 | 36.2593 | 35.3145 | 34.3673 | 33.4175 | 32.4651 | 31.6345 | 31.3765 | 31.1185
[8 empty] | Residential DW - Class 3 | Conservative | 156.7721 | 125.239 | 112.4671 | 100.1756 | 93.0695 | 86.327 | 79.921 | 73.827 | 68.0217 | 63.9107 | 62.16 | 60.4058 | 58.6478 | 56.886 | 55.1203 | 53.3504 | 51.5762 | 49.7977 | 48.0145 | 46.804 | 45.5907 | 44.3746 | 43.1553 | 41.9329 | 40.7072 | 39.478 | 38.4073 | 38.0809 | 37.7545
[8 empty] | Commercial DW - Class 3 | Advanced | 101.3169 | 71.1085 | 58.7872 | 49.4545 | 43.6506 | 38.7595 | 35.584 | 32.549 | 29.6373 | 28.1004 | 27.4269 | 26.7521 | 26.0759 | 25.3983 | 24.7191 | 24.0383 | 23.356 | 22.6719 | 21.9861 | 21.5136 | 21.0401 | 20.5655 | 20.0897 | 19.6126 | 19.1343 | 18.6546 | 18.3159 | 18.1634 | 18.0109
[8 empty] | Commercial DW - Class 3 | Moderate | 101.3169 | 83.3654 | 73.395 | 64.0328 | 58.0559 | 52.4278 | 47.1187 | 42.1024 | 37.3556 | 36.8927 | 35.8914 | 34.8901 | 33.8889 | 32.8876 | 31.8863 | 30.8851 | 30.394 | 29.4071 | 28.4177 | 28.0059 | 27.5942 | 27.1824 | 26.7706 | 26.3589 | 25.9471 | 25.5354 | 25.1238 | 24.7122 | 24.3006
[8 empty] | Commercial DW - Class 3 | Conservative | 101.3169 | 89.0901 | 80.4425 | 71.4928 | 66.2179 | 61.2508 | 56.5652 | 52.1379 | 48.4998 | 47.6029 | 46.7061 | 45.8092 | 44.9123 | 44.0155 | 43.1186 | 42.2217 | 41.3249 | 40.428 | 39.5312 | 38.6343 | 37.7375 | 36.8407 | 35.9438 | 35.047 | 34.1502 | 33.2533 | 32.3568 | 31.4602 | 30.5636
[8 empty] | Midsize DW - Class 3 | Advanced | 68.3157 | 53.6425 | 47.5031 | 41.0775 | 36.7865 | 32.8278 | 29.1642 | 25.7639 | 24.1645 | 23.1916 | 22.8698 | 22.5475 | 22.2248 | 21.9017 | 21.578 | 21.2538 | 20.9291 | 20.6039 | 20.2781 | 20.113 | 19.9479 | 19.7828 | 19.6177 | 19.4526 | 19.2874 | 19.1223 | 18.8693 | 18.6909 | 18.5125
[8 empty] | Midsize DW - Class 3 | Moderate | 68.3157 | 60.4821 | 53.5573 | 47.1488 | 43.1378 | 39.4372 | 36.0125 | 32.834 | 30.8277 | 30.412 | 29.9964 | 29.5807 | 29.1651 | 28.7494 | 28.3338 | 27.9181 | 27.5025 | 27.0868 | 26.6712 | 26.2555 | 25.8399 | 25.4242 | 25.0086 | 24.5929 | 24.1773 | 23.7616 | 23.7365 | 23.7113 | 23.6861
[8 empty] | Midsize DW - Class 3 | Conservative | 68.3157 | 62.06 | 55.805 | 49.9287 | 46.5049 | 43.3462 | 40.4229 | 37.7096 | 35.3812 | 34.8874 | 34.3937 | 33.8999 | 33.4062 | 32.9124 | 32.4187 | 31.9249 | 31.4312 | 30.9375 | 30.4437 | 29.95 | 29.4562 | 28.9625 | 28.4688 | 27.975 | 27.4813 | 26.9875 | 26.9624 | 26.9372 | 26.9121
[8 empty] | Large DW - Class 3 | Advanced | 44.9157 | 39.1779 | 33.2019 | 27.755 | 26.4633 | 25.2472 | 24.1002 | 23.0167 | 21.9916 | 21.594 | 21.4309 | 21.2679 | 21.1048 | 20.9418 | 20.7787 | 20.6157 | 20.4526 | 20.2896 | 20.1265 | 19.9634 | 19.8004 | 19.6373 | 19.4743 | 19.3112 | 19.1481 | 18.9851 | 18.8221 | 18.6591 | 18.6063
[8 empty] | Large DW - Class 3 | Moderate | 44.9157 | 45.1139 | 39.1911 | 33.7165 | 32.111 | 30.5995 | 29.174 | 27.8273 | 26.5532 | 26.0361 | 25.8286 | 25.6211 | 25.4137 | 25.2062 | 24.9987 | 24.7912 | 24.5837 | 24.3762 | 24.1687 | 23.9612 | 23.7537 | 23.5462 | 23.3386 | 23.1311 | 22.9236 | 22.7161 | 22.5087 | 22.3014 | 22.2394
[8 empty] | Large DW - Class 3 | Conservative | 44.9157 | 46.2387 | 42.4866 | 38.8344 | 36.8749 | 35.0301 | 33.2903 | 31.6466 | 30.0916 | 29.7009 | 29.4567 | 29.2126 | 28.9684 | 28.7243 | 28.4801 | 28.2359 | 27.9918 | 27.7476 | 27.5035 | 27.2593 | 27.0151 | 26.7709 | 26.5268 | 26.2826 | 26.0384 | 25.7942 | 25.5502 | 25.3062 | 25.2366
[8 empty] | Residential DW - Class 4 | Advanced | 162.4521 | 106.5106 | 80.4995 | 68.6925 | 60.0728 | 52.7715 | 47.8959 | 43.1935 | 38.6379 | 36.5956 | 35.7167 | 34.8361 | 33.9536 | 33.0693 | 32.1829 | 31.2946 | 30.4041 | 29.5115 | 28.6166 | 28.004 | 27.39 | 26.7746 | 26.1576 | 25.5391 | 24.919 | 24.2971 | 23.7534 | 23.5766 | 23.3997
[8 empty] | Residential DW - Class 4 | Moderate | 162.4521 | 125.5687 | 110.5806 | 96.414 | 87.4475 | 78.955 | 70.8998 | 63.2491 | 55.9162 | 52.6669 | 51.2791 | 49.8886 | 48.4951 | 47.0985 | 45.6989 | 44.296 | 42.8897 | 41.4799 | 40.0665 | 39.1048 | 38.1409 | 37.1746 | 36.206 | 35.2348 | 34.261 | 33.2846 | 32.4331 | 32.1685 | 31.904
[8 empty] | Residential DW - Class 4 | Conservative | 162.4521 | 129.1798 | 115.8888 | 103.1247 | 95.7228 | 88.712 | 82.0622 | 75.7463 | 69.7387 | 65.5239 | 63.7291 | 61.9305 | 60.1282 | 58.322 | 56.5116 | 54.6971 | 52.8781 | 51.0547 | 49.2265 | 47.9855 | 46.7416 | 45.4947 | 44.2446 | 42.9914 | 41.7347 | 40.4745 | 39.3768 | 39.0421 | 38.7075
[8 empty] | Commercial DW - Class 4 | Advanced | 105.5441 | 73.5258 | 60.7006 | 50.9973 | 44.957 | 39.8734 | 36.5667 | 33.4135 | 30.3949 | 28.8186 | 28.128 | 27.436 | 26.7425 | 26.0475 | 25.3509 | 24.6528 | 23.953 | 23.2514 | 22.548 | 22.0636 | 21.5779 | 21.0912 | 20.6032 | 20.1139 | 19.6234 | 19.1315 | 18.7841 | 18.6277 | 18.4712
[8 empty] | Commercial DW - Class 4 | Moderate | 105.5441 | 86.1993 | 76.14 | 66.6868 | 60.7474 | 55.1678 | 49.9163 | 44.9649 | 42.1881 | 40.9518 | 39.7154 | 38.4791 | 37.2428 | 36.0065 | 34.7702 | 33.5339 | 32.2977 | 31.0614 | 29.7452 | 29.3229 | 28.9006 | 28.4784 | 28.0561 | 27.6338 | 27.2115 | 26.7892 | 26.3671 | 25.945 | 25.5229
[8 empty] | Commercial DW - Class 4 | Conservative | 105.5441 | 92.1186 | 83.0608 | 74.3796 | 69.4716 | 65.0214 | 60.5215 | 55.8288 | 52.3024 | 50.7031 | 49.1039 | 47.5046 | 45.9053 | 44.3061 | 42.7069 | 41.1076 | 39.5084 | 37.9092 | 36.2061 | 35.6651 | 35.1241 | 34.583 | 34.042 | 33.501 | 32.96 | 32.4189 | 31.8781 | 31.3373 | 30.7965
[8 empty] | Midsize DW - Class 4 | Advanced | 71.5064 | 55.5173 | 49.0691 | 42.3573 | 37.8717 | 33.7461 | 29.9389 | 26.4148 | 24.7457 | 23.7494 | 23.4198 | 23.0898 | 22.7594 | 22.4284 | 22.097 | 21.765 | 21.4325 | 21.0995 | 20.7658 | 20.5968 | 20.4277 | 20.2586 | 20.0895 | 19.9204 | 19.7513 | 19.5822 | 19.3232 | 19.1405 | 18.9578
[8 empty] | Midsize DW - Class 4 | Moderate | 71.5064 | 62.5959 | 55.3229 | 48.6178 | 44.4102 | 40.5404 | 36.9692 | 33.6634 | 31.5691 | 31.1435 | 30.7178 | 30.2922 | 29.8665 | 29.4409 | 29.0152 | 28.5896 | 28.1639 | 27.7383 | 27.3126 | 26.887 | 26.4613 | 26.0357 | 25.6101 | 25.1844 | 24.7588 | 24.3331 | 24.3074 | 24.2816 | 24.2558
[8 empty] | Midsize DW - Class 4 | Conservative | 71.5064 | 64.2289 | 57.6447 | 51.4843 | 47.8767 | 44.5587 | 41.4967 | 38.6622 | 36.2321 | 35.7265 | 35.2209 | 34.7153 | 34.2096 | 33.704 | 33.1984 | 32.6928 | 32.1872 | 31.6815 | 31.1759 | 30.6703 | 30.1647 | 29.6591 | 29.1535 | 28.6479 | 28.1422 | 27.6366 | 27.6109 | 27.5851 | 27.5593
[8 empty] | Large DW - Class 4 | Advanced | 46.9318 | 40.3792 | 34.171 | 28.5269 | 27.165 | 25.886 | 24.6825 | 23.548 | 22.4769 | 22.0705 | 21.9039 | 21.7372 | 21.5706 | 21.4039 | 21.2373 | 21.0706 | 20.9039 | 20.7373 | 20.5706 | 20.404 | 20.2373 | 20.0707 | 19.904 | 19.7373 | 19.5707 | 19.404 | 19.2374 | 19.0709 | 19.0169
[8 empty] | Large DW - Class 4 | Moderate | 46.9318 | 46.4973 | 40.3351 | 34.6541 | 32.9625 | 31.3738 | 29.8788 | 28.4696 | 27.1392 | 26.6107 | 26.3986 | 26.1865 | 25.9745 | 25.7624 | 25.5503 | 25.3382 | 25.1262 | 24.9141 | 24.702 | 24.4899 | 24.2778 | 24.0657 | 23.8537 | 23.6416 | 23.4295 | 23.2174 | 23.0054 | 22.7935 | 22.7301
[8 empty] | Large DW - Class 4 | Conservative | 46.9318 | 47.6565 | 43.7267 | 39.9143 | 37.8527 | 35.9165 | 34.0946 | 32.3771 | 30.7556 | 30.3563 | 30.1068 | 29.8572 | 29.6077 | 29.3581 | 29.1086 | 28.859 | 28.6095 | 28.3599 | 28.1104 | 27.8608 | 27.6113 | 27.3617 | 27.1121 | 26.8626 | 26.613 | 26.3634 | 26.114 | 25.8646 | 25.7935
[8 empty] | Residential DW - Class 5 | Advanced | 170.0687 | 110.8717 | 83.6931 | 71.3353 | 62.316 | 54.6857 | 49.5847 | 44.675 | 39.928 | 37.8175 | 36.9093 | 35.9992 | 35.0873 | 34.1734 | 33.2575 | 32.3395 | 31.4193 | 30.4969 | 29.5721 | 28.939 | 28.3045 | 27.6685 | 27.031 | 26.3918 | 25.751 | 25.1084 | 24.5465 | 24.3638 | 24.181
[8 empty] | Residential DW - Class 5 | Moderate | 170.0687 | 130.7102 | 114.9675 | 100.1233 | 90.7129 | 81.8188 | 73.3997 | 65.4185 | 57.7831 | 54.4254 | 52.9913 | 51.5543 | 50.1143 | 48.6711 | 47.2247 | 45.775 | 44.3217 | 42.8649 | 41.4043 | 40.4105 | 39.4144 | 38.4158 | 37.4148 | 36.4113 | 35.405 | 34.3959 | 33.516 | 33.2426 | 32.9693
[8 empty] | Residential DW - Class 5 | Conservative | 170.0687 | 134.4691 | 120.4863 | 107.0923 | 99.2972 | 91.9298 | 84.9557 | 78.3444 | 72.0672 | 67.7117 | 65.8569 | 63.9983 | 62.1358 | 60.2693 | 58.3985 | 56.5234 | 54.6437 | 52.7593 | 50.8701 | 49.5876 | 48.3022 | 47.0137 | 45.7219 | 44.4268 | 43.1282 | 41.8259 | 40.6915 | 40.3457 | 39.9999
[8 empty] | Commercial DW - Class 5 | Advanced | 111.1873 | 76.7477 | 63.2475 | 53.0485 | 46.6923 | 41.3519 | 37.8705 | 34.5601 | 31.3995 | 29.7711 | 29.0577 | 28.3428 | 27.6264 | 26.9084 | 26.1888 | 25.4676 | 24.7446 | 24.0199 | 23.2933 | 22.7928 | 22.2911 | 21.7883 | 21.2842 | 20.7788 | 20.272 | 19.7638 | 19.4049 | 19.2433 | 19.0817
[8 empty] | Commercial DW - Class 5 | Moderate | 111.1873 | 89.9766 | 78.9637 | 68.6863 | 62.1015 | 55.9344 | 50.1464 | 44.7037 | 39.5767 | 39.0862 | 38.0254 | 36.9646 | 35.9038 | 34.843 | 33.7822 | 32.7214 | 32.2011 | 31.1556 | 30.1073 | 29.6711 | 29.2348 | 28.7986 | 28.3624 | 27.9261 | 27.4899 | 27.0537 | 26.6176 | 26.1815 | 25.7454
[8 empty] | Commercial DW - Class 5 | Conservative | 111.1873 | 96.1553 | 86.5459 | 76.6885 | 70.8323 | 65.3475 | 60.1999 | 55.3593 | 51.3835 | 50.4333 | 49.4831 | 48.5329 | 47.5827 | 46.6325 | 45.6823 | 44.7321 | 43.782 | 42.8318 | 41.8816 | 40.9314 | 39.9813 | 39.0311 | 38.081 | 37.1308 | 36.1807 | 35.2305 | 34.2806 | 33.3307 | 32.3808
[8 empty] | Midsize DW - Class 5 | Advanced | 75.7442 | 58.0061 | 51.1482 | 44.0573 | 39.3143 | 34.9684 | 30.9719 | 27.2842 | 25.5239 | 24.4962 | 24.1563 | 23.8159 | 23.4751 | 23.1337 | 22.7919 | 22.4495 | 22.1065 | 21.763 | 21.4188 | 21.2445 | 21.0701 | 20.8957 | 20.7213 | 20.5469 | 20.3724 | 20.198 | 19.9308 | 19.7424 | 19.5539
[8 empty] | Midsize DW - Class 5 | Moderate | 75.7442 | 65.4022 | 57.6669 | 50.569 | 46.1019 | 42.0088 | 38.2447 | 34.7714 | 32.5619 | 32.1228 | 31.6838 | 31.2448 | 30.8057 | 30.3667 | 29.9277 | 29.4886 | 29.0496 | 28.6106 | 28.1715 | 27.7325 | 27.2935 | 26.8544 | 26.4154 | 25.9764 | 25.5373 | 25.0983 | 25.0717 | 25.0452 | 25.0186
[8 empty] | Midsize DW - Class 5 | Conservative | 75.7442 | 67.1084 | 60.0871 | 53.5505 | 49.7004 | 46.1727 | 42.9284 | 39.9348 | 37.3715 | 36.85 | 36.3285 | 35.8069 | 35.2854 | 34.7639 | 34.2424 | 33.7209 | 33.1993 | 32.6778 | 32.1563 | 31.6348 | 31.1133 | 30.5918 | 30.0702 | 29.5487 | 29.0272 | 28.5057 | 28.4791 | 28.4526 | 28.426
[8 empty] | Large DW - Class 5 | Advanced | 49.6277 | 41.983 | 35.4632 | 29.5549 | 28.0989 | 26.7358 | 25.4568 | 24.2544 | 23.1222 | 22.7042 | 22.5327 | 22.3613 | 22.1898 | 22.0184 | 21.847 | 21.6755 | 21.5041 | 21.3327 | 21.1612 | 20.9898 | 20.8183 | 20.6469 | 20.4754 | 20.304 | 20.1325 | 19.9611 | 19.7897 | 19.6184 | 19.5628
[8 empty] | Large DW - Class 5 | Moderate | 49.6277 | 48.3441 | 41.8603 | 35.903 | 34.0958 | 32.4037 | 30.8161 | 29.3237 | 27.9183 | 27.3747 | 27.1565 | 26.9383 | 26.7202 | 26.502 | 26.2839 | 26.0657 | 25.8475 | 25.6294 | 25.4112 | 25.193 | 24.9748 | 24.7567 | 24.5385 | 24.3203 | 24.1021 | 23.884 | 23.6659 | 23.4479 | 23.3827
[8 empty] | Large DW - Class 5 | Conservative | 49.6277 | 49.5494 | 45.3802 | 41.3528 | 39.1541 | 37.0955 | 35.1641 | 33.3484 | 31.6386 | 31.2278 | 30.9711 | 30.7144 | 30.4577 | 30.201 | 29.9443 | 29.6876 | 29.4309 | 29.1741 | 28.9174 | 28.6607 | 28.404 | 28.1472 | 27.8905 | 27.6338 | 27.3771 | 27.1203 | 26.8638 | 26.6072 | 26.5341
[8 empty] | Residential DW - Class 6 | Advanced | 182.9966 | 118.261 | 89.0959 | 75.8003 | 66.1014 | 57.9124 | 52.4292 | 47.1685 | 42.0979 | 39.8727 | 38.9151 | 37.9556 | 36.9941 | 36.0306 | 35.0649 | 34.097 | 33.1268 | 32.1542 | 31.1792 | 30.5117 | 29.8427 | 29.1722 | 28.5 | 27.8261 | 27.1504 | 26.4729 | 25.8805 | 25.6878 | 25.4951
[8 empty] | Residential DW - Class 6 | Moderate | 182.9966 | 139.4217 | 122.3893 | 106.3902 | 96.2233 | 86.6466 | 77.6103 | 69.0698 | 60.9234 | 57.3832 | 55.8711 | 54.356 | 52.8377 | 51.3162 | 49.7912 | 48.2626 | 46.7304 | 45.1944 | 43.6544 | 42.6066 | 41.5563 | 40.5036 | 39.4482 | 38.39 | 37.3291 | 36.2652 | 35.3374 | 35.0492 | 34.761
[8 empty] | Residential DW - Class 6 | Conservative | 182.9966 | 143.4311 | 128.2643 | 113.7953 | 105.329 | 97.3542 | 89.8292 | 82.7171 | 75.9838 | 71.3915 | 69.4359 | 67.4763 | 65.5126 | 63.5446 | 61.5722 | 59.5951 | 57.6133 | 55.6266 | 53.6346 | 52.2825 | 50.9272 | 49.5687 | 48.2067 | 46.8412 | 45.472 | 44.0989 | 42.9029 | 42.5383 | 42.1737
[8 empty] | Commercial DW - Class 6 | Advanced | 120.638 | 82.1344 | 67.5002 | 56.4704 | 49.5855 | 43.8163 | 40.0434 | 36.4714 | 33.0749 | 31.3597 | 30.6082 | 29.8551 | 29.1005 | 28.3442 | 27.5862 | 26.8265 | 26.065 | 25.3016 | 24.5362 | 24.009 | 23.4806 | 22.9509 | 22.4199 | 21.8875 | 21.3537 | 20.8184 | 20.4404 | 20.2701 | 20.0999
[8 empty] | Commercial DW - Class 6 | Moderate | 120.638 | 96.2918 | 84.2731 | 73.1169 | 65.9495 | 59.2677 | 53.0238 | 47.176 | 41.6884 | 41.1718 | 40.0544 | 38.937 | 37.8196 | 36.7022 | 35.5848 | 34.4674 | 33.9193 | 32.818 | 31.7138 | 31.2543 | 30.7948 | 30.3353 | 29.8757 | 29.4162 | 28.9567 | 28.4972 | 28.0379 | 27.5785 | 27.1192
[8 empty] | Commercial DW - Class 6 | Conservative | 120.638 | 102.9041 | 92.3652 | 81.6353 | 75.2213 | 69.2418 | 63.6541 | 58.4209 | 54.1252 | 53.1243 | 52.1234 | 51.1225 | 50.1217 | 49.1208 | 48.1199 | 47.119 | 46.1181 | 45.1172 | 44.1164 | 43.1155 | 42.1146 | 41.1138 | 40.1129 | 39.112 | 38.1112 | 37.1104 | 36.1098 | 35.1092 | 34.1086
[8 empty] | Midsize DW - Class 6 | Advanced | 82.9039 | 62.1943 | 54.6352 | 46.9008 | 41.7222 | 37.0052 | 32.6909 | 28.7298 | 26.817 | 25.7372 | 25.3801 | 25.0225 | 24.6643 | 24.3057 | 23.9465 | 23.5868 | 23.2264 | 22.8655 | 22.5039 | 22.3207 | 22.1375 | 21.9543 | 21.7711 | 21.5878 | 21.4045 | 21.2212 | 20.9405 | 20.7426 | 20.5446
[8 empty] | Midsize DW - Class 6 | Moderate | 82.9039 | 70.1244 | 61.5983 | 53.8328 | 48.9255 | 44.4557 | 40.3674 | 36.6137 | 34.2115 | 33.7502 | 33.2889 | 32.8276 | 32.3664 | 31.9051 | 31.4438 | 30.9825 | 30.5213 | 30.06 | 29.5987 | 29.1374 | 28.6762 | 28.2149 | 27.7536 | 27.2924 | 26.8311 | 26.3698 | 26.3419 | 26.314 | 26.286
[8 empty] | Midsize DW - Class 6 | Conservative | 82.9039 | 71.9538 | 64.1835 | 57.0068 | 52.7444 | 48.8621 | 45.311 | 42.0506 | 39.2648 | 38.7168 | 38.1689 | 37.621 | 37.073 | 36.5251 | 35.9771 | 35.4292 | 34.8812 | 34.3333 | 33.7854 | 33.2374 | 32.6895 | 32.1416 | 31.5936 | 31.0457 | 30.4978 | 29.9498 | 29.9219 | 29.894 | 29.8661
[8 empty] | Large DW - Class 6 | Advanced | 54.1423 | 44.6633 | 37.6191 | 31.2681 | 29.654 | 28.1499 | 26.7451 | 25.43 | 24.1965 | 23.7591 | 23.5797 | 23.4003 | 23.2208 | 23.0414 | 22.862 | 22.6826 | 22.5032 | 22.3238 | 22.1444 | 21.965 | 21.7856 | 21.6062 | 21.4268 | 21.2474 | 21.0679 | 20.8885 | 20.7092 | 20.5299 | 20.4718
[8 empty] | Large DW - Class 6 | Moderate | 54.1423 | 51.4305 | 44.4051 | 37.9842 | 35.9826 | 34.1176 | 32.3757 | 30.745 | 29.2155 | 28.6466 | 28.4183 | 28.19 | 27.9617 | 27.7334 | 27.5051 | 27.2768 | 27.0485 | 26.8202 | 26.5919 | 26.3636 | 26.1352 | 25.9069 | 25.6786 | 25.4503 | 25.222 | 24.9937 | 24.7655 | 24.5373 | 24.4691
[8 empty] | Large DW - Class 6 | Conservative | 54.1423 | 52.7127 | 48.139 | 43.7499 | 41.3209 | 39.0576 | 36.9437 | 34.9648 | 33.1086 | 32.6788 | 32.4101 | 32.1415 | 31.8729 | 31.6042 | 31.3356 | 31.0669 | 30.7983 | 30.5296 | 30.261 | 29.9924 | 29.7237 | 29.4551 | 29.1864 | 28.9177 | 28.6491 | 28.3804 | 28.1119 | 27.8435 | 27.7669
[8 empty] | Residential DW - Class 7 | Advanced | 204.5254 | 130.5638 | 98.0919 | 83.2374 | 72.4103 | 63.2947 | 57.1784 | 51.3367 | 45.7302 | 43.313 | 42.2728 | 41.2305 | 40.186 | 39.1393 | 38.0903 | 37.0389 | 35.985 | 34.9285 | 33.8693 | 33.1443 | 32.4176 | 31.6892 | 30.959 | 30.227 | 29.493 | 28.757 | 28.1135 | 27.9042 | 27.6949
[8 empty] | Residential DW - Class 7 | Moderate | 204.5254 | 153.9259 | 134.747 | 116.8286 | 105.4071 | 94.6993 | 84.6405 | 75.1734 | 66.1799 | 62.3343 | 60.6918 | 59.0459 | 57.3966 | 55.7438 | 54.0872 | 52.4268 | 50.7624 | 49.0938 | 47.421 | 46.2827 | 45.1419 | 43.9983 | 42.8518 | 41.7024 | 40.5499 | 39.3942 | 38.3864 | 38.0733 | 37.7602
[8 empty] | Residential DW - Class 7 | Conservative | 204.5254 | 158.3524 | 141.2153 | 124.9603 | 115.3819 | 106.402 | 97.9663 | 90.0267 | 82.5397 | 77.5513 | 75.4269 | 73.2983 | 71.1651 | 69.0273 | 66.8847 | 64.7371 | 62.5843 | 60.4261 | 58.2623 | 56.7935 | 55.3213 | 53.8455 | 52.366 | 50.8827 | 49.3954 | 47.9039 | 46.6046 | 46.2086 | 45.8125
[8 empty] | Commercial DW - Class 7 | Advanced | 136.5019 | 91.1517 | 74.604 | 62.1773 | 54.4051 | 47.9184 | 43.6594 | 39.6521 | 35.8639 | 34.0041 | 33.1892 | 32.3726 | 31.5543 | 30.7343 | 29.9124 | 29.0887 | 28.2629 | 27.4351 | 26.6052 | 26.0335 | 25.4606 | 24.8862 | 24.3104 | 23.7331 | 23.1543 | 22.5739 | 22.164 | 21.9794 | 21.7948
[8 empty] | Commercial DW - Class 7 | Moderate | 136.5019 | 106.8635 | 93.1422 | 80.506 | 72.3596 | 64.8165 | 57.8119 | 51.2903 | 45.2038 | 44.6436 | 43.432 | 42.2204 | 41.0087 | 39.7971 | 38.5855 | 37.3738 | 36.7796 | 35.5854 | 34.3881 | 33.8898 | 33.3915 | 32.8933 | 32.395 | 31.8967 | 31.3985 | 30.9002 | 30.4022 | 29.9041 | 29.406
[8 empty] | Commercial DW - Class 7 | Conservative | 136.5019 | 114.2018 | 102.0858 | 89.8852 | 82.5326 | 75.7243 | 69.4022 | 63.5158 | 58.6894 | 57.6041 | 56.5188 | 55.4335 | 54.3482 | 53.2629 | 52.1776 | 51.0923 | 50.007 | 48.9217 | 47.8365 | 46.7512 | 45.6659 | 44.5807 | 43.4954 | 42.4102 | 41.3249 | 40.2397 | 39.1547 | 38.0698 | 36.9848
[8 empty] | Midsize DW - Class 7 | Advanced | 94.8271 | 69.1465 | 60.411 | 51.605 | 45.704 | 40.3744 | 35.5369 | 31.1265 | 28.9649 | 27.7986 | 27.4129 | 27.0266 | 26.6398 | 26.2525 | 25.8645 | 25.476 | 25.0868 | 24.6969 | 24.3064 | 24.1085 | 23.9106 | 23.7127 | 23.5148 | 23.3169 | 23.1189 | 22.921 | 22.6178 | 22.4039 | 22.1901
[8 empty] | Midsize DW - Class 7 | Moderate | 94.8271 | 77.9629 | 68.1103 | 59.2324 | 53.5949 | 48.5032 | 43.8817 | 39.6681 | 36.9517 | 36.4534 | 35.9552 | 35.457 | 34.9588 | 34.4605 | 33.9623 | 33.4641 | 32.9659 | 32.4676 | 31.9694 | 31.4712 | 30.973 | 30.4748 | 29.9766 | 29.4783 | 28.9801 | 28.4819 | 28.4517 | 28.4216 | 28.3914
[8 empty] | Midsize DW - Class 7 | Conservative | 94.8271 | 79.9968 | 70.9687 | 62.7246 | 57.7783 | 53.3108 | 49.2557 | 45.5586 | 42.4097 | 41.8179 | 41.226 | 40.6342 | 40.0424 | 39.4505 | 38.8587 | 38.2669 | 37.6751 | 37.0832 | 36.4914 | 35.8996 | 35.3078 | 34.7159 | 34.1241 | 33.5323 | 32.9405 | 32.3487 | 32.3185 | 32.2883 | 32.2582
[8 empty] | Large DW - Class 7 | Advanced | 61.6988 | 49.1345 | 41.206 | 34.1126 | 32.2319 | 30.492 | 28.8776 | 27.3757 | 25.9751 | 25.5055 | 25.3129 | 25.1203 | 24.9277 | 24.7351 | 24.5425 | 24.3499 | 24.1573 | 23.9647 | 23.7721 | 23.5795 | 23.3869 | 23.1943 | 23.0017 | 22.8091 | 22.6165 | 22.4239 | 22.2315 | 22.039 | 21.9766
[8 empty] | Large DW - Class 7 | Moderate | 61.6988 | 56.5792 | 48.639 | 41.4396 | 39.1107 | 36.9562 | 34.9572 | 33.0973 | 31.363 | 30.7522 | 30.5071 | 30.2621 | 30.017 | 29.7719 | 29.5268 | 29.2817 | 29.0367 | 28.7916 | 28.5465 | 28.3014 | 28.0563 | 27.8112 | 27.5661 | 27.321 | 27.0759 | 26.8308 | 26.5859 | 26.3409 | 26.2677
[8 empty] | Large DW - Class 7 | Conservative | 61.6988 | 57.9897 | 52.7289 | 47.7298 | 44.9131 | 42.3072 | 39.8894 | 37.64 | 35.5423 | 35.0808 | 34.7924 | 34.504 | 34.2157 | 33.9273 | 33.6389 | 33.3505 | 33.0621 | 32.7737 | 32.4853 | 32.1969 | 31.9085 | 31.6201 | 31.3317 | 31.0433 | 30.7549 | 30.4665 | 30.1783 | 29.8901 | 29.8079
[8 empty] | Residential DW - Class 8 | Advanced | 238.0814 | 149.707 | 112.0716 | 94.7835 | 82.1985 | 71.6421 | 64.5433 | 57.8013 | 51.3651 | 48.6501 | 47.4817 | 46.311 | 45.1378 | 43.9621 | 42.7839 | 41.6029 | 40.4191 | 39.2325 | 38.0428 | 37.2284 | 36.4121 | 35.594 | 34.7738 | 33.9516 | 33.1272 | 32.3005 | 31.5777 | 31.3426 | 31.1075
[8 empty] | Residential DW - Class 8 | Moderate | 238.0814 | 176.4943 | 153.9506 | 133.0342 | 119.6557 | 107.1886 | 95.5427 | 84.6396 | 74.3347 | 70.0152 | 68.1703 | 66.3217 | 64.4691 | 62.6126 | 60.7519 | 58.8869 | 57.0174 | 55.1432 | 53.2643 | 51.9858 | 50.7043 | 49.4198 | 48.1321 | 46.841 | 45.5465 | 44.2484 | 43.1164 | 42.7647 | 42.4131
[8 empty] | Residential DW - Class 8 | Conservative | 238.0814 | 181.5698 | 161.3407 | 142.2938 | 130.9789 | 120.4346 | 110.5849 | 101.3633 | 92.7104 | 87.1073 | 84.7212 | 82.3302 | 79.9342 | 77.533 | 75.1263 | 72.7141 | 70.296 | 67.8719 | 65.4415 | 63.7917 | 62.138 | 60.4804 | 58.8187 | 57.1525 | 55.4819 | 53.8066 | 52.3473 | 51.9025 | 51.4576
[8 empty] | Commercial DW - Class 8 | Advanced | 161.5278 | 105.2663 | 85.6471 | 70.9948 | 61.8119 | 54.1928 | 49.1671 | 44.479 | 40.0827 | 38.0041 | 37.0933 | 36.1807 | 35.2662 | 34.3497 | 33.4311 | 32.5105 | 31.5876 | 30.6624 | 29.7349 | 29.096 | 28.4556 | 27.8137 | 27.1701 | 26.525 | 25.878 | 25.2293 | 24.7712 | 24.5649 | 24.3586
[8 empty] | Commercial DW - Class 8 | Moderate | 161.5278 | 123.4109 | 106.9292 | 91.9228 | 82.2107 | 73.3035 | 65.1049 | 57.5338 | 50.5213 | 49.8952 | 48.5411 | 47.1869 | 45.8327 | 44.4786 | 43.1244 | 41.7703 | 41.1061 | 39.7714 | 38.4333 | 37.8764 | 37.3195 | 36.7626 | 36.2058 | 35.6489 | 35.092 | 34.5351 | 33.9785 | 33.4218 | 32.8651
[8 empty] | Commercial DW - Class 8 | Conservative | 161.5278 | 131.8856 | 117.1968 | 102.6321 | 93.7687 | 85.6396 | 78.1573 | 71.2476 | 65.5932 | 64.3802 | 63.1673 | 61.9543 | 60.7413 | 59.5284 | 58.3154 | 57.1025 | 55.8895 | 54.6766 | 53.4636 | 52.2507 | 51.0378 | 49.8249 | 48.6119 | 47.399 | 46.1861 | 44.9732 | 43.7606 | 42.548 | 41.3354
[8 empty] | Midsize DW - Class 8 | Advanced | 113.6902 | 80.0798 | 69.4544 | 58.9475 | 51.9062 | 45.616 | 39.9628 | 34.8545 | 32.3084 | 31.0076 | 30.5773 | 30.1465 | 29.715 | 29.2829 | 28.8502 | 28.4168 | 27.9827 | 27.5478 | 27.1122 | 26.8915 | 26.6708 | 26.45 | 26.2293 | 26.0085 | 25.7877 | 25.5669 | 25.2287 | 24.9901 | 24.7516
[8 empty] | Midsize DW - Class 8 | Moderate | 113.6902 | 90.2902 | 78.3062 | 67.6601 | 60.8679 | 54.8002 | 49.3469 | 44.4192 | 41.2172 | 40.6615 | 40.1057 | 39.55 | 38.9942 | 38.4385 | 37.8828 | 37.327 | 36.7713 | 36.2156 | 35.6598 | 35.1041 | 34.5484 | 33.9926 | 33.4369 | 32.8812 | 32.3255 | 31.7697 | 31.7361 | 31.7024 | 31.6688
[8 empty] | Midsize DW - Class 8 | Conservative | 113.6902 | 92.6457 | 81.5926 | 71.6493 | 65.619 | 60.2319 | 55.3902 | 51.0152 | 47.3053 | 46.6451 | 45.985 | 45.3248 | 44.6647 | 44.0045 | 43.3444 | 42.6843 | 42.0241 | 41.364 | 40.7038 | 40.0437 | 39.3835 | 38.7234 | 38.0633 | 37.4031 | 36.743 | 36.0829 | 36.0492 | 36.0156 | 35.9819
[8 empty] | Large DW - Class 8 | Advanced | 73.5927 | 56.1417 | 46.8085 | 38.5445 | 36.2416 | 34.1311 | 32.1898 | 30.3981 | 28.7396 | 28.22 | 28.007 | 27.7939 | 27.5808 | 27.3677 | 27.1546 | 26.9415 | 26.7284 | 26.5153 | 26.3022 | 26.0891 | 25.8761 | 25.663 | 25.4499 | 25.2368 | 25.0237 | 24.8105 | 24.5976 | 24.3846 | 24.3156
[8 empty] | Large DW - Class 8 | Moderate | 73.5927 | 64.6481 | 55.2521 | 46.8235 | 43.9762 | 41.3668 | 38.9666 | 36.7514 | 34.701 | 34.0252 | 33.7541 | 33.4829 | 33.2117 | 32.9406 | 32.6694 | 32.3982 | 32.1271 | 31.8559 | 31.5847 | 31.3136 | 31.0424 | 30.7712 | 30.5 | 30.2288 | 29.9577 | 29.6865 | 29.4155 | 29.1445 | 29.0634
[8 empty] | Large DW - Class 8 | Conservative | 73.5927 | 66.2598 | 59.8981 | 53.9309 | 50.5004 | 47.3565 | 44.4646 | 41.7956 | 39.3251 | 38.8145 | 38.4954 | 38.1764 | 37.8573 | 37.5382 | 37.2191 | 36.9 | 36.581 | 36.2619 | 35.9428 | 35.6237 | 35.3046 | 34.9855 | 34.6664 | 34.3473 | 34.0282 | 33.7091 | 33.3902 | 33.0713 | 32.9804
[8 empty] | Residential DW - Class 9 | Advanced | 287.8128 | 178.0274 | 132.7258 | 111.8264 | 96.6383 | 83.953 | 75.4048 | 67.3369 | 59.6803 | 56.5257 | 55.1682 | 53.808 | 52.4449 | 51.0789 | 49.7099 | 48.3378 | 46.9624 | 45.5836 | 44.2013 | 43.2551 | 42.3067 | 41.3561 | 40.4032 | 39.4478 | 38.4899 | 37.5295 | 36.6896 | 36.4165 | 36.1433
[8 empty] | Residential DW - Class 9 | Moderate | 287.8128 | 209.8822 | 182.3229 | 156.9549 | 140.6756 | 125.6077 | 111.6209 | 98.6028 | 86.3683 | 81.3495 | 79.206 | 77.0581 | 74.9057 | 72.7486 | 70.5867 | 68.4197 | 66.2476 | 64.0701 | 61.8869 | 60.4014 | 58.9125 | 57.4201 | 55.9239 | 54.4238 | 52.9197 | 51.4115 | 50.0962 | 49.6877 | 49.2791
[8 empty] | Residential DW - Class 9 | Conservative | 287.8128 | 215.9179 | 191.0749 | 167.8795 | 153.9879 | 141.13 | 129.1944 | 118.0854 | 107.7187 | 101.2085 | 98.4362 | 95.6581 | 92.8743 | 90.0843 | 87.2881 | 84.4853 | 81.6758 | 78.8592 | 76.0354 | 74.1185 | 72.1972 | 70.2712 | 68.3404 | 66.4046 | 64.4636 | 62.5171 | 60.8215 | 60.3046 | 59.7877
[8 empty] | Commercial DW - Class 9 | Advanced | 200.3695 | 127.1992 | 102.8443 | 84.7672 | 73.4231 | 64.0704 | 57.8784 | 52.1522 | 46.8258 | 44.3975 | 43.3335 | 42.2674 | 41.199 | 40.1283 | 39.0552 | 37.9797 | 36.9015 | 35.8207 | 34.7371 | 33.9908 | 33.2426 | 32.4927 | 31.741 | 30.9872 | 30.2315 | 29.4736 | 28.9385 | 28.6975 | 28.4565
[8 empty] | Commercial DW - Class 9 | Moderate | 200.3695 | 149.1244 | 128.3998 | 109.7551 | 97.6538 | 86.6643 | 76.64 | 67.4593 | 59.0204 | 58.2891 | 56.7071 | 55.1251 | 53.5431 | 51.9612 | 50.3792 | 48.7973 | 48.0213 | 46.4621 | 44.8989 | 44.2483 | 43.5977 | 42.9472 | 42.2966 | 41.6461 | 40.9955 | 40.345 | 39.6946 | 39.0443 | 38.394
[8 empty] | Commercial DW - Class 9 | Conservative | 200.3695 | 159.3648 | 140.7289 | 122.542 | 111.3829 | 101.2489 | 92.005 | 83.5388 | 76.6279 | 75.2109 | 73.7938 | 72.3768 | 70.9598 | 69.5428 | 68.1258 | 66.7088 | 65.2918 | 63.8748 | 62.4578 | 61.0408 | 59.6238 | 58.2069 | 56.7899 | 55.3729 | 53.956 | 52.539 | 51.1225 | 49.7059 | 48.2893
[8 empty] | Midsize DW - Class 9 | Advanced | 142.4865 | 96.6701 | 83.1209 | 70.0153 | 61.2427 | 53.5037 | 46.6259 | 40.4732 | 37.3559 | 35.8518 | 35.3543 | 34.8562 | 34.3573 | 33.8577 | 33.3574 | 32.8562 | 32.3543 | 31.8515 | 31.3478 | 31.0926 | 30.8374 | 30.5822 | 30.3269 | 30.0717 | 29.8164 | 29.5611 | 29.17 | 28.8943 | 28.6185
[8 empty] | Midsize DW - Class 9 | Moderate | 142.4865 | 108.9959 | 93.7145 | 80.3637 | 71.8163 | 64.276 | 57.5746 | 51.5797 | 47.6564 | 47.0138 | 46.3713 | 45.7287 | 45.0862 | 44.4436 | 43.801 | 43.1585 | 42.5159 | 41.8734 | 41.2308 | 40.5883 | 39.9457 | 39.3032 | 38.6606 | 38.0181 | 37.3755 | 36.733 | 36.6941 | 36.6552 | 36.6163
[8 empty] | Midsize DW - Class 9 | Conservative | 142.4865 | 111.8393 | 97.6475 | 85.1018 | 77.4219 | 70.6469 | 64.6256 | 59.239 | 54.6956 | 53.9323 | 53.169 | 52.4058 | 51.6425 | 50.8792 | 50.1159 | 49.3526 | 48.5894 | 47.8261 | 47.0628 | 46.2995 | 45.5363 | 44.773 | 44.0097 | 43.2465 | 42.4832 | 41.7199 | 41.681 | 41.6421 | 41.6032
[8 empty] | Large DW - Class 9 | Advanced | 91.702 | 66.7523 | 55.2563 | 45.2066 | 42.2562 | 39.5824 | 37.1482 | 34.9227 | 32.8804 | 32.2859 | 32.0421 | 31.7983 | 31.5546 | 31.3108 | 31.067 | 30.8232 | 30.5794 | 30.3356 | 30.0918 | 29.848 | 29.6042 | 29.3604 | 29.1166 | 28.8728 | 28.629 | 28.3852 | 28.1415 | 27.8979 | 27.8189
[8 empty] | Large DW - Class 9 | Moderate | 91.702 | 76.8663 | 65.2239 | 54.9165 | 51.2744 | 47.9738 | 44.969 | 42.2217 | 39.7006 | 38.9275 | 38.6173 | 38.3071 | 37.9968 | 37.6866 | 37.3764 | 37.0661 | 36.7559 | 36.4456 | 36.1354 | 35.8251 | 35.5149 | 35.2047 | 34.8944 | 34.5841 | 34.2739 | 33.9636 | 33.6536 | 33.3435 | 33.2508
[8 empty] | Large DW - Class 9 | Conservative | 91.702 | 78.7826 | 70.7084 | 63.2523 | 58.8813 | 54.9201 | 51.3138 | 48.0166 | 44.991 | 44.4068 | 44.0418 | 43.6767 | 43.3117 | 42.9466 | 42.5816 | 42.2165 | 41.8515 | 41.4864 | 41.1213 | 40.7563 | 40.3912 | 40.0261 | 39.6611 | 39.296 | 38.9309 | 38.5658 | 38.201 | 37.8362 | 37.7321
[8 empty] | Residential DW - Class 10 | Advanced | 323.564 | 206.5868 | 159.6985 | 139.276 | 124.3894 | 111.5172 | 103.2268 | 94.8839 | 86.4596 | 81.8895 | 79.9229 | 77.9522 | 75.9776 | 73.9986 | 72.0153 | 70.0275 | 68.0349 | 66.0375 | 64.035 | 62.6641 | 61.2902 | 59.9131 | 58.5325 | 57.1485 | 55.7608 | 54.3694 | 53.1527 | 52.757 | 52.3612
[8 empty] | Residential DW - Class 10 | Moderate | 323.564 | 243.5518 | 219.3748 | 195.4819 | 181.0726 | 166.8483 | 152.8054 | 138.9405 | 125.1228 | 117.852 | 114.7466 | 111.635 | 108.5167 | 105.3918 | 102.2598 | 99.1205 | 95.9737 | 92.8191 | 89.6563 | 87.5043 | 85.3473 | 83.1851 | 81.0176 | 78.8444 | 76.6655 | 74.4804 | 72.575 | 71.9831 | 71.3912
[8 empty] | Residential DW - Class 10 | Conservative | 323.564 | 250.5557 | 229.9055 | 209.0882 | 198.2078 | 187.4669 | 176.863 | 166.3933 | 156.0534 | 146.622 | 142.6057 | 138.5811 | 134.5481 | 130.5063 | 126.4553 | 122.3949 | 118.3247 | 114.2443 | 110.1534 | 107.3764 | 104.593 | 101.8028 | 99.0056 | 96.2012 | 93.3892 | 90.5692 | 88.1129 | 87.364 | 86.6152
[8 empty] | Commercial DW - Class 10 | Advanced | 338.9748 | 204.7805 | 163.2581 | 132.8934 | 113.8331 | 98.3431 | 88.0388 | 78.6797 | 70.1167 | 66.4805 | 64.8873 | 63.2909 | 61.6911 | 60.0879 | 58.481 | 56.8705 | 55.2561 | 53.6377 | 52.0151 | 50.8975 | 49.7773 | 48.6544 | 47.5287 | 46.4 | 45.2684 | 44.1336 | 43.3322 | 42.9714 | 42.6105
[8 empty] | Commercial DW - Class 10 | Moderate | 338.9748 | 240.0782 | 203.8256 | 172.068 | 151.3997 | 133.0231 | 116.5771 | 101.7727 | 88.3767 | 87.2816 | 84.9128 | 82.5439 | 80.1751 | 77.8063 | 75.4375 | 73.0686 | 71.9068 | 69.572 | 67.2312 | 66.2571 | 65.2829 | 64.3088 | 63.3347 | 62.3605 | 61.3864 | 60.4122 | 59.4385 | 58.4647 | 57.4909
[8 empty] | Commercial DW - Class 10 | Conservative | 338.9748 | 256.5644 | 223.3973 | 192.1146 | 172.6848 | 155.4093 | 139.9487 | 126.0312 | 114.7421 | 112.6202 | 110.4984 | 108.3765 | 106.2547 | 104.1329 | 102.0111 | 99.8892 | 97.7674 | 95.6456 | 93.5238 | 91.4021 | 89.2803 | 87.1585 | 85.0368 | 82.915 | 80.7933 | 78.6716 | 76.5504 | 74.4292 | 72.308
[8 empty] | Midsize DW - Class 10 | Advanced | 244.0407 | 154.6575 | 130.6199 | 108.3583 | 93.5418 | 80.7891 | 69.6973 | 59.9617 | 54.9037 | 52.6931 | 51.9619 | 51.2298 | 50.4966 | 49.7623 | 49.0269 | 48.2904 | 47.5527 | 46.8137 | 46.0734 | 45.6983 | 45.3232 | 44.9481 | 44.573 | 44.1978 | 43.8226 | 43.4473 | 42.8726 | 42.4673 | 42.0619
[8 empty] | Midsize DW - Class 10 | Moderate | 244.0407 | 174.3769 | 147.2671 | 124.3739 | 109.6918 | 97.0549 | 86.0636 | 76.4162 | 70.0429 | 69.0985 | 68.1541 | 67.2097 | 66.2653 | 65.3209 | 64.3765 | 63.4321 | 62.4877 | 61.5433 | 60.5989 | 59.6546 | 58.7102 | 57.7658 | 56.8214 | 55.877 | 54.9326 | 53.9883 | 53.9311 | 53.8739 | 53.8167
[8 empty] | Midsize DW - Class 10 | Conservative | 244.0407 | 178.926 | 153.4477 | 131.7068 | 118.2539 | 106.6748 | 96.6035 | 87.7635 | 80.3888 | 79.2669 | 78.1451 | 77.0233 | 75.9014 | 74.7796 | 73.6578 | 72.536 | 71.4141 | 70.2923 | 69.1705 | 68.0487 | 66.9269 | 65.805 | 64.6832 | 63.5614 | 62.4396 | 61.3178 | 61.2606 | 61.2035 | 61.1463
[8 empty] | Large DW - Class 10 | Advanced | 155.2098 | 103.6412 | 84.4437 | 68.1254 | 62.8912 | 58.2585 | 54.1292 | 50.4256 | 47.0853 | 46.2341 | 45.8849 | 45.5358 | 45.1867 | 44.8376 | 44.4885 | 44.1394 | 43.7903 | 43.4412 | 43.092 | 42.7429 | 42.3938 | 42.0447 | 41.6955 | 41.3464 | 40.9973 | 40.6481 | 40.2992 | 39.9503 | 39.8372
[8 empty] | Large DW - Class 10 | Moderate | 155.2098 | 119.3444 | 99.6762 | 82.758 | 76.3132 | 70.6092 | 65.5249 | 60.9647 | 56.852 | 55.7449 | 55.3007 | 54.8564 | 54.4122 | 53.9679 | 53.5236 | 53.0794 | 52.6351 | 52.1908 | 51.7466 | 51.3023 | 50.858 | 50.4137 | 49.9694 | 49.5252 | 49.0809 | 48.6366 | 48.1926 | 47.7486 | 47.6158
[8 empty] | Large DW - Class 10 | Conservative | 155.2098 | 122.3198 | 108.0578 | 95.3199 | 87.6348 | 80.8328 | 74.7701 | 69.3322 | 64.4279 | 63.5914 | 63.0687 | 62.5459 | 62.0232 | 61.5004 | 60.9776 | 60.4549 | 59.9321 | 59.4093 | 58.8866 | 58.3638 | 57.841 | 57.3182 | 56.7954 | 56.2726 | 55.7498 | 55.227 | 54.7046 | 54.1821 | 54.0331
[10 empty] | 2022 | 2023 | 2024 | 2025 | 2026 | 2027 | 2028 | 2029 | 2030 | 2031 | 2032 | 2033 | 2034 | 2035 | 2036 | 2037 | 2038 | 2039 | 2040 | 2041 | 2042 | 2043 | 2044 | 2045 | 2046 | 2047 | 2048 | 2049 | 2050
[5 empty] | Additional Factors |  | Tax Credit | 10 year CRF | Advanced | 12.45% | 12.87% | 12.91% | 12.91% | 12.91% | 12.91% | 12.91% | 12.91% | 12.91% | 12.91% | 12.91% | 12.91% | 12.91% | 12.91% | 12.91% | 12.91% | 12.91% | 12.91% | 12.91% | 12.91% | 12.91% | 12.91% | 12.91% | 12.91% | 12.91% | 12.91% | 12.91% | 12.91% | 12.91%
[8 empty] | 10 year CRF | Moderate | 12.45% | 12.87% | 12.91% | 12.91% | 12.91% | 12.91% | 12.91% | 12.91% | 12.91% | 12.91% | 12.91% | 12.91% | 12.91% | 12.91% | 12.91% | 12.91% | 12.91% | 12.91% | 12.91% | 12.91% | 12.91% | 12.91% | 12.91% | 12.91% | 12.91% | 12.91% | 12.91% | 12.91% | 12.91%
[8 empty] | 10 year CRF | Conservative | 12.45% | 12.87% | 12.91% | 12.91% | 12.91% | 12.91% | 12.91% | 12.91% | 12.91% | 12.91% | 12.91% | 12.91% | 12.91% | 12.91% | 12.91% | 12.91% | 12.91% | 12.91% | 12.91% | 12.91% | 12.91% | 12.91% | 12.91% | 12.91% | 12.91% | 12.91% | 12.91% | 12.91% | 12.91%
[8 empty] | ITC Schedule | * | 0% | 30% | 30% | 30% | 30% | 30% | 30% | 30% | 30% | 30% | 30% | 30% | 30% | 30% | 30% | 30% | 30% | 30% | 30% | 30% | 30% | 30% | 30% | 30% | 30% | 30% | 30% | 30% | 30%
[8 empty] | PTC | Advanced | 17.6121 | 0 | 0 | 0 | 0 | 0 | 0 | 0 | 0 | 0 | 0 | 0 | 0 | 0 | 0 | 0 | 0 | 0 | 0 | 0 | 0 | 0 | 0 | 0 | 0 | 0 | 0 | 0 | 0
[8 empty] | PTC | Moderate | 17.6121 | 0 | 0 | 0 | 0 | 0 | 0 | 0 | 0 | 0 | 0 | 0 | 0 | 0 | 0 | 0 | 0 | 0 | 0 | 0 | 0 | 0 | 0 | 0 | 0 | 0 | 0 | 0 | 0
[8 empty] | PTC | Conservative | 17.6121 | 0 | 0 | 0 | 0 | 0 | 0 | 0 | 0 | 0 | 0 | 0 | 0 | 0 | 0 | 0 | 0 | 0 | 0 | 0 | 0 | 0 | 0 | 0 | 0 | 0 | 0 | 0 | 0
[8 empty] | PVD | Advanced | 0.83054 | 0.82018 | 0.82018 | 0.82019 | 0.82019 | 0.82019 | 0.8202 | 0.8202 | 0.8202 | 0.8202 | 0.8202 | 0.8202 | 0.8202 | 0.8202 | 0.82021 | 0.82021 | 0.82021 | 0.82021 | 0.82021 | 0.82021 | 0.82021 | 0.82021 | 0.82021 | 0.82021 | 0.82022 | 0.82022 | 0.82022 | 0.82022 | 0.82022
[8 empty] | PVD | Moderate | 0.83054 | 0.82018 | 0.82018 | 0.82019 | 0.82019 | 0.82019 | 0.8202 | 0.8202 | 0.8202 | 0.8202 | 0.8202 | 0.8202 | 0.8202 | 0.8202 | 0.82021 | 0.82021 | 0.82021 | 0.82021 | 0.82021 | 0.82021 | 0.82021 | 0.82021 | 0.82021 | 0.82021 | 0.82022 | 0.82022 | 0.82022 | 0.82022 | 0.82022
[8 empty] | PVD | Conservative | 0.83054 | 0.82018 | 0.82018 | 0.82019 | 0.82019 | 0.82019 | 0.8202 | 0.8202 | 0.8202 | 0.8202 | 0.8202 | 0.8202 | 0.8202 | 0.8202 | 0.82021 | 0.82021 | 0.82021 | 0.82021 | 0.82021 | 0.82021 | 0.82021 | 0.82021 | 0.82021 | 0.82021 | 0.82022 | 0.82022 | 0.82022 | 0.82022 | 0.82022
[8 empty] | PFF | Advanced | 1.0587 | 0.70099 | 0.70099 | 0.70098 | 0.70098 | 0.70098 | 0.70098 | 0.70098 | 0.70098 | 0.70098 | 0.70098 | 0.70098 | 0.70098 | 0.70098 | 0.70098 | 0.70098 | 0.70098 | 0.70098 | 0.70098 | 0.70098 | 0.70098 | 0.70098 | 0.70098 | 0.70098 | 0.70098 | 0.70098 | 0.70098 | 0.70098 | 0.70098
[8 empty] | PFF | Moderate | 1.0587 | 0.70099 | 0.70099 | 0.70098 | 0.70098 | 0.70098 | 0.70098 | 0.70098 | 0.70098 | 0.70098 | 0.70098 | 0.70098 | 0.70098 | 0.70098 | 0.70098 | 0.70098 | 0.70098 | 0.70098 | 0.70098 | 0.70098 | 0.70098 | 0.70098 | 0.70098 | 0.70098 | 0.70098 | 0.70098 | 0.70098 | 0.70098 | 0.70098
[8 empty] | PFF | Conservative | 1.0587 | 0.70099 | 0.70099 | 0.70098 | 0.70098 | 0.70098 | 0.70098 | 0.70098 | 0.70098 | 0.70098 | 0.70098 | 0.70098 | 0.70098 | 0.70098 | 0.70098 | 0.70098 | 0.70098 | 0.70098 | 0.70098 | 0.70098 | 0.70098 | 0.70098 | 0.70098 | 0.70098 | 0.70098 | 0.70098 | 0.70098 | 0.70098 | 0.70098
[6 empty] | MACRS |  | Year (Advanced) |  | 2022 | 2023 | 2024 | 2025 | 2026 | 2027 | 2028 | 2029 | 2030 | 2031 | 2032 | 2033 | 2034 | 2035 | 2036 | 2037 | 2038 | 2039 | 2040 | 2041 | 2042 | 2043 | 2044 | 2045 | 2046 | 2047 | 2048 | 2049 | 2050
[6 empty] | 0.2 | Depreciation Factor | 1 |  | 0.93415 | 0.92974 | 0.92974 | 0.92974 | 0.92974 | 0.92974 | 0.92975 | 0.92975 | 0.92975 | 0.92975 | 0.92975 | 0.92975 | 0.92975 | 0.92975 | 0.92975 | 0.92975 | 0.92975 | 0.92975 | 0.92975 | 0.92975 | 0.92975 | 0.92975 | 0.92975 | 0.92975 | 0.92975 | 0.92975 | 0.92975 | 0.92975 | 0.92975
[6 empty] | 0.32 |  | 2 |  | 0.87264 | 0.86442 | 0.86442 | 0.86442 | 0.86442 | 0.86442 | 0.86443 | 0.86443 | 0.86443 | 0.86443 | 0.86443 | 0.86443 | 0.86443 | 0.86443 | 0.86443 | 0.86443 | 0.86444 | 0.86444 | 0.86444 | 0.86444 | 0.86444 | 0.86444 | 0.86444 | 0.86444 | 0.86444 | 0.86444 | 0.86444 | 0.86444 | 0.86444
[6 empty] | 0.192 |  | 3 |  | 0.81518 | 0.80368 | 0.80368 | 0.80369 | 0.80369 | 0.80369 | 0.8037 | 0.8037 | 0.8037 | 0.8037 | 0.8037 | 0.8037 | 0.80371 | 0.80371 | 0.80371 | 0.80371 | 0.80371 | 0.80371 | 0.80371 | 0.80371 | 0.80371 | 0.80371 | 0.80372 | 0.80372 | 0.80372 | 0.80372 | 0.80372 | 0.80372 | 0.80372
[6 empty] | 0.1152 |  | 4 |  | 0.76151 | 0.74721 | 0.74722 | 0.74722 | 0.74723 | 0.74723 | 0.74723 | 0.74724 | 0.74724 | 0.74724 | 0.74724 | 0.74724 | 0.74724 | 0.74724 | 0.74725 | 0.74725 | 0.74725 | 0.74725 | 0.74725 | 0.74725 | 0.74725 | 0.74726 | 0.74726 | 0.74726 | 0.74726 | 0.74726 | 0.74726 | 0.74726 | 0.74726
[6 empty] | 0.1152 |  | 5 |  | 0.71136 | 0.69471 | 0.69472 | 0.69472 | 0.69473 | 0.69473 | 0.69474 | 0.69474 | 0.69474 | 0.69475 | 0.69475 | 0.69475 | 0.69475 | 0.69475 | 0.69475 | 0.69475 | 0.69475 | 0.69476 | 0.69476 | 0.69476 | 0.69476 | 0.69476 | 0.69476 | 0.69477 | 0.69477 | 0.69477 | 0.69477 | 0.69477 | 0.69477
[6 empty] | 0.0576 |  | 6 |  | 0.66452 | 0.6459 | 0.64591 | 0.64591 | 0.64592 | 0.64592 | 0.64593 | 0.64593 | 0.64594 | 0.64594 | 0.64594 | 0.64594 | 0.64594 | 0.64594 | 0.64594 | 0.64595 | 0.64595 | 0.64595 | 0.64595 | 0.64595 | 0.64595 | 0.64596 | 0.64596 | 0.64596 | 0.64596 | 0.64596 | 0.64596 | 0.64596 | 0.64596
[8 empty] | Year (Moderate) |  | 2022 | 2023 | 2024 | 2025 | 2026 | 2027 | 2028 | 2029 | 2030 | 2031 | 2032 | 2033 | 2034 | 2035 | 2036 | 2037 | 2038 | 2039 | 2040 | 2041 | 2042 | 2043 | 2044 | 2045 | 2046 | 2047 | 2048 | 2049 | 2050
[8 empty] | 1 |  | 0.93415 | 0.92974 | 0.92974 | 0.92974 | 0.92974 | 0.92974 | 0.92975 | 0.92975 | 0.92975 | 0.92975 | 0.92975 | 0.92975 | 0.92975 | 0.92975 | 0.92975 | 0.92975 | 0.92975 | 0.92975 | 0.92975 | 0.92975 | 0.92975 | 0.92975 | 0.92975 | 0.92975 | 0.92975 | 0.92975 | 0.92975 | 0.92975 | 0.92975
[8 empty] | 2 |  | 0.87264 | 0.86442 | 0.86442 | 0.86442 | 0.86442 | 0.86442 | 0.86443 | 0.86443 | 0.86443 | 0.86443 | 0.86443 | 0.86443 | 0.86443 | 0.86443 | 0.86443 | 0.86443 | 0.86444 | 0.86444 | 0.86444 | 0.86444 | 0.86444 | 0.86444 | 0.86444 | 0.86444 | 0.86444 | 0.86444 | 0.86444 | 0.86444 | 0.86444
[8 empty] | 3 |  | 0.81518 | 0.80368 | 0.80368 | 0.80369 | 0.80369 | 0.80369 | 0.8037 | 0.8037 | 0.8037 | 0.8037 | 0.8037 | 0.8037 | 0.80371 | 0.80371 | 0.80371 | 0.80371 | 0.80371 | 0.80371 | 0.80371 | 0.80371 | 0.80371 | 0.80371 | 0.80372 | 0.80372 | 0.80372 | 0.80372 | 0.80372 | 0.80372 | 0.80372
[8 empty] | 4 |  | 0.76151 | 0.74721 | 0.74722 | 0.74722 | 0.74723 | 0.74723 | 0.74723 | 0.74724 | 0.74724 | 0.74724 | 0.74724 | 0.74724 | 0.74724 | 0.74724 | 0.74725 | 0.74725 | 0.74725 | 0.74725 | 0.74725 | 0.74725 | 0.74725 | 0.74726 | 0.74726 | 0.74726 | 0.74726 | 0.74726 | 0.74726 | 0.74726 | 0.74726
[8 empty] | 5 |  | 0.71136 | 0.69471 | 0.69472 | 0.69472 | 0.69473 | 0.69473 | 0.69474 | 0.69474 | 0.69474 | 0.69475 | 0.69475 | 0.69475 | 0.69475 | 0.69475 | 0.69475 | 0.69475 | 0.69475 | 0.69476 | 0.69476 | 0.69476 | 0.69476 | 0.69476 | 0.69476 | 0.69477 | 0.69477 | 0.69477 | 0.69477 | 0.69477 | 0.69477
[8 empty] | 6 |  | 0.66452 | 0.6459 | 0.64591 | 0.64591 | 0.64592 | 0.64592 | 0.64593 | 0.64593 | 0.64594 | 0.64594 | 0.64594 | 0.64594 | 0.64594 | 0.64594 | 0.64594 | 0.64595 | 0.64595 | 0.64595 | 0.64595 | 0.64595 | 0.64595 | 0.64596 | 0.64596 | 0.64596 | 0.64596 | 0.64596 | 0.64596 | 0.64596 | 0.64596
[8 empty] | Year (Conservative) |  | 2022 | 2023 | 2024 | 2025 | 2026 | 2027 | 2028 | 2029 | 2030 | 2031 | 2032 | 2033 | 2034 | 2035 | 2036 | 2037 | 2038 | 2039 | 2040 | 2041 | 2042 | 2043 | 2044 | 2045 | 2046 | 2047 | 2048 | 2049 | 2050
[8 empty] | 1 |  | 0.93415 | 0.92974 | 0.92974 | 0.92974 | 0.92974 | 0.92974 | 0.92975 | 0.92975 | 0.92975 | 0.92975 | 0.92975 | 0.92975 | 0.92975 | 0.92975 | 0.92975 | 0.92975 | 0.92975 | 0.92975 | 0.92975 | 0.92975 | 0.92975 | 0.92975 | 0.92975 | 0.92975 | 0.92975 | 0.92975 | 0.92975 | 0.92975 | 0.92975
[8 empty] | 2 |  | 0.87264 | 0.86442 | 0.86442 | 0.86442 | 0.86442 | 0.86442 | 0.86443 | 0.86443 | 0.86443 | 0.86443 | 0.86443 | 0.86443 | 0.86443 | 0.86443 | 0.86443 | 0.86443 | 0.86444 | 0.86444 | 0.86444 | 0.86444 | 0.86444 | 0.86444 | 0.86444 | 0.86444 | 0.86444 | 0.86444 | 0.86444 | 0.86444 | 0.86444
[8 empty] | 3 |  | 0.81518 | 0.80368 | 0.80368 | 0.80369 | 0.80369 | 0.80369 | 0.8037 | 0.8037 | 0.8037 | 0.8037 | 0.8037 | 0.8037 | 0.80371 | 0.80371 | 0.80371 | 0.80371 | 0.80371 | 0.80371 | 0.80371 | 0.80371 | 0.80371 | 0.80371 | 0.80372 | 0.80372 | 0.80372 | 0.80372 | 0.80372 | 0.80372 | 0.80372
[8 empty] | 4 |  | 0.76151 | 0.74721 | 0.74722 | 0.74722 | 0.74723 | 0.74723 | 0.74723 | 0.74724 | 0.74724 | 0.74724 | 0.74724 | 0.74724 | 0.74724 | 0.74724 | 0.74725 | 0.74725 | 0.74725 | 0.74725 | 0.74725 | 0.74725 | 0.74725 | 0.74726 | 0.74726 | 0.74726 | 0.74726 | 0.74726 | 0.74726 | 0.74726 | 0.74726
[8 empty] | 5 |  | 0.71136 | 0.69471 | 0.69472 | 0.69472 | 0.69473 | 0.69473 | 0.69474 | 0.69474 | 0.69474 | 0.69475 | 0.69475 | 0.69475 | 0.69475 | 0.69475 | 0.69475 | 0.69475 | 0.69475 | 0.69476 | 0.69476 | 0.69476 | 0.69476 | 0.69476 | 0.69476 | 0.69477 | 0.69477 | 0.69477 | 0.69477 | 0.69477 | 0.69477
[8 empty] | 6 |  | 0.66452 | 0.6459 | 0.64591 | 0.64591 | 0.64592 | 0.64592 | 0.64593 | 0.64593 | 0.64594 | 0.64594 | 0.64594 | 0.64594 | 0.64594 | 0.64594 | 0.64594 | 0.64595 | 0.64595 | 0.64595 | 0.64595 | 0.64595 | 0.64595 | 0.64596 | 0.64596 | 0.64596 | 0.64596 | 0.64596 | 0.64596 | 0.64596 | 0.64596
[10 empty] | 2022 | 2023 | 2024 | 2025 | 2026 | 2027 | 2028 | 2029 | 2030 | 2031 | 2032 | 2033 | 2034 | 2035 | 2036 | 2037 | 2038 | 2039 | 2040 | 2041 | 2042 | 2043 | 2044 | 2045 | 2046 | 2047 | 2048 | 2049 | 2050
[7 empty] | Construction Finance Factor | CFF | Advanced | 1.0373 | 1.0373 | 1.0373 | 1.0373 | 1.0373 | 1.0373 | 1.0373 | 1.0373 | 1.0373 | 1.0373 | 1.0373 | 1.0373 | 1.0373 | 1.0373 | 1.0373 | 1.0373 | 1.0373 | 1.0373 | 1.0373 | 1.0373 | 1.0373 | 1.0373 | 1.0373 | 1.0373 | 1.0373 | 1.0373 | 1.0373 | 1.0373 | 1.0373
[8 empty] | CFF | Moderate | 1.0373 | 1.0373 | 1.0373 | 1.0373 | 1.0373 | 1.0373 | 1.0373 | 1.0373 | 1.0373 | 1.0373 | 1.0373 | 1.0373 | 1.0373 | 1.0373 | 1.0373 | 1.0373 | 1.0373 | 1.0373 | 1.0373 | 1.0373 | 1.0373 | 1.0373 | 1.0373 | 1.0373 | 1.0373 | 1.0373 | 1.0373 | 1.0373 | 1.0373
[8 empty] | CFF | Conservative | 1.0373 | 1.0373 | 1.0373 | 1.0373 | 1.0373 | 1.0373 | 1.0373 | 1.0373 | 1.0373 | 1.0373 | 1.0373 | 1.0373 | 1.0373 | 1.0373 | 1.0373 | 1.0373 | 1.0373 | 1.0373 | 1.0373 | 1.0373 | 1.0373 | 1.0373 | 1.0373 | 1.0373 | 1.0373 | 1.0373 | 1.0373 | 1.0373 | 1.0373
[8 empty] | Accumulated Interest - Year 1 | * | 1.032 | 1.032 | 1.032 | 1.032 | 1.032 | 1.032 | 1.032 | 1.032 | 1.032 | 1.032 | 1.032 | 1.032 | 1.032 | 1.032 | 1.032 | 1.032 | 1.032 | 1.032 | 1.032 | 1.032 | 1.032 | 1.032 | 1.032 | 1.032 | 1.032 | 1.032 | 1.032 | 1.032 | 1.032
[8 empty] | Accumulated Interest - Year 2 | * | 1.0991 | 1.0991 | 1.0991 | 1.0991 | 1.0991 | 1.0991 | 1.0991 | 1.0991 | 1.0991 | 1.0991 | 1.0991 | 1.0991 | 1.0991 | 1.0991 | 1.0991 | 1.0991 | 1.0991 | 1.0991 | 1.0991 | 1.0991 | 1.0991 | 1.0991 | 1.0991 | 1.0991 | 1.0991 | 1.0991 | 1.0991 | 1.0991 | 1.0991
[8 empty] | Accumulated Interest - Year 3 | * | 1.1705 | 1.1705 | 1.1705 | 1.1705 | 1.1705 | 1.1705 | 1.1705 | 1.1705 | 1.1705 | 1.1705 | 1.1705 | 1.1705 | 1.1705 | 1.1705 | 1.1705 | 1.1705 | 1.1705 | 1.1705 | 1.1705 | 1.1705 | 1.1705 | 1.1705 | 1.1705 | 1.1705 | 1.1705 | 1.1705 | 1.1705 | 1.1705 | 1.1705
[8 empty] | Accumulated Equity Cost - Year 1 | Advanced | 1.0583 | 1.0583 | 1.0583 | 1.0583 | 1.0583 | 1.0583 | 1.0583 | 1.0583 | 1.0583 | 1.0583 | 1.0583 | 1.0583 | 1.0583 | 1.0583 | 1.0583 | 1.0583 | 1.0583 | 1.0583 | 1.0583 | 1.0583 | 1.0583 | 1.0583 | 1.0583 | 1.0583 | 1.0583 | 1.0583 | 1.0583 | 1.0583 | 1.0583
[8 empty] | Accumulated Equity Cost - Year 2 | Advanced | 1.1853 | 1.1853 | 1.1853 | 1.1853 | 1.1853 | 1.1853 | 1.1853 | 1.1853 | 1.1853 | 1.1853 | 1.1853 | 1.1853 | 1.1853 | 1.1853 | 1.1853 | 1.1853 | 1.1853 | 1.1853 | 1.1853 | 1.1853 | 1.1853 | 1.1853 | 1.1853 | 1.1853 | 1.1853 | 1.1853 | 1.1853 | 1.1853 | 1.1853
[8 empty] | Accumulated Equity Cost - Year 3 | Advanced | 1.3275 | 1.3275 | 1.3275 | 1.3275 | 1.3275 | 1.3275 | 1.3275 | 1.3275 | 1.3275 | 1.3275 | 1.3275 | 1.3275 | 1.3275 | 1.3275 | 1.3275 | 1.3275 | 1.3275 | 1.3275 | 1.3275 | 1.3275 | 1.3275 | 1.3275 | 1.3275 | 1.3275 | 1.3275 | 1.3275 | 1.3275 | 1.3275 | 1.3275
[8 empty] | Accumulated Equity Cost - Year 1 | Moderate | 1.0583 | 1.0583 | 1.0583 | 1.0583 | 1.0583 | 1.0583 | 1.0583 | 1.0583 | 1.0583 | 1.0583 | 1.0583 | 1.0583 | 1.0583 | 1.0583 | 1.0583 | 1.0583 | 1.0583 | 1.0583 | 1.0583 | 1.0583 | 1.0583 | 1.0583 | 1.0583 | 1.0583 | 1.0583 | 1.0583 | 1.0583 | 1.0583 | 1.0583
[8 empty] | Accumulated Equity Cost - Year 2 | Moderate | 1.1853 | 1.1853 | 1.1853 | 1.1853 | 1.1853 | 1.1853 | 1.1853 | 1.1853 | 1.1853 | 1.1853 | 1.1853 | 1.1853 | 1.1853 | 1.1853 | 1.1853 | 1.1853 | 1.1853 | 1.1853 | 1.1853 | 1.1853 | 1.1853 | 1.1853 | 1.1853 | 1.1853 | 1.1853 | 1.1853 | 1.1853 | 1.1853 | 1.1853
[8 empty] | Accumulated Equity Cost - Year 3 | Moderate | 1.3275 | 1.3275 | 1.3275 | 1.3275 | 1.3275 | 1.3275 | 1.3275 | 1.3275 | 1.3275 | 1.3275 | 1.3275 | 1.3275 | 1.3275 | 1.3275 | 1.3275 | 1.3275 | 1.3275 | 1.3275 | 1.3275 | 1.3275 | 1.3275 | 1.3275 | 1.3275 | 1.3275 | 1.3275 | 1.3275 | 1.3275 | 1.3275 | 1.3275
[8 empty] | Accumulated Equity Cost - Year 1 | Conservative | 1.0583 | 1.0583 | 1.0583 | 1.0583 | 1.0583 | 1.0583 | 1.0583 | 1.0583 | 1.0583 | 1.0583 | 1.0583 | 1.0583 | 1.0583 | 1.0583 | 1.0583 | 1.0583 | 1.0583 | 1.0583 | 1.0583 | 1.0583 | 1.0583 | 1.0583 | 1.0583 | 1.0583 | 1.0583 | 1.0583 | 1.0583 | 1.0583 | 1.0583
[8 empty] | Accumulated Equity Cost - Year 2 | Conservative | 1.1853 | 1.1853 | 1.1853 | 1.1853 | 1.1853 | 1.1853 | 1.1853 | 1.1853 | 1.1853 | 1.1853 | 1.1853 | 1.1853 | 1.1853 | 1.1853 | 1.1853 | 1.1853 | 1.1853 | 1.1853 | 1.1853 | 1.1853 | 1.1853 | 1.1853 | 1.1853 | 1.1853 | 1.1853 | 1.1853 | 1.1853 | 1.1853 | 1.1853
[8 empty] | Accumulated Equity Cost - Year 3 | Conservative | 1.3275 | 1.3275 | 1.3275 | 1.3275 | 1.3275 | 1.3275 | 1.3275 | 1.3275 | 1.3275 | 1.3275 | 1.3275 | 1.3275 | 1.3275 | 1.3275 | 1.3275 | 1.3275 | 1.3275 | 1.3275 | 1.3275 | 1.3275 | 1.3275 | 1.3275 | 1.3275 | 1.3275 | 1.3275 | 1.3275 | 1.3275 | 1.3275 | 1.3275
|  | X |  | Data Sources for Default Inputs
[5 empty] | Current Costs: |  |  |  |  | 2023: Citation; 2028: Dollar Year; 2029: Escalation Index
[5 empty] | Available Capacity (GW) |  |  |  |  | 2023: K. McCabe, A. Prasanna, J. Lockshin, P. Bhaskar, T. Bowen, R. Baranowski, B. Segrin, E. Lantz 2022 Distributed Wind Energy Futures Study
[5 empty] | Net Capacity Factor (%) |  |  |  |  | 2023: K. McCabe, A. Prasanna, J. Lockshin, P. Bhaskar, T. Bowen, R. Baranowski, B. Segrin, E. Lantz 2022 Distributed Wind Energy Futures Study
[5 empty] | Overnight Capital Cost ($/kW) |  |  |  |  | 2023: P. Bhaskar, T Stehly 2021
[5 empty] | Fixed Operating Expenses ($/kW-yr) |  |  |  |  | 2023: T. Stehly and P. Duffy 2021
[5 empty] | Variable Operating Expenses ($/MWh) |  |  |  |  | 2023: N/A
[5 empty] | Spur Line Cost ($/kW) |  |  |  |  | 2023: N/A
[5 empty] | Future Projections Costs: |  |  |  |  | 2023: Citation; 2028: Dollar Year; 2029: Escalation Index
[5 empty] | Net Capacity Factor (%) |  |  |  |  | 2023: K. McCabe, A. Prasanna, J. Lockshin, P. Bhaskar, T. Bowen, R. Baranowski, B. Segrin, E. Lantz 2022 Distributed Wind Energy Futures Study
[5 empty] | Overnight Capital Cost ($/kW) |  |  |  |  | 2023: K. McCabe, A. Prasanna, J. Lockshin, P. Bhaskar, T. Bowen, R. Baranowski, B. Segrin, E. Lantz 2022 Distributed Wind Energy Futures Study
2021 to 2022 overnight capital cost adjustments (%)
[5 empty] | Fixed Operating Expenses ($/kW-yr) |  |  |  |  | 2023: DOE 2015
[5 empty] | Variable Operating Expenses ($/MWh) |  |  |  |  | 2023: N/A
[5 empty] | Grid Connection Cost ($/kW) |  |  |  |  | 2023: N/A
[5 empty] | Spur Line Cost ($/kW) |  |  |  |  | 2023: N/A
[10 empty] | 0 | 0 | 0 | 0 | 0 | 0 | 0 | 0 | 0 | 0 | 0 | 0 | 0 | 0 | 0 | 0 | 0 | 0 | 0 | 0 | 0 | 0 | 0 | 0 | 0 | 0 | 0 | 0 | 0 | 0 | 0 | 0 | 0 | 0 | 0

## Solar - Utility PV
Solar Utility PV | [9 empty] | https://atb.nrel.gov/electricity/2023/utility-scale_pv
Inputs
Calculated
Input from other tab
| X |  |  | Assumptions
[5 empty] | Technology |  | Base Year: |  |  | 2022
All values are given in 2022 U.S. dollars, see references at the bottom of this worksheet for dollar year conversions where source dollar years don't match 2022.
Utility Scale Solar Photovoltaic
Representative plant is single-axis tracking with capacity of 100 MW DC
Overnight Capital Cost, Capacity Factor, Fixed O&M, and Variable O&M costs represent
$/kW AC, unlike the commercial and residential PV cases which are represented in $/kW DC.
Capacity factors chosen here to reflect range across the continental U.S. in ReEDS.
Available Capacity (GW)
118918
ATB values reflect annual average capacity factor over life of plant including estimated degradation, starting at 0.7% per year, reducing to 0.2%, 0.5%, and 0.5% annual degradation by 2050 for the advanced, moderate, and conservative scenarios, respectively. Capacity factors also assume an energy yield gain of 20%, 10%, and 0% for advanced, moderate, and conservatives scenarios in 2035.
[7 empty] | Technology Classification | Name | Tech | Resource | Scale | Maturity
[8 empty] | Utility PV - Class 1 | Tracking PV | Class1 | Utility | Y
[8 empty] | Utility PV - Class 2 | Tracking PV | Class2 | Utility | Y
[8 empty] | Utility PV - Class 3 | Tracking PV | Class3 | Utility | Y
[8 empty] | Utility PV - Class 4 | Tracking PV | Class4 | Utility | Y
[8 empty] | Utility PV - Class 5 | Tracking PV | Class5 | Utility | Y
[8 empty] | Utility PV - Class 6 | Tracking PV | Class6 | Utility | Y
[8 empty] | Utility PV - Class 7 | Tracking PV | Class7 | Utility | Y
[8 empty] | Utility PV - Class 8 | Tracking PV | Class8 | Utility | Y
[8 empty] | Utility PV - Class 9 | Tracking PV | Class9 | Utility | Y
[8 empty] | Utility PV - Class 10 | Tracking PV | Class10 | Utility | Y
[5 empty] | Finance |  | Financial Assumptions:
[7 empty] | Capital Recovery Period (Years) |  |  |  |  | 30 |  | Financial Case |  | Market
[7 empty] | Depreciation Period |  |  |  |  | 5 |  | Capital Recovery Period |  | 30
[7 empty] | Equity Premium During Construction |  |  |  |  | 2%
[7 empty] | Construction Duration yrs |  |  |  |  | 1
[7 empty] | Year | Capital | Percent of Leverage During Construction | Percent of Equity During Construction
[7 empty] | Index | Fraction
[7 empty] | 0 | 100% | 80% | 20%
[7 empty] | 1 | 0% | 80% | 20%
[7 empty] | 2 | 0% | 80% | 20%
[10 empty] | 2022 | 2023 | 2024 | 2025 | 2026 | 2027 | 2028 | 2029 | 2030 | 2031 | 2032 | 2033 | 2034 | 2035 | 2036 | 2037 | 2038 | 2039 | 2040 | 2041 | 2042 | 2043 | 2044 | 2045 | 2046 | 2047 | 2048 | 2049 | 2050
[7 empty] | Assumptions | Inflation Rate | * | 2.739% | 2.556% | 2.502% | 2.5% | 2.5% | 2.5% | 2.5% | 2.5% | 2.5% | 2.5% | 2.5% | 2.5% | 2.5% | 2.5% | 2.5% | 2.5% | 2.5% | 2.5% | 2.5% | 2.5% | 2.5% | 2.5% | 2.5% | 2.5% | 2.5% | 2.5% | 2.5% | 2.5% | 2.5%
[8 empty] | Interest Rate Nominal | Advanced | bar: 20% 2022 to 20% 2050
[8 empty] | Interest Rate Nominal | Moderate | bar: 20% 2022 to 20% 2050
[8 empty] | Interest Rate Nominal | Conservative | bar: 20% 2022 to 20% 2050
[8 empty] | Calculated Interest Rate Real | Advanced | 4.147% | 4.334% | 4.389% | 4.39% | 4.39% | 4.39% | 4.39% | 4.39% | 4.39% | 4.39% | 4.39% | 4.39% | 4.39% | 4.39% | 4.39% | 4.39% | 4.39% | 4.39% | 4.39% | 4.39% | 4.39% | 4.39% | 4.39% | 4.39% | 4.39% | 4.39% | 4.39% | 4.39% | 4.39%
[8 empty] | Calculated Interest Rate Real | Moderate | 4.147% | 4.334% | 4.389% | 4.39% | 4.39% | 4.39% | 4.39% | 4.39% | 4.39% | 4.39% | 4.39% | 4.39% | 4.39% | 4.39% | 4.39% | 4.39% | 4.39% | 4.39% | 4.39% | 4.39% | 4.39% | 4.39% | 4.39% | 4.39% | 4.39% | 4.39% | 4.39% | 4.39% | 4.39%
[8 empty] | Calculated Interest Rate Real | Conservative | 4.147% | 4.334% | 4.389% | 4.39% | 4.39% | 4.39% | 4.39% | 4.39% | 4.39% | 4.39% | 4.39% | 4.39% | 4.39% | 4.39% | 4.39% | 4.39% | 4.39% | 4.39% | 4.39% | 4.39% | 4.39% | 4.39% | 4.39% | 4.39% | 4.39% | 4.39% | 4.39% | 4.39% | 4.39%
[8 empty] | Interest During Construction - Nominal | * | 6.5% | 6.5% | 6.5% | 6.5% | 6.5% | 6.5% | 6.5% | 6.5% | 6.5% | 6.5% | 6.5% | 6.5% | 6.5% | 6.5% | 6.5% | 6.5% | 6.5% | 6.5% | 6.5% | 6.5% | 6.5% | 6.5% | 6.5% | 6.5% | 6.5% | 6.5% | 6.5% | 6.5% | 6.5%
[8 empty] | Rate of Return on Equity Nominal | Advanced | 8.5% | 8.5% | 8.5% | 8.5% | 8.5% | 8.5% | 8.5% | 8.5% | 8.5% | 8.5% | 8.5% | 8.5% | 8.5% | 8.5% | 8.5% | 8.5% | 8.5% | 8.5% | 8.5% | 8.5% | 8.5% | 8.5% | 8.5% | 8.5% | 8.5% | 8.5% | 8.5% | 8.5% | 8.5%
[8 empty] | Rate of Return on Equity Nominal | Moderate | 8.5% | 8.5% | 8.5% | 8.5% | 8.5% | 8.5% | 8.5% | 8.5% | 8.5% | 8.5% | 8.5% | 8.5% | 8.5% | 8.5% | 8.5% | 8.5% | 8.5% | 8.5% | 8.5% | 8.5% | 8.5% | 8.5% | 8.5% | 8.5% | 8.5% | 8.5% | 8.5% | 8.5% | 8.5%
[8 empty] | Rate of Return on Equity Nominal | Conservative | 8.5% | 8.5% | 8.5% | 8.5% | 8.5% | 8.5% | 8.5% | 8.5% | 8.5% | 8.5% | 8.5% | 8.5% | 8.5% | 8.5% | 8.5% | 8.5% | 8.5% | 8.5% | 8.5% | 8.5% | 8.5% | 8.5% | 8.5% | 8.5% | 8.5% | 8.5% | 8.5% | 8.5% | 8.5%
[8 empty] | Calculated Rate of Return on Equity Real | Advanced | 5.607% | 5.796% | 5.852% | 5.854% | 5.854% | 5.854% | 5.854% | 5.854% | 5.854% | 5.854% | 5.854% | 5.854% | 5.854% | 5.854% | 5.854% | 5.854% | 5.854% | 5.854% | 5.854% | 5.854% | 5.854% | 5.854% | 5.854% | 5.854% | 5.854% | 5.854% | 5.854% | 5.854% | 5.854%
[8 empty] | Calculated Rate of Return on Equity Real | Moderate | 5.607% | 5.796% | 5.852% | 5.854% | 5.854% | 5.854% | 5.854% | 5.854% | 5.854% | 5.854% | 5.854% | 5.854% | 5.854% | 5.854% | 5.854% | 5.854% | 5.854% | 5.854% | 5.854% | 5.854% | 5.854% | 5.854% | 5.854% | 5.854% | 5.854% | 5.854% | 5.854% | 5.854% | 5.854%
[8 empty] | Calculated Rate of Return on Equity Real | Conservative | 5.607% | 5.796% | 5.852% | 5.854% | 5.854% | 5.854% | 5.854% | 5.854% | 5.854% | 5.854% | 5.854% | 5.854% | 5.854% | 5.854% | 5.854% | 5.854% | 5.854% | 5.854% | 5.854% | 5.854% | 5.854% | 5.854% | 5.854% | 5.854% | 5.854% | 5.854% | 5.854% | 5.854% | 5.854%
[8 empty] | Debt Fraction | Advanced | 52.06% | 53.33% | 52.44% | 51.5% | 50.5% | 49.41% | 48.24% | 46.98% | 45.61% | 44.12% | 42.5% | 40.72% | 38.75% | 36.58% | 35.91% | 35.23% | 34.52% | 33.8% | 33.05% | 32.29% | 31.5% | 30.69% | 29.86% | 29% | 28.11% | 27.2% | 26.26% | 25.29% | 24.29%
[8 empty] | Debt Fraction | Moderate | 52.06% | 53.33% | 52.44% | 51.5% | 50.5% | 49.41% | 48.24% | 46.98% | 45.61% | 44.12% | 42.5% | 40.72% | 38.75% | 36.58% | 35.91% | 35.23% | 34.52% | 33.8% | 33.05% | 32.29% | 31.5% | 30.69% | 29.86% | 29% | 28.11% | 27.2% | 26.26% | 25.29% | 24.29%
[8 empty] | Debt Fraction | Conservative | 52.06% | 53.33% | 52.44% | 51.5% | 50.5% | 49.41% | 48.24% | 46.98% | 45.61% | 44.12% | 42.5% | 40.72% | 38.75% | 36.58% | 35.91% | 35.23% | 34.52% | 33.8% | 33.05% | 32.29% | 31.5% | 30.69% | 29.86% | 29% | 28.11% | 27.2% | 26.26% | 25.29% | 24.29%
[8 empty] | Tax Rate (Federal and State) | * | 25.74% | 25.74% | 25.74% | 25.74% | 25.74% | 25.74% | 25.74% | 25.74% | 25.74% | 25.74% | 25.74% | 25.74% | 25.74% | 25.74% | 25.74% | 25.74% | 25.74% | 25.74% | 25.74% | 25.74% | 25.74% | 25.74% | 25.74% | 25.74% | 25.74% | 25.74% | 25.74% | 25.74% | 25.74%
[8 empty] | WACC Nominal | Advanced | 6.781% | 6.739% | 6.768% | 6.799% | 6.833% | 6.869% | 6.907% | 6.949% | 6.994% | 7.043% | 7.097% | 7.156% | 7.22% | 7.292% | 7.314% | 7.337% | 7.36% | 7.384% | 7.409% | 7.434% | 7.46% | 7.487% | 7.514% | 7.542% | 7.572% | 7.602% | 7.633% | 7.665% | 7.698%
[8 empty] | WACC Nominal | Moderate | 6.781% | 6.739% | 6.768% | 6.799% | 6.833% | 6.869% | 6.907% | 6.949% | 6.994% | 7.043% | 7.097% | 7.156% | 7.22% | 7.292% | 7.314% | 7.337% | 7.36% | 7.384% | 7.409% | 7.434% | 7.46% | 7.487% | 7.514% | 7.542% | 7.572% | 7.602% | 7.633% | 7.665% | 7.698%
[8 empty] | WACC Nominal | Conservative | 6.781% | 6.739% | 6.768% | 6.799% | 6.833% | 6.869% | 6.907% | 6.949% | 6.994% | 7.043% | 7.097% | 7.156% | 7.22% | 7.292% | 7.314% | 7.337% | 7.36% | 7.384% | 7.409% | 7.434% | 7.46% | 7.487% | 7.514% | 7.542% | 7.572% | 7.602% | 7.633% | 7.665% | 7.698%
[8 empty] | WACC Real | Advanced | 3.934% | 4.079% | 4.163% | 4.195% | 4.227% | 4.262% | 4.3% | 4.34% | 4.384% | 4.432% | 4.485% | 4.542% | 4.605% | 4.675% | 4.697% | 4.719% | 4.742% | 4.765% | 4.789% | 4.814% | 4.839% | 4.865% | 4.892% | 4.92% | 4.948% | 4.977% | 5.008% | 5.039% | 5.071%
[8 empty] | WACC Real | Moderate | 3.934% | 4.079% | 4.163% | 4.195% | 4.227% | 4.262% | 4.3% | 4.34% | 4.384% | 4.432% | 4.485% | 4.542% | 4.605% | 4.675% | 4.697% | 4.719% | 4.742% | 4.765% | 4.789% | 4.814% | 4.839% | 4.865% | 4.892% | 4.92% | 4.948% | 4.977% | 5.008% | 5.039% | 5.071%
[8 empty] | WACC Real | Conservative | 3.934% | 4.079% | 4.163% | 4.195% | 4.227% | 4.262% | 4.3% | 4.34% | 4.384% | 4.432% | 4.485% | 4.542% | 4.605% | 4.675% | 4.697% | 4.719% | 4.742% | 4.765% | 4.789% | 4.814% | 4.839% | 4.865% | 4.892% | 4.92% | 4.948% | 4.977% | 5.008% | 5.039% | 5.071%
[8 empty] | Capital Recovery Factor (CRF) Nominal | Advanced | 7.882% | 7.849% | 7.872% | 7.897% | 7.924% | 7.952% | 7.984% | 8.017% | 8.054% | 8.094% | 8.137% | 8.185% | 8.238% | 8.296% | 8.315% | 8.333% | 8.352% | 8.372% | 8.392% | 8.413% | 8.434% | 8.456% | 8.479% | 8.502% | 8.526% | 8.551% | 8.577% | 8.603% | 8.631%
[8 empty] | Capital Recovery Factor (CRF) Nominal | Moderate | 7.882% | 7.849% | 7.872% | 7.897% | 7.924% | 7.952% | 7.984% | 8.017% | 8.054% | 8.094% | 8.137% | 8.185% | 8.238% | 8.296% | 8.315% | 8.333% | 8.352% | 8.372% | 8.392% | 8.413% | 8.434% | 8.456% | 8.479% | 8.502% | 8.526% | 8.551% | 8.577% | 8.603% | 8.631%
[8 empty] | Capital Recovery Factor (CRF) Nominal | Conservative | 7.882% | 7.849% | 7.872% | 7.897% | 7.924% | 7.952% | 7.984% | 8.017% | 8.054% | 8.094% | 8.137% | 8.185% | 8.238% | 8.296% | 8.315% | 8.333% | 8.352% | 8.372% | 8.392% | 8.413% | 8.434% | 8.456% | 8.479% | 8.502% | 8.526% | 8.551% | 8.577% | 8.603% | 8.631%
[8 empty] | Capital Recovery Factor (CRF) Real | Advanced | 5.737% | 5.839% | 5.898% | 5.92% | 5.944% | 5.968% | 5.995% | 6.024% | 6.056% | 6.09% | 6.128% | 6.17% | 6.215% | 6.266% | 6.282% | 6.298% | 6.315% | 6.332% | 6.349% | 6.368% | 6.386% | 6.405% | 6.425% | 6.446% | 6.467% | 6.488% | 6.511% | 6.534% | 6.558%
[8 empty] | Capital Recovery Factor (CRF) Real | Moderate | 5.737% | 5.839% | 5.898% | 5.92% | 5.944% | 5.968% | 5.995% | 6.024% | 6.056% | 6.09% | 6.128% | 6.17% | 6.215% | 6.266% | 6.282% | 6.298% | 6.315% | 6.332% | 6.349% | 6.368% | 6.386% | 6.405% | 6.425% | 6.446% | 6.467% | 6.488% | 6.511% | 6.534% | 6.558%
[8 empty] | Capital Recovery Factor (CRF) Real | Conservative | 5.737% | 5.839% | 5.898% | 5.92% | 5.944% | 5.968% | 5.995% | 6.024% | 6.056% | 6.09% | 6.128% | 6.17% | 6.215% | 6.266% | 6.282% | 6.298% | 6.315% | 6.332% | 6.349% | 6.368% | 6.386% | 6.405% | 6.425% | 6.446% | 6.467% | 6.488% | 6.511% | 6.534% | 6.558%
|  |  | X | Future Projections
Base Year
[10 empty] | 2022 | 2023 | 2024 | 2025 | 2026 | 2027 | 2028 | 2029 | 2030 | 2031 | 2032 | 2033 | 2034 | 2035 | 2036 | 2037 | 2038 | 2039 | 2040 | 2041 | 2042 | 2043 | 2044 | 2045 | 2046 | 2047 | 2048 | 2049 | 2050
[5 empty] | Techno-Economic Cost and Performance Parameters |  | Net Capacity Factor (%) | Utility PV - Class 1 | Advanced | 31.63% | 31.94% | 32.25% | 32.57% | 32.88% | 33.19% | 33.5% | 33.81% | 34.13% | 34.44% | 34.75% | 35.06% | 35.38% | 35.69% | 35.81% | 35.94% | 36.07% | 36.19% | 36.32% | 36.45% | 36.57% | 36.7% | 36.82% | 36.95% | 37.08% | 37.2% | 37.33% | 37.46% | 37.58%
[8 empty] | Utility PV - Class 1 | Moderate | 31.5% | 31.67% | 31.85% | 32.03% | 32.2% | 32.38% | 32.56% | 32.74% | 32.91% | 33.09% | 33.27% | 33.44% | 33.62% | 33.8% | 33.92% | 34.05% | 34.18% | 34.3% | 34.43% | 34.55% | 34.68% | 34.81% | 34.93% | 35.06% | 35.18% | 35.31% | 35.44% | 35.56% | 35.69%
[8 empty] | Utility PV - Class 1 | Conservative | 31.32% | 31.32% | 31.32% | 31.32% | 31.32% | 31.32% | 31.32% | 31.32% | 31.32% | 31.32% | 31.32% | 31.32% | 31.32% | 31.32% | 31.48% | 31.65% | 31.81% | 31.98% | 32.15% | 32.31% | 32.48% | 32.64% | 32.81% | 32.97% | 33.14% | 33.3% | 33.47% | 33.63% | 33.8%
[8 empty] | Utility PV - Class 2 | Advanced | 30.6% | 30.9% | 31.19% | 31.49% | 31.79% | 32.09% | 32.39% | 32.69% | 32.99% | 33.29% | 33.59% | 33.89% | 34.18% | 34.48% | 34.61% | 34.73% | 34.86% | 34.98% | 35.11% | 35.23% | 35.36% | 35.48% | 35.61% | 35.73% | 35.86% | 35.98% | 36.11% | 36.23% | 36.36%
[8 empty] | Utility PV - Class 2 | Moderate | 30.47% | 30.64% | 30.81% | 30.97% | 31.14% | 31.31% | 31.48% | 31.65% | 31.82% | 31.99% | 32.16% | 32.33% | 32.5% | 32.67% | 32.79% | 32.91% | 33.03% | 33.15% | 33.27% | 33.39% | 33.52% | 33.64% | 33.76% | 33.88% | 34% | 34.12% | 34.24% | 34.36% | 34.48%
[8 empty] | Utility PV - Class 2 | Conservative | 30.3% | 30.3% | 30.3% | 30.3% | 30.3% | 30.3% | 30.3% | 30.3% | 30.3% | 30.3% | 30.3% | 30.3% | 30.3% | 30.3% | 30.46% | 30.61% | 30.77% | 30.93% | 31.09% | 31.25% | 31.4% | 31.56% | 31.72% | 31.88% | 32.04% | 32.19% | 32.35% | 32.51% | 32.67%
[8 empty] | Utility PV - Class 3 | Advanced | 29.15% | 29.45% | 29.75% | 30.05% | 30.35% | 30.65% | 30.94% | 31.24% | 31.54% | 31.84% | 32.14% | 32.44% | 32.74% | 33.03% | 33.14% | 33.25% | 33.35% | 33.46% | 33.56% | 33.67% | 33.78% | 33.88% | 33.99% | 34.09% | 34.2% | 34.31% | 34.41% | 34.52% | 34.62%
[8 empty] | Utility PV - Class 3 | Moderate | 29.02% | 29.2% | 29.37% | 29.54% | 29.71% | 29.88% | 30.05% | 30.22% | 30.39% | 30.56% | 30.73% | 30.9% | 31.07% | 31.24% | 31.36% | 31.48% | 31.6% | 31.72% | 31.84% | 31.96% | 32.08% | 32.2% | 32.32% | 32.44% | 32.56% | 32.68% | 32.79% | 32.91% | 33.03%
[8 empty] | Utility PV - Class 3 | Conservative | 28.85% | 28.85% | 28.85% | 28.85% | 28.85% | 28.85% | 28.85% | 28.85% | 28.85% | 28.85% | 28.85% | 28.85% | 28.85% | 28.85% | 29.01% | 29.17% | 29.33% | 29.49% | 29.65% | 29.81% | 29.97% | 30.13% | 30.29% | 30.45% | 30.61% | 30.76% | 30.92% | 31.08% | 31.24%
[8 empty] | Utility PV - Class 4 | Advanced | 27.77% | 28.06% | 28.36% | 28.65% | 28.95% | 29.24% | 29.53% | 29.83% | 30.12% | 30.42% | 30.71% | 31.01% | 31.3% | 31.6% | 31.69% | 31.78% | 31.87% | 31.96% | 32.05% | 32.15% | 32.24% | 32.33% | 32.42% | 32.51% | 32.6% | 32.69% | 32.78% | 32.87% | 32.96%
[8 empty] | Utility PV - Class 4 | Moderate | 27.64% | 27.81% | 27.98% | 28.15% | 28.32% | 28.49% | 28.66% | 28.83% | 29% | 29.17% | 29.34% | 29.51% | 29.67% | 29.84% | 29.96% | 30.08% | 30.2% | 30.31% | 30.43% | 30.55% | 30.66% | 30.78% | 30.9% | 31.01% | 31.13% | 31.25% | 31.37% | 31.48% | 31.6%
[8 empty] | Utility PV - Class 4 | Conservative | 27.47% | 27.47% | 27.47% | 27.47% | 27.47% | 27.47% | 27.47% | 27.47% | 27.47% | 27.47% | 27.47% | 27.47% | 27.47% | 27.47% | 27.63% | 27.79% | 27.95% | 28.1% | 28.26% | 28.42% | 28.58% | 28.74% | 28.89% | 29.05% | 29.21% | 29.37% | 29.53% | 29.69% | 29.84%
[8 empty] | Utility PV - Class 5 | Advanced | 26.38% | 26.67% | 26.95% | 27.24% | 27.53% | 27.81% | 28.1% | 28.39% | 28.67% | 28.96% | 29.25% | 29.53% | 29.82% | 30.11% | 30.19% | 30.27% | 30.35% | 30.43% | 30.51% | 30.59% | 30.67% | 30.75% | 30.83% | 30.91% | 30.99% | 31.07% | 31.15% | 31.23% | 31.31%
[8 empty] | Utility PV - Class 5 | Moderate | 26.26% | 26.42% | 26.59% | 26.75% | 26.92% | 27.08% | 27.25% | 27.41% | 27.58% | 27.74% | 27.91% | 28.07% | 28.24% | 28.4% | 28.52% | 28.63% | 28.74% | 28.86% | 28.97% | 29.09% | 29.2% | 29.31% | 29.43% | 29.54% | 29.65% | 29.77% | 29.88% | 29.99% | 30.11%
[8 empty] | Utility PV - Class 5 | Conservative | 26.09% | 26.09% | 26.09% | 26.09% | 26.09% | 26.09% | 26.09% | 26.09% | 26.09% | 26.09% | 26.09% | 26.09% | 26.09% | 26.09% | 26.25% | 26.4% | 26.56% | 26.71% | 26.86% | 27.02% | 27.17% | 27.33% | 27.48% | 27.63% | 27.79% | 27.94% | 28.1% | 28.25% | 28.4%
[8 empty] | Utility PV - Class 6 | Advanced | 25.02% | 25.3% | 25.57% | 25.85% | 26.13% | 26.41% | 26.69% | 26.97% | 27.25% | 27.53% | 27.8% | 28.08% | 28.36% | 28.64% | 28.71% | 28.78% | 28.85% | 28.92% | 28.99% | 29.06% | 29.13% | 29.2% | 29.27% | 29.34% | 29.41% | 29.48% | 29.55% | 29.62% | 29.69%
[8 empty] | Utility PV - Class 6 | Moderate | 24.9% | 25.06% | 25.22% | 25.38% | 25.54% | 25.7% | 25.86% | 26.02% | 26.18% | 26.34% | 26.5% | 26.66% | 26.82% | 26.98% | 27.09% | 27.2% | 27.32% | 27.43% | 27.54% | 27.65% | 27.76% | 27.87% | 27.98% | 28.09% | 28.2% | 28.31% | 28.42% | 28.53% | 28.64%
[8 empty] | Utility PV - Class 6 | Conservative | 24.74% | 24.74% | 24.74% | 24.74% | 24.74% | 24.74% | 24.74% | 24.74% | 24.74% | 24.74% | 24.74% | 24.74% | 24.74% | 24.74% | 24.89% | 25.04% | 25.19% | 25.34% | 25.49% | 25.64% | 25.79% | 25.94% | 26.09% | 26.24% | 26.39% | 26.53% | 26.68% | 26.83% | 26.98%
[8 empty] | Utility PV - Class 7 | Advanced | 23.73% | 24% | 24.27% | 24.54% | 24.81% | 25.09% | 25.36% | 25.63% | 25.9% | 26.17% | 26.44% | 26.71% | 26.98% | 27.25% | 27.31% | 27.37% | 27.43% | 27.49% | 27.55% | 27.61% | 27.67% | 27.73% | 27.79% | 27.85% | 27.91% | 27.97% | 28.03% | 28.09% | 28.15%
[8 empty] | Utility PV - Class 7 | Moderate | 23.62% | 23.78% | 23.93% | 24.09% | 24.24% | 24.4% | 24.56% | 24.71% | 24.87% | 25.03% | 25.18% | 25.34% | 25.5% | 25.65% | 25.76% | 25.87% | 25.97% | 26.08% | 26.18% | 26.29% | 26.4% | 26.5% | 26.61% | 26.72% | 26.82% | 26.93% | 27.04% | 27.14% | 27.25%
[8 empty] | Utility PV - Class 7 | Conservative | 23.46% | 23.46% | 23.46% | 23.46% | 23.46% | 23.46% | 23.46% | 23.46% | 23.46% | 23.46% | 23.46% | 23.46% | 23.46% | 23.46% | 23.61% | 23.75% | 23.9% | 24.05% | 24.19% | 24.34% | 24.48% | 24.63% | 24.78% | 24.92% | 25.07% | 25.21% | 25.36% | 25.51% | 25.65%
[8 empty] | Utility PV - Class 8 | Advanced | 22.82% | 23.08% | 23.34% | 23.6% | 23.86% | 24.12% | 24.38% | 24.64% | 24.9% | 25.16% | 25.42% | 25.68% | 25.94% | 26.2% | 26.26% | 26.32% | 26.37% | 26.43% | 26.49% | 26.55% | 26.61% | 26.66% | 26.72% | 26.78% | 26.84% | 26.9% | 26.95% | 27.01% | 27.07%
[8 empty] | Utility PV - Class 8 | Moderate | 22.71% | 22.86% | 23.01% | 23.16% | 23.31% | 23.47% | 23.62% | 23.77% | 23.92% | 24.07% | 24.22% | 24.37% | 24.53% | 24.68% | 24.78% | 24.88% | 24.98% | 25.08% | 25.18% | 25.29% | 25.39% | 25.49% | 25.59% | 25.69% | 25.79% | 25.9% | 26% | 26.1% | 26.2%
[8 empty] | Utility PV - Class 8 | Conservative | 22.56% | 22.56% | 22.56% | 22.56% | 22.56% | 22.56% | 22.56% | 22.56% | 22.56% | 22.56% | 22.56% | 22.56% | 22.56% | 22.56% | 22.7% | 22.84% | 22.98% | 23.12% | 23.26% | 23.41% | 23.55% | 23.69% | 23.83% | 23.97% | 24.11% | 24.25% | 24.39% | 24.54% | 24.68%
[8 empty] | Utility PV - Class 9 | Advanced | 21.71% | 21.96% | 22.21% | 22.47% | 22.72% | 22.97% | 23.22% | 23.47% | 23.72% | 23.97% | 24.22% | 24.47% | 24.72% | 24.97% | 25.02% | 25.08% | 25.13% | 25.18% | 25.23% | 25.29% | 25.34% | 25.39% | 25.44% | 25.49% | 25.55% | 25.6% | 25.65% | 25.7% | 25.75%
[8 empty] | Utility PV - Class 9 | Moderate | 21.61% | 21.76% | 21.9% | 22.05% | 22.19% | 22.34% | 22.49% | 22.63% | 22.78% | 22.93% | 23.07% | 23.22% | 23.36% | 23.51% | 23.61% | 23.71% | 23.8% | 23.9% | 24% | 24.1% | 24.19% | 24.29% | 24.39% | 24.49% | 24.58% | 24.68% | 24.78% | 24.88% | 24.97%
[8 empty] | Utility PV - Class 9 | Conservative | 21.46% | 21.46% | 21.46% | 21.46% | 21.46% | 21.46% | 21.46% | 21.46% | 21.46% | 21.46% | 21.46% | 21.46% | 21.46% | 21.46% | 21.6% | 21.74% | 21.87% | 22.01% | 22.15% | 22.28% | 22.42% | 22.55% | 22.69% | 22.83% | 22.96% | 23.1% | 23.24% | 23.37% | 23.51%
[8 empty] | Utility PV - Class 10 | Advanced | 19.92% | 20.16% | 20.4% | 20.63% | 20.87% | 21.1% | 21.34% | 21.58% | 21.81% | 22.05% | 22.29% | 22.52% | 22.76% | 22.99% | 23.04% | 23.08% | 23.12% | 23.16% | 23.2% | 23.25% | 23.29% | 23.33% | 23.37% | 23.41% | 23.46% | 23.5% | 23.54% | 23.58% | 23.62%
[8 empty] | Utility PV - Class 10 | Moderate | 19.83% | 19.96% | 20.1% | 20.24% | 20.38% | 20.51% | 20.65% | 20.79% | 20.93% | 21.06% | 21.2% | 21.34% | 21.48% | 21.61% | 21.71% | 21.8% | 21.89% | 21.98% | 22.07% | 22.17% | 22.26% | 22.35% | 22.44% | 22.53% | 22.63% | 22.72% | 22.81% | 22.9% | 22.99%
[8 empty] | Utility PV - Class 10 | Conservative | 19.69% | 19.69% | 19.69% | 19.69% | 19.69% | 19.69% | 19.69% | 19.69% | 19.69% | 19.69% | 19.69% | 19.69% | 19.69% | 19.69% | 19.82% | 19.94% | 20.07% | 20.2% | 20.33% | 20.46% | 20.59% | 20.72% | 20.84% | 20.97% | 21.1% | 21.23% | 21.36% | 21.49% | 21.61%
[10 empty] | 2022 | 2023 | 2024 | 2025 | 2026 | 2027 | 2028 | 2029 | 2030 | 2031 | 2032 | 2033 | 2034 | 2035 | 2036 | 2037 | 2038 | 2039 | 2040 | 2041 | 2042 | 2043 | 2044 | 2045 | 2046 | 2047 | 2048 | 2049 | 2050
[7 empty] | Annual Energy Production (kWh/kW) | Utility PV - Class 1 | Advanced | 2770.7973 | 2798.1385 | 2825.4796 | 2852.8207 | 2880.1619 | 2907.503 | 2934.8441 | 2962.1853 | 2989.5264 | 3016.8675 | 3044.2087 | 3071.5498 | 3098.8909 | 3126.2321 | 3137.2931 | 3148.3541 | 3159.4152 | 3170.4762 | 3181.5372 | 3192.5982 | 3203.6592 | 3214.7203 | 3225.7813 | 3236.8423 | 3247.9033 | 3258.9644 | 3270.0254 | 3281.0864 | 3292.1474
[8 empty] | Utility PV - Class 1 | Moderate | 2758.9807 | 2774.5053 | 2790.0298 | 2805.5544 | 2821.0789 | 2836.6035 | 2852.128 | 2867.6526 | 2883.1771 | 2898.7017 | 2914.2262 | 2929.7508 | 2945.2753 | 2960.7999 | 2971.8287 | 2982.8575 | 2993.8863 | 3004.9151 | 3015.944 | 3026.9728 | 3038.0016 | 3049.0304 | 3060.0592 | 3071.088 | 3082.1168 | 3093.1456 | 3104.1745 | 3115.2033 | 3126.2321
[8 empty] | Utility PV - Class 1 | Conservative | 2743.4562 | 2743.4562 | 2743.4562 | 2743.4562 | 2743.4562 | 2743.4562 | 2743.4562 | 2743.4562 | 2743.4562 | 2743.4562 | 2743.4562 | 2743.4562 | 2743.4562 | 2743.4562 | 2757.9458 | 2772.4353 | 2786.9249 | 2801.4145 | 2815.9041 | 2830.3937 | 2844.8833 | 2859.3728 | 2873.8624 | 2888.352 | 2902.8416 | 2917.3312 | 2931.8207 | 2946.3103 | 2960.7999
[8 empty] | Utility PV - Class 2 | Advanced | 2680.2927 | 2706.485 | 2732.6773 | 2758.8696 | 2785.0619 | 2811.2542 | 2837.4465 | 2863.6388 | 2889.8311 | 2916.0234 | 2942.2157 | 2968.408 | 2994.6003 | 3020.7926 | 3031.7344 | 3042.6763 | 3053.6182 | 3064.56 | 3075.5019 | 3086.4437 | 3097.3856 | 3108.3275 | 3119.2693 | 3130.2112 | 3141.153 | 3152.0949 | 3163.0368 | 3173.9786 | 3184.9205
[8 empty] | Utility PV - Class 2 | Moderate | 2668.9275 | 2683.7547 | 2698.5818 | 2713.409 | 2728.2361 | 2743.0632 | 2757.8904 | 2772.7175 | 2787.5447 | 2802.3718 | 2817.1989 | 2832.0261 | 2846.8532 | 2861.6803 | 2872.2878 | 2882.8953 | 2893.5028 | 2904.1103 | 2914.7178 | 2925.3252 | 2935.9327 | 2946.5402 | 2957.1477 | 2967.7552 | 2978.3626 | 2988.9701 | 2999.5776 | 3010.1851 | 3020.7926
[8 empty] | Utility PV - Class 2 | Conservative | 2654.1004 | 2654.1004 | 2654.1004 | 2654.1004 | 2654.1004 | 2654.1004 | 2654.1004 | 2654.1004 | 2654.1004 | 2654.1004 | 2654.1004 | 2654.1004 | 2654.1004 | 2654.1004 | 2667.9391 | 2681.7777 | 2695.6164 | 2709.4551 | 2723.2937 | 2737.1324 | 2750.971 | 2764.8097 | 2778.6484 | 2792.487 | 2806.3257 | 2820.1644 | 2834.003 | 2847.8417 | 2861.6803
[8 empty] | Utility PV - Class 3 | Advanced | 2553.7541 | 2579.9069 | 2606.0598 | 2632.2127 | 2658.3656 | 2684.5185 | 2710.6713 | 2736.8242 | 2762.9771 | 2789.13 | 2815.2828 | 2841.4357 | 2867.5886 | 2893.7415 | 2903.0335 | 2912.3255 | 2921.6175 | 2930.9095 | 2940.2015 | 2949.4935 | 2958.7855 | 2968.0774 | 2977.3694 | 2986.6614 | 2995.9534 | 3005.2454 | 3014.5374 | 3023.8294 | 3033.1214
[8 empty] | Utility PV - Class 3 | Moderate | 2542.5452 | 2557.4891 | 2572.4331 | 2587.3771 | 2602.3211 | 2617.2651 | 2632.209 | 2647.153 | 2662.097 | 2677.041 | 2691.985 | 2706.9289 | 2721.8729 | 2736.8169 | 2747.2785 | 2757.7402 | 2768.2018 | 2778.6634 | 2789.1251 | 2799.5867 | 2810.0484 | 2820.51 | 2830.9716 | 2841.4333 | 2851.8949 | 2862.3566 | 2872.8182 | 2883.2798 | 2893.7415
[8 empty] | Utility PV - Class 3 | Conservative | 2527.6012 | 2527.6012 | 2527.6012 | 2527.6012 | 2527.6012 | 2527.6012 | 2527.6012 | 2527.6012 | 2527.6012 | 2527.6012 | 2527.6012 | 2527.6012 | 2527.6012 | 2527.6012 | 2541.5489 | 2555.4966 | 2569.4443 | 2583.392 | 2597.3398 | 2611.2875 | 2625.2352 | 2639.1829 | 2653.1306 | 2667.0783 | 2681.026 | 2694.9737 | 2708.9215 | 2722.8692 | 2736.8169
[8 empty] | Utility PV - Class 4 | Advanced | 2432.2685 | 2458.0999 | 2483.9313 | 2509.7627 | 2535.5941 | 2561.4255 | 2587.2569 | 2613.0882 | 2638.9196 | 2664.751 | 2690.5824 | 2716.4138 | 2742.2452 | 2768.0766 | 2776.0531 | 2784.0296 | 2792.0062 | 2799.9827 | 2807.9592 | 2815.9358 | 2823.9123 | 2831.8888 | 2839.8654 | 2847.8419 | 2855.8184 | 2863.795 | 2871.7715 | 2879.748 | 2887.7246
[8 empty] | Utility PV - Class 4 | Moderate | 2421.2894 | 2436.1417 | 2450.9939 | 2465.8462 | 2480.6985 | 2495.5507 | 2510.403 | 2525.2553 | 2540.1075 | 2554.9598 | 2569.8121 | 2584.6643 | 2599.5166 | 2614.3689 | 2624.616 | 2634.8632 | 2645.1104 | 2655.3576 | 2665.6048 | 2675.8519 | 2686.0991 | 2696.3463 | 2706.5935 | 2716.8407 | 2727.0878 | 2737.335 | 2747.5822 | 2757.8294 | 2768.0766
[8 empty] | Utility PV - Class 4 | Conservative | 2406.4372 | 2406.4372 | 2406.4372 | 2406.4372 | 2406.4372 | 2406.4372 | 2406.4372 | 2406.4372 | 2406.4372 | 2406.4372 | 2406.4372 | 2406.4372 | 2406.4372 | 2406.4372 | 2420.2993 | 2434.1614 | 2448.0235 | 2461.8856 | 2475.7477 | 2489.6098 | 2503.4719 | 2517.3341 | 2531.1962 | 2545.0583 | 2558.9204 | 2572.7825 | 2586.6446 | 2600.5067 | 2614.3689
[8 empty] | Utility PV - Class 5 | Advanced | 2310.9521 | 2336.0703 | 2361.1885 | 2386.3067 | 2411.4249 | 2436.5431 | 2461.6614 | 2486.7796 | 2511.8978 | 2537.016 | 2562.1342 | 2587.2524 | 2612.3706 | 2637.4888 | 2644.5229 | 2651.557 | 2658.5912 | 2665.6253 | 2672.6594 | 2679.6935 | 2686.7277 | 2693.7618 | 2700.7959 | 2707.8301 | 2714.8642 | 2721.8983 | 2728.9325 | 2735.9666 | 2743.0007
[8 empty] | Utility PV - Class 5 | Moderate | 2300.2852 | 2314.7365 | 2329.1878 | 2343.639 | 2358.0903 | 2372.5416 | 2386.9929 | 2401.4441 | 2415.8954 | 2430.3467 | 2444.798 | 2459.2492 | 2473.7005 | 2488.1518 | 2498.1076 | 2508.0634 | 2518.0192 | 2527.975 | 2537.9308 | 2547.8866 | 2557.8424 | 2567.7982 | 2577.754 | 2587.7098 | 2597.6656 | 2607.6214 | 2617.5772 | 2627.533 | 2637.4888
[8 empty] | Utility PV - Class 5 | Conservative | 2285.8339 | 2285.8339 | 2285.8339 | 2285.8339 | 2285.8339 | 2285.8339 | 2285.8339 | 2285.8339 | 2285.8339 | 2285.8339 | 2285.8339 | 2285.8339 | 2285.8339 | 2285.8339 | 2299.3218 | 2312.8097 | 2326.2975 | 2339.7854 | 2353.2732 | 2366.7611 | 2380.2489 | 2393.7368 | 2407.2246 | 2420.7125 | 2434.2004 | 2447.6882 | 2461.1761 | 2474.6639 | 2488.1518
[8 empty] | Utility PV - Class 6 | Advanced | 2191.4714 | 2215.8857 | 2240.3001 | 2264.7145 | 2289.1288 | 2313.5432 | 2337.9576 | 2362.3719 | 2386.7863 | 2411.2007 | 2435.615 | 2460.0294 | 2484.4438 | 2508.8581 | 2514.9655 | 2521.0728 | 2527.1802 | 2533.2875 | 2539.3949 | 2545.5022 | 2551.6096 | 2557.7169 | 2563.8243 | 2569.9316 | 2576.039 | 2582.1463 | 2588.2537 | 2594.3611 | 2600.4684
[8 empty] | Utility PV - Class 6 | Moderate | 2181.1094 | 2195.1619 | 2209.2143 | 2223.2667 | 2237.3192 | 2251.3716 | 2265.424 | 2279.4765 | 2293.5289 | 2307.5813 | 2321.6338 | 2335.6862 | 2349.7386 | 2363.7911 | 2373.4622 | 2383.1333 | 2392.8045 | 2402.4756 | 2412.1468 | 2421.8179 | 2431.489 | 2441.1602 | 2450.8313 | 2460.5024 | 2470.1736 | 2479.8447 | 2489.5159 | 2499.187 | 2508.8581
[8 empty] | Utility PV - Class 6 | Conservative | 2167.057 | 2167.057 | 2167.057 | 2167.057 | 2167.057 | 2167.057 | 2167.057 | 2167.057 | 2167.057 | 2167.057 | 2167.057 | 2167.057 | 2167.057 | 2167.057 | 2180.1726 | 2193.2882 | 2206.4038 | 2219.5194 | 2232.635 | 2245.7506 | 2258.8662 | 2271.9818 | 2285.0974 | 2298.213 | 2311.3286 | 2324.4443 | 2337.5599 | 2350.6755 | 2363.7911
[8 empty] | Utility PV - Class 7 | Advanced | 2078.9865 | 2102.681 | 2126.3754 | 2150.0698 | 2173.7643 | 2197.4587 | 2221.1531 | 2244.8476 | 2268.542 | 2292.2364 | 2315.9308 | 2339.6253 | 2363.3197 | 2387.0141 | 2392.3032 | 2397.5923 | 2402.8814 | 2408.1705 | 2413.4596 | 2418.7487 | 2424.0378 | 2429.3269 | 2434.616 | 2439.9051 | 2445.1942 | 2450.4832 | 2455.7723 | 2461.0614 | 2466.3505
[8 empty] | Utility PV - Class 7 | Moderate | 2068.9951 | 2082.6981 | 2096.4011 | 2110.1042 | 2123.8072 | 2137.5102 | 2151.2132 | 2164.9162 | 2178.6192 | 2192.3223 | 2206.0253 | 2219.7283 | 2233.4313 | 2247.1343 | 2256.4596 | 2265.785 | 2275.1103 | 2284.4356 | 2293.7609 | 2303.0862 | 2312.4116 | 2321.7369 | 2331.0622 | 2340.3875 | 2349.7129 | 2359.0382 | 2368.3635 | 2377.6888 | 2387.0141
[8 empty] | Utility PV - Class 7 | Conservative | 2055.2921 | 2055.2921 | 2055.2921 | 2055.2921 | 2055.2921 | 2055.2921 | 2055.2921 | 2055.2921 | 2055.2921 | 2055.2921 | 2055.2921 | 2055.2921 | 2055.2921 | 2055.2921 | 2068.0816 | 2080.8711 | 2093.6605 | 2106.45 | 2119.2395 | 2132.029 | 2144.8185 | 2157.6079 | 2170.3974 | 2183.1869 | 2195.9764 | 2208.7659 | 2221.5553 | 2234.3448 | 2247.1343
[8 empty] | Utility PV - Class 8 | Advanced | 1998.8756 | 2021.667 | 2044.4583 | 2067.2497 | 2090.041 | 2112.8324 | 2135.6237 | 2158.415 | 2181.2064 | 2203.9977 | 2226.7891 | 2249.5804 | 2272.3718 | 2295.1631 | 2300.239 | 2305.3148 | 2310.3907 | 2315.4666 | 2320.5424 | 2325.6183 | 2330.6942 | 2335.7701 | 2340.8459 | 2345.9218 | 2350.9977 | 2356.0735 | 2361.1494 | 2366.2253 | 2371.3012
[8 empty] | Utility PV - Class 8 | Moderate | 1989.3389 | 2002.5936 | 2015.8483 | 2029.1029 | 2042.3576 | 2055.6122 | 2068.8669 | 2082.1215 | 2095.3762 | 2108.6308 | 2121.8855 | 2135.1401 | 2148.3948 | 2161.6494 | 2170.5503 | 2179.4512 | 2188.3522 | 2197.2531 | 2206.154 | 2215.0549 | 2223.9558 | 2232.8567 | 2241.7576 | 2250.6585 | 2259.5594 | 2268.4604 | 2277.3613 | 2286.2622 | 2295.1631
[8 empty] | Utility PV - Class 8 | Conservative | 1976.0843 | 1976.0843 | 1976.0843 | 1976.0843 | 1976.0843 | 1976.0843 | 1976.0843 | 1976.0843 | 1976.0843 | 1976.0843 | 1976.0843 | 1976.0843 | 1976.0843 | 1976.0843 | 1988.4553 | 2000.8263 | 2013.1973 | 2025.5683 | 2037.9393 | 2050.3103 | 2062.6814 | 2075.0524 | 2087.4234 | 2099.7944 | 2112.1654 | 2124.5364 | 2136.9074 | 2149.2784 | 2161.6494
[8 empty] | Utility PV - Class 9 | Advanced | 1902.0711 | 1924.0355 | 1945.9999 | 1967.9643 | 1989.9287 | 2011.8931 | 2033.8575 | 2055.8219 | 2077.7863 | 2099.7507 | 2121.7151 | 2143.6795 | 2165.6439 | 2187.6082 | 2192.1762 | 2196.7442 | 2201.3122 | 2205.8802 | 2210.4482 | 2215.0162 | 2219.5842 | 2224.1522 | 2228.7202 | 2233.2881 | 2237.8561 | 2242.4241 | 2246.9921 | 2251.5601 | 2256.1281
[8 empty] | Utility PV - Class 9 | Moderate | 1892.924 | 1905.7413 | 1918.5586 | 1931.3759 | 1944.1932 | 1957.0105 | 1969.8277 | 1982.645 | 1995.4623 | 2008.2796 | 2021.0969 | 2033.9142 | 2046.7314 | 2059.5487 | 2068.086 | 2076.6233 | 2085.1606 | 2093.6979 | 2102.2352 | 2110.7725 | 2119.3098 | 2127.8471 | 2136.3844 | 2144.9217 | 2153.459 | 2161.9963 | 2170.5336 | 2179.0709 | 2187.6082
[8 empty] | Utility PV - Class 9 | Conservative | 1880.1067 | 1880.1067 | 1880.1067 | 1880.1067 | 1880.1067 | 1880.1067 | 1880.1067 | 1880.1067 | 1880.1067 | 1880.1067 | 1880.1067 | 1880.1067 | 1880.1067 | 1880.1067 | 1892.0695 | 1904.0323 | 1915.9951 | 1927.9579 | 1939.9207 | 1951.8835 | 1963.8463 | 1975.8091 | 1987.7719 | 1999.7347 | 2011.6975 | 2023.6603 | 2035.6231 | 2047.5859 | 2059.5487
[8 empty] | Utility PV - Class 10 | Advanced | 1745.3078 | 1766.001 | 1786.6941 | 1807.3873 | 1828.0804 | 1848.7736 | 1869.4668 | 1890.1599 | 1910.8531 | 1931.5462 | 1952.2394 | 1972.9325 | 1993.6257 | 2014.3188 | 2018.0001 | 2021.6813 | 2025.3626 | 2029.0438 | 2032.7251 | 2036.4064 | 2040.0876 | 2043.7689 | 2047.4501 | 2051.1314 | 2054.8126 | 2058.4939 | 2062.1751 | 2065.8564 | 2069.5376
[8 empty] | Utility PV - Class 10 | Moderate | 1736.6717 | 1748.7288 | 1760.7859 | 1772.8429 | 1784.9 | 1796.957 | 1809.0141 | 1821.0712 | 1833.1282 | 1845.1853 | 1857.2423 | 1869.2994 | 1881.3565 | 1893.4135 | 1901.4739 | 1909.5342 | 1917.5946 | 1925.6549 | 1933.7153 | 1941.7756 | 1949.836 | 1957.8964 | 1965.9567 | 1974.0171 | 1982.0774 | 1990.1378 | 1998.1981 | 2006.2585 | 2014.3188
[8 empty] | Utility PV - Class 10 | Conservative | 1724.6147 | 1724.6147 | 1724.6147 | 1724.6147 | 1724.6147 | 1724.6147 | 1724.6147 | 1724.6147 | 1724.6147 | 1724.6147 | 1724.6147 | 1724.6147 | 1724.6147 | 1724.6147 | 1735.8679 | 1747.1212 | 1758.3744 | 1769.6277 | 1780.881 | 1792.1342 | 1803.3875 | 1814.6407 | 1825.894 | 1837.1472 | 1848.4005 | 1859.6537 | 1870.907 | 1882.1603 | 1893.4135
[10 empty] | 2022 | 2023 | 2024 | 2025 | 2026 | 2027 | 2028 | 2029 | 2030 | 2031 | 2032 | 2033 | 2034 | 2035 | 2036 | 2037 | 2038 | 2039 | 2040 | 2041 | 2042 | 2043 | 2044 | 2045 | 2046 | 2047 | 2048 | 2049 | 2050
[7 empty] | CAPEX ($/kW) | Utility PV - Class 1 | Advanced | 1482.6833 | 1610.9047 | 1533.5706 | 1456.2366 | 1378.9026 | 1301.5686 | 1224.2345 | 1146.9005 | 1069.5665 | 992.2325 | 914.8984 | 837.5644 | 760.2304 | 682.8964 | 674.8745 | 666.8527 | 658.8308 | 650.809 | 642.7872 | 634.7653 | 626.7435 | 618.7216 | 610.6998 | 602.678 | 594.6561 | 586.6343 | 578.6124 | 570.5906 | 562.5687
[8 empty] | Utility PV - Class 1 | Moderate | 1482.6833 | 1610.9047 | 1551.2727 | 1491.6407 | 1432.0088 | 1372.3768 | 1312.7449 | 1253.1129 | 1193.4809 | 1133.849 | 1074.217 | 1014.5851 | 954.9531 | 895.3211 | 881.1595 | 866.9978 | 852.8362 | 838.6745 | 824.5129 | 810.3512 | 796.1896 | 782.0279 | 767.8663 | 753.7046 | 739.543 | 725.3813 | 711.2197 | 697.058 | 682.8964
[8 empty] | Utility PV - Class 1 | Conservative | 1482.6833 | 1610.9047 | 1575.7665 | 1540.6284 | 1505.4903 | 1470.3521 | 1435.214 | 1400.0759 | 1364.9377 | 1329.7996 | 1294.6615 | 1259.5234 | 1224.3852 | 1189.2471 | 1169.652 | 1150.057 | 1130.4619 | 1110.8668 | 1091.2718 | 1071.6767 | 1052.0816 | 1032.4866 | 1012.8915 | 993.2965 | 973.7014 | 954.1063 | 934.5113 | 914.9162 | 895.3211
[8 empty] | Utility PV - Class 2 | Advanced | 1482.6833 | 1610.9047 | 1533.5706 | 1456.2366 | 1378.9026 | 1301.5686 | 1224.2345 | 1146.9005 | 1069.5665 | 992.2325 | 914.8984 | 837.5644 | 760.2304 | 682.8964 | 674.8745 | 666.8527 | 658.8308 | 650.809 | 642.7872 | 634.7653 | 626.7435 | 618.7216 | 610.6998 | 602.678 | 594.6561 | 586.6343 | 578.6124 | 570.5906 | 562.5687
[8 empty] | Utility PV - Class 2 | Moderate | 1482.6833 | 1610.9047 | 1551.2727 | 1491.6407 | 1432.0088 | 1372.3768 | 1312.7449 | 1253.1129 | 1193.4809 | 1133.849 | 1074.217 | 1014.5851 | 954.9531 | 895.3211 | 881.1595 | 866.9978 | 852.8362 | 838.6745 | 824.5129 | 810.3512 | 796.1896 | 782.0279 | 767.8663 | 753.7046 | 739.543 | 725.3813 | 711.2197 | 697.058 | 682.8964
[8 empty] | Utility PV - Class 2 | Conservative | 1482.6833 | 1610.9047 | 1575.7665 | 1540.6284 | 1505.4903 | 1470.3521 | 1435.214 | 1400.0759 | 1364.9377 | 1329.7996 | 1294.6615 | 1259.5234 | 1224.3852 | 1189.2471 | 1169.652 | 1150.057 | 1130.4619 | 1110.8668 | 1091.2718 | 1071.6767 | 1052.0816 | 1032.4866 | 1012.8915 | 993.2965 | 973.7014 | 954.1063 | 934.5113 | 914.9162 | 895.3211
[8 empty] | Utility PV - Class 3 | Advanced | 1482.6833 | 1610.9047 | 1533.5706 | 1456.2366 | 1378.9026 | 1301.5686 | 1224.2345 | 1146.9005 | 1069.5665 | 992.2325 | 914.8984 | 837.5644 | 760.2304 | 682.8964 | 674.8745 | 666.8527 | 658.8308 | 650.809 | 642.7872 | 634.7653 | 626.7435 | 618.7216 | 610.6998 | 602.678 | 594.6561 | 586.6343 | 578.6124 | 570.5906 | 562.5687
[8 empty] | Utility PV - Class 3 | Moderate | 1482.6833 | 1610.9047 | 1551.2727 | 1491.6407 | 1432.0088 | 1372.3768 | 1312.7449 | 1253.1129 | 1193.4809 | 1133.849 | 1074.217 | 1014.5851 | 954.9531 | 895.3211 | 881.1595 | 866.9978 | 852.8362 | 838.6745 | 824.5129 | 810.3512 | 796.1896 | 782.0279 | 767.8663 | 753.7046 | 739.543 | 725.3813 | 711.2197 | 697.058 | 682.8964
[8 empty] | Utility PV - Class 3 | Conservative | 1482.6833 | 1610.9047 | 1575.7665 | 1540.6284 | 1505.4903 | 1470.3521 | 1435.214 | 1400.0759 | 1364.9377 | 1329.7996 | 1294.6615 | 1259.5234 | 1224.3852 | 1189.2471 | 1169.652 | 1150.057 | 1130.4619 | 1110.8668 | 1091.2718 | 1071.6767 | 1052.0816 | 1032.4866 | 1012.8915 | 993.2965 | 973.7014 | 954.1063 | 934.5113 | 914.9162 | 895.3211
[8 empty] | Utility PV - Class 4 | Advanced | 1482.6833 | 1610.9047 | 1533.5706 | 1456.2366 | 1378.9026 | 1301.5686 | 1224.2345 | 1146.9005 | 1069.5665 | 992.2325 | 914.8984 | 837.5644 | 760.2304 | 682.8964 | 674.8745 | 666.8527 | 658.8308 | 650.809 | 642.7872 | 634.7653 | 626.7435 | 618.7216 | 610.6998 | 602.678 | 594.6561 | 586.6343 | 578.6124 | 570.5906 | 562.5687
[8 empty] | Utility PV - Class 4 | Moderate | 1482.6833 | 1610.9047 | 1551.2727 | 1491.6407 | 1432.0088 | 1372.3768 | 1312.7449 | 1253.1129 | 1193.4809 | 1133.849 | 1074.217 | 1014.5851 | 954.9531 | 895.3211 | 881.1595 | 866.9978 | 852.8362 | 838.6745 | 824.5129 | 810.3512 | 796.1896 | 782.0279 | 767.8663 | 753.7046 | 739.543 | 725.3813 | 711.2197 | 697.058 | 682.8964
[8 empty] | Utility PV - Class 4 | Conservative | 1482.6833 | 1610.9047 | 1575.7665 | 1540.6284 | 1505.4903 | 1470.3521 | 1435.214 | 1400.0759 | 1364.9377 | 1329.7996 | 1294.6615 | 1259.5234 | 1224.3852 | 1189.2471 | 1169.652 | 1150.057 | 1130.4619 | 1110.8668 | 1091.2718 | 1071.6767 | 1052.0816 | 1032.4866 | 1012.8915 | 993.2965 | 973.7014 | 954.1063 | 934.5113 | 914.9162 | 895.3211
[8 empty] | Utility PV - Class 5 | Advanced | 1482.6833 | 1610.9047 | 1533.5706 | 1456.2366 | 1378.9026 | 1301.5686 | 1224.2345 | 1146.9005 | 1069.5665 | 992.2325 | 914.8984 | 837.5644 | 760.2304 | 682.8964 | 674.8745 | 666.8527 | 658.8308 | 650.809 | 642.7872 | 634.7653 | 626.7435 | 618.7216 | 610.6998 | 602.678 | 594.6561 | 586.6343 | 578.6124 | 570.5906 | 562.5687
[8 empty] | Utility PV - Class 5 | Moderate | 1482.6833 | 1610.9047 | 1551.2727 | 1491.6407 | 1432.0088 | 1372.3768 | 1312.7449 | 1253.1129 | 1193.4809 | 1133.849 | 1074.217 | 1014.5851 | 954.9531 | 895.3211 | 881.1595 | 866.9978 | 852.8362 | 838.6745 | 824.5129 | 810.3512 | 796.1896 | 782.0279 | 767.8663 | 753.7046 | 739.543 | 725.3813 | 711.2197 | 697.058 | 682.8964
[8 empty] | Utility PV - Class 5 | Conservative | 1482.6833 | 1610.9047 | 1575.7665 | 1540.6284 | 1505.4903 | 1470.3521 | 1435.214 | 1400.0759 | 1364.9377 | 1329.7996 | 1294.6615 | 1259.5234 | 1224.3852 | 1189.2471 | 1169.652 | 1150.057 | 1130.4619 | 1110.8668 | 1091.2718 | 1071.6767 | 1052.0816 | 1032.4866 | 1012.8915 | 993.2965 | 973.7014 | 954.1063 | 934.5113 | 914.9162 | 895.3211
[8 empty] | Utility PV - Class 6 | Advanced | 1482.6833 | 1610.9047 | 1533.5706 | 1456.2366 | 1378.9026 | 1301.5686 | 1224.2345 | 1146.9005 | 1069.5665 | 992.2325 | 914.8984 | 837.5644 | 760.2304 | 682.8964 | 674.8745 | 666.8527 | 658.8308 | 650.809 | 642.7872 | 634.7653 | 626.7435 | 618.7216 | 610.6998 | 602.678 | 594.6561 | 586.6343 | 578.6124 | 570.5906 | 562.5687
[8 empty] | Utility PV - Class 6 | Moderate | 1482.6833 | 1610.9047 | 1551.2727 | 1491.6407 | 1432.0088 | 1372.3768 | 1312.7449 | 1253.1129 | 1193.4809 | 1133.849 | 1074.217 | 1014.5851 | 954.9531 | 895.3211 | 881.1595 | 866.9978 | 852.8362 | 838.6745 | 824.5129 | 810.3512 | 796.1896 | 782.0279 | 767.8663 | 753.7046 | 739.543 | 725.3813 | 711.2197 | 697.058 | 682.8964
[8 empty] | Utility PV - Class 6 | Conservative | 1482.6833 | 1610.9047 | 1575.7665 | 1540.6284 | 1505.4903 | 1470.3521 | 1435.214 | 1400.0759 | 1364.9377 | 1329.7996 | 1294.6615 | 1259.5234 | 1224.3852 | 1189.2471 | 1169.652 | 1150.057 | 1130.4619 | 1110.8668 | 1091.2718 | 1071.6767 | 1052.0816 | 1032.4866 | 1012.8915 | 993.2965 | 973.7014 | 954.1063 | 934.5113 | 914.9162 | 895.3211
[8 empty] | Utility PV - Class 7 | Advanced | 1482.6833 | 1610.9047 | 1533.5706 | 1456.2366 | 1378.9026 | 1301.5686 | 1224.2345 | 1146.9005 | 1069.5665 | 992.2325 | 914.8984 | 837.5644 | 760.2304 | 682.8964 | 674.8745 | 666.8527 | 658.8308 | 650.809 | 642.7872 | 634.7653 | 626.7435 | 618.7216 | 610.6998 | 602.678 | 594.6561 | 586.6343 | 578.6124 | 570.5906 | 562.5687
[8 empty] | Utility PV - Class 7 | Moderate | 1482.6833 | 1610.9047 | 1551.2727 | 1491.6407 | 1432.0088 | 1372.3768 | 1312.7449 | 1253.1129 | 1193.4809 | 1133.849 | 1074.217 | 1014.5851 | 954.9531 | 895.3211 | 881.1595 | 866.9978 | 852.8362 | 838.6745 | 824.5129 | 810.3512 | 796.1896 | 782.0279 | 767.8663 | 753.7046 | 739.543 | 725.3813 | 711.2197 | 697.058 | 682.8964
[8 empty] | Utility PV - Class 7 | Conservative | 1482.6833 | 1610.9047 | 1575.7665 | 1540.6284 | 1505.4903 | 1470.3521 | 1435.214 | 1400.0759 | 1364.9377 | 1329.7996 | 1294.6615 | 1259.5234 | 1224.3852 | 1189.2471 | 1169.652 | 1150.057 | 1130.4619 | 1110.8668 | 1091.2718 | 1071.6767 | 1052.0816 | 1032.4866 | 1012.8915 | 993.2965 | 973.7014 | 954.1063 | 934.5113 | 914.9162 | 895.3211
[8 empty] | Utility PV - Class 8 | Advanced | 1482.6833 | 1610.9047 | 1533.5706 | 1456.2366 | 1378.9026 | 1301.5686 | 1224.2345 | 1146.9005 | 1069.5665 | 992.2325 | 914.8984 | 837.5644 | 760.2304 | 682.8964 | 674.8745 | 666.8527 | 658.8308 | 650.809 | 642.7872 | 634.7653 | 626.7435 | 618.7216 | 610.6998 | 602.678 | 594.6561 | 586.6343 | 578.6124 | 570.5906 | 562.5687
[8 empty] | Utility PV - Class 8 | Moderate | 1482.6833 | 1610.9047 | 1551.2727 | 1491.6407 | 1432.0088 | 1372.3768 | 1312.7449 | 1253.1129 | 1193.4809 | 1133.849 | 1074.217 | 1014.5851 | 954.9531 | 895.3211 | 881.1595 | 866.9978 | 852.8362 | 838.6745 | 824.5129 | 810.3512 | 796.1896 | 782.0279 | 767.8663 | 753.7046 | 739.543 | 725.3813 | 711.2197 | 697.058 | 682.8964
[8 empty] | Utility PV - Class 8 | Conservative | 1482.6833 | 1610.9047 | 1575.7665 | 1540.6284 | 1505.4903 | 1470.3521 | 1435.214 | 1400.0759 | 1364.9377 | 1329.7996 | 1294.6615 | 1259.5234 | 1224.3852 | 1189.2471 | 1169.652 | 1150.057 | 1130.4619 | 1110.8668 | 1091.2718 | 1071.6767 | 1052.0816 | 1032.4866 | 1012.8915 | 993.2965 | 973.7014 | 954.1063 | 934.5113 | 914.9162 | 895.3211
[8 empty] | Utility PV - Class 9 | Advanced | 1482.6833 | 1610.9047 | 1533.5706 | 1456.2366 | 1378.9026 | 1301.5686 | 1224.2345 | 1146.9005 | 1069.5665 | 992.2325 | 914.8984 | 837.5644 | 760.2304 | 682.8964 | 674.8745 | 666.8527 | 658.8308 | 650.809 | 642.7872 | 634.7653 | 626.7435 | 618.7216 | 610.6998 | 602.678 | 594.6561 | 586.6343 | 578.6124 | 570.5906 | 562.5687
[8 empty] | Utility PV - Class 9 | Moderate | 1482.6833 | 1610.9047 | 1551.2727 | 1491.6407 | 1432.0088 | 1372.3768 | 1312.7449 | 1253.1129 | 1193.4809 | 1133.849 | 1074.217 | 1014.5851 | 954.9531 | 895.3211 | 881.1595 | 866.9978 | 852.8362 | 838.6745 | 824.5129 | 810.3512 | 796.1896 | 782.0279 | 767.8663 | 753.7046 | 739.543 | 725.3813 | 711.2197 | 697.058 | 682.8964
[8 empty] | Utility PV - Class 9 | Conservative | 1482.6833 | 1610.9047 | 1575.7665 | 1540.6284 | 1505.4903 | 1470.3521 | 1435.214 | 1400.0759 | 1364.9377 | 1329.7996 | 1294.6615 | 1259.5234 | 1224.3852 | 1189.2471 | 1169.652 | 1150.057 | 1130.4619 | 1110.8668 | 1091.2718 | 1071.6767 | 1052.0816 | 1032.4866 | 1012.8915 | 993.2965 | 973.7014 | 954.1063 | 934.5113 | 914.9162 | 895.3211
[8 empty] | Utility PV - Class 10 | Advanced | 1482.6833 | 1610.9047 | 1533.5706 | 1456.2366 | 1378.9026 | 1301.5686 | 1224.2345 | 1146.9005 | 1069.5665 | 992.2325 | 914.8984 | 837.5644 | 760.2304 | 682.8964 | 674.8745 | 666.8527 | 658.8308 | 650.809 | 642.7872 | 634.7653 | 626.7435 | 618.7216 | 610.6998 | 602.678 | 594.6561 | 586.6343 | 578.6124 | 570.5906 | 562.5687
[8 empty] | Utility PV - Class 10 | Moderate | 1482.6833 | 1610.9047 | 1551.2727 | 1491.6407 | 1432.0088 | 1372.3768 | 1312.7449 | 1253.1129 | 1193.4809 | 1133.849 | 1074.217 | 1014.5851 | 954.9531 | 895.3211 | 881.1595 | 866.9978 | 852.8362 | 838.6745 | 824.5129 | 810.3512 | 796.1896 | 782.0279 | 767.8663 | 753.7046 | 739.543 | 725.3813 | 711.2197 | 697.058 | 682.8964
[8 empty] | Utility PV - Class 10 | Conservative | 1482.6833 | 1610.9047 | 1575.7665 | 1540.6284 | 1505.4903 | 1470.3521 | 1435.214 | 1400.0759 | 1364.9377 | 1329.7996 | 1294.6615 | 1259.5234 | 1224.3852 | 1189.2471 | 1169.652 | 1150.057 | 1130.4619 | 1110.8668 | 1091.2718 | 1071.6767 | 1052.0816 | 1032.4866 | 1012.8915 | 993.2965 | 973.7014 | 954.1063 | 934.5113 | 914.9162 | 895.3211
[10 empty] | 2022 | 2023 | 2024 | 2025 | 2026 | 2027 | 2028 | 2029 | 2030 | 2031 | 2032 | 2033 | 2034 | 2035 | 2036 | 2037 | 2038 | 2039 | 2040 | 2041 | 2042 | 2043 | 2044 | 2045 | 2046 | 2047 | 2048 | 2049 | 2050
[7 empty] | Construction Financing Cost ($/kW) | Utility PV - Class 1 | Advanced | 51.2851 | 55.7202 | 53.0452 | 50.3703 | 47.6954 | 45.0204 | 42.3455 | 39.6706 | 36.9956 | 34.3207 | 31.6458 | 28.9708 | 26.2959 | 23.621 | 23.3435 | 23.066 | 22.7885 | 22.5111 | 22.2336 | 21.9561 | 21.6787 | 21.4012 | 21.1237 | 20.8462 | 20.5688 | 20.2913 | 20.0138 | 19.7364 | 19.4589
[8 empty] | Utility PV - Class 1 | Moderate | 51.2851 | 55.7202 | 53.6575 | 51.5949 | 49.5323 | 47.4696 | 45.407 | 43.3444 | 41.2818 | 39.2191 | 37.1565 | 35.0939 | 33.0312 | 30.9686 | 30.4787 | 29.9889 | 29.4991 | 29.0092 | 28.5194 | 28.0295 | 27.5397 | 27.0499 | 26.56 | 26.0702 | 25.5803 | 25.0905 | 24.6006 | 24.1108 | 23.621
[8 empty] | Utility PV - Class 1 | Conservative | 51.2851 | 55.7202 | 54.5048 | 53.2894 | 52.074 | 50.8586 | 49.6431 | 48.4277 | 47.2123 | 45.9969 | 44.7815 | 43.5661 | 42.3507 | 41.1353 | 40.4575 | 39.7797 | 39.102 | 38.4242 | 37.7464 | 37.0686 | 36.3908 | 35.7131 | 35.0353 | 34.3575 | 33.6797 | 33.0019 | 32.3242 | 31.6464 | 30.9686
[8 empty] | Utility PV - Class 2 | Advanced | 51.2851 | 55.7202 | 53.0452 | 50.3703 | 47.6954 | 45.0204 | 42.3455 | 39.6706 | 36.9956 | 34.3207 | 31.6458 | 28.9708 | 26.2959 | 23.621 | 23.3435 | 23.066 | 22.7885 | 22.5111 | 22.2336 | 21.9561 | 21.6787 | 21.4012 | 21.1237 | 20.8462 | 20.5688 | 20.2913 | 20.0138 | 19.7364 | 19.4589
[8 empty] | Utility PV - Class 2 | Moderate | 51.2851 | 55.7202 | 53.6575 | 51.5949 | 49.5323 | 47.4696 | 45.407 | 43.3444 | 41.2818 | 39.2191 | 37.1565 | 35.0939 | 33.0312 | 30.9686 | 30.4787 | 29.9889 | 29.4991 | 29.0092 | 28.5194 | 28.0295 | 27.5397 | 27.0499 | 26.56 | 26.0702 | 25.5803 | 25.0905 | 24.6006 | 24.1108 | 23.621
[8 empty] | Utility PV - Class 2 | Conservative | 51.2851 | 55.7202 | 54.5048 | 53.2894 | 52.074 | 50.8586 | 49.6431 | 48.4277 | 47.2123 | 45.9969 | 44.7815 | 43.5661 | 42.3507 | 41.1353 | 40.4575 | 39.7797 | 39.102 | 38.4242 | 37.7464 | 37.0686 | 36.3908 | 35.7131 | 35.0353 | 34.3575 | 33.6797 | 33.0019 | 32.3242 | 31.6464 | 30.9686
[8 empty] | Utility PV - Class 3 | Advanced | 51.2851 | 55.7202 | 53.0452 | 50.3703 | 47.6954 | 45.0204 | 42.3455 | 39.6706 | 36.9956 | 34.3207 | 31.6458 | 28.9708 | 26.2959 | 23.621 | 23.3435 | 23.066 | 22.7885 | 22.5111 | 22.2336 | 21.9561 | 21.6787 | 21.4012 | 21.1237 | 20.8462 | 20.5688 | 20.2913 | 20.0138 | 19.7364 | 19.4589
[8 empty] | Utility PV - Class 3 | Moderate | 51.2851 | 55.7202 | 53.6575 | 51.5949 | 49.5323 | 47.4696 | 45.407 | 43.3444 | 41.2818 | 39.2191 | 37.1565 | 35.0939 | 33.0312 | 30.9686 | 30.4787 | 29.9889 | 29.4991 | 29.0092 | 28.5194 | 28.0295 | 27.5397 | 27.0499 | 26.56 | 26.0702 | 25.5803 | 25.0905 | 24.6006 | 24.1108 | 23.621
[8 empty] | Utility PV - Class 3 | Conservative | 51.2851 | 55.7202 | 54.5048 | 53.2894 | 52.074 | 50.8586 | 49.6431 | 48.4277 | 47.2123 | 45.9969 | 44.7815 | 43.5661 | 42.3507 | 41.1353 | 40.4575 | 39.7797 | 39.102 | 38.4242 | 37.7464 | 37.0686 | 36.3908 | 35.7131 | 35.0353 | 34.3575 | 33.6797 | 33.0019 | 32.3242 | 31.6464 | 30.9686
[8 empty] | Utility PV - Class 4 | Advanced | 51.2851 | 55.7202 | 53.0452 | 50.3703 | 47.6954 | 45.0204 | 42.3455 | 39.6706 | 36.9956 | 34.3207 | 31.6458 | 28.9708 | 26.2959 | 23.621 | 23.3435 | 23.066 | 22.7885 | 22.5111 | 22.2336 | 21.9561 | 21.6787 | 21.4012 | 21.1237 | 20.8462 | 20.5688 | 20.2913 | 20.0138 | 19.7364 | 19.4589
[8 empty] | Utility PV - Class 4 | Moderate | 51.2851 | 55.7202 | 53.6575 | 51.5949 | 49.5323 | 47.4696 | 45.407 | 43.3444 | 41.2818 | 39.2191 | 37.1565 | 35.0939 | 33.0312 | 30.9686 | 30.4787 | 29.9889 | 29.4991 | 29.0092 | 28.5194 | 28.0295 | 27.5397 | 27.0499 | 26.56 | 26.0702 | 25.5803 | 25.0905 | 24.6006 | 24.1108 | 23.621
[8 empty] | Utility PV - Class 4 | Conservative | 51.2851 | 55.7202 | 54.5048 | 53.2894 | 52.074 | 50.8586 | 49.6431 | 48.4277 | 47.2123 | 45.9969 | 44.7815 | 43.5661 | 42.3507 | 41.1353 | 40.4575 | 39.7797 | 39.102 | 38.4242 | 37.7464 | 37.0686 | 36.3908 | 35.7131 | 35.0353 | 34.3575 | 33.6797 | 33.0019 | 32.3242 | 31.6464 | 30.9686
[8 empty] | Utility PV - Class 5 | Advanced | 51.2851 | 55.7202 | 53.0452 | 50.3703 | 47.6954 | 45.0204 | 42.3455 | 39.6706 | 36.9956 | 34.3207 | 31.6458 | 28.9708 | 26.2959 | 23.621 | 23.3435 | 23.066 | 22.7885 | 22.5111 | 22.2336 | 21.9561 | 21.6787 | 21.4012 | 21.1237 | 20.8462 | 20.5688 | 20.2913 | 20.0138 | 19.7364 | 19.4589
[8 empty] | Utility PV - Class 5 | Moderate | 51.2851 | 55.7202 | 53.6575 | 51.5949 | 49.5323 | 47.4696 | 45.407 | 43.3444 | 41.2818 | 39.2191 | 37.1565 | 35.0939 | 33.0312 | 30.9686 | 30.4787 | 29.9889 | 29.4991 | 29.0092 | 28.5194 | 28.0295 | 27.5397 | 27.0499 | 26.56 | 26.0702 | 25.5803 | 25.0905 | 24.6006 | 24.1108 | 23.621
[8 empty] | Utility PV - Class 5 | Conservative | 51.2851 | 55.7202 | 54.5048 | 53.2894 | 52.074 | 50.8586 | 49.6431 | 48.4277 | 47.2123 | 45.9969 | 44.7815 | 43.5661 | 42.3507 | 41.1353 | 40.4575 | 39.7797 | 39.102 | 38.4242 | 37.7464 | 37.0686 | 36.3908 | 35.7131 | 35.0353 | 34.3575 | 33.6797 | 33.0019 | 32.3242 | 31.6464 | 30.9686
[8 empty] | Utility PV - Class 6 | Advanced | 51.2851 | 55.7202 | 53.0452 | 50.3703 | 47.6954 | 45.0204 | 42.3455 | 39.6706 | 36.9956 | 34.3207 | 31.6458 | 28.9708 | 26.2959 | 23.621 | 23.3435 | 23.066 | 22.7885 | 22.5111 | 22.2336 | 21.9561 | 21.6787 | 21.4012 | 21.1237 | 20.8462 | 20.5688 | 20.2913 | 20.0138 | 19.7364 | 19.4589
[8 empty] | Utility PV - Class 6 | Moderate | 51.2851 | 55.7202 | 53.6575 | 51.5949 | 49.5323 | 47.4696 | 45.407 | 43.3444 | 41.2818 | 39.2191 | 37.1565 | 35.0939 | 33.0312 | 30.9686 | 30.4787 | 29.9889 | 29.4991 | 29.0092 | 28.5194 | 28.0295 | 27.5397 | 27.0499 | 26.56 | 26.0702 | 25.5803 | 25.0905 | 24.6006 | 24.1108 | 23.621
[8 empty] | Utility PV - Class 6 | Conservative | 51.2851 | 55.7202 | 54.5048 | 53.2894 | 52.074 | 50.8586 | 49.6431 | 48.4277 | 47.2123 | 45.9969 | 44.7815 | 43.5661 | 42.3507 | 41.1353 | 40.4575 | 39.7797 | 39.102 | 38.4242 | 37.7464 | 37.0686 | 36.3908 | 35.7131 | 35.0353 | 34.3575 | 33.6797 | 33.0019 | 32.3242 | 31.6464 | 30.9686
[8 empty] | Utility PV - Class 7 | Advanced | 51.2851 | 55.7202 | 53.0452 | 50.3703 | 47.6954 | 45.0204 | 42.3455 | 39.6706 | 36.9956 | 34.3207 | 31.6458 | 28.9708 | 26.2959 | 23.621 | 23.3435 | 23.066 | 22.7885 | 22.5111 | 22.2336 | 21.9561 | 21.6787 | 21.4012 | 21.1237 | 20.8462 | 20.5688 | 20.2913 | 20.0138 | 19.7364 | 19.4589
[8 empty] | Utility PV - Class 7 | Moderate | 51.2851 | 55.7202 | 53.6575 | 51.5949 | 49.5323 | 47.4696 | 45.407 | 43.3444 | 41.2818 | 39.2191 | 37.1565 | 35.0939 | 33.0312 | 30.9686 | 30.4787 | 29.9889 | 29.4991 | 29.0092 | 28.5194 | 28.0295 | 27.5397 | 27.0499 | 26.56 | 26.0702 | 25.5803 | 25.0905 | 24.6006 | 24.1108 | 23.621
[8 empty] | Utility PV - Class 7 | Conservative | 51.2851 | 55.7202 | 54.5048 | 53.2894 | 52.074 | 50.8586 | 49.6431 | 48.4277 | 47.2123 | 45.9969 | 44.7815 | 43.5661 | 42.3507 | 41.1353 | 40.4575 | 39.7797 | 39.102 | 38.4242 | 37.7464 | 37.0686 | 36.3908 | 35.7131 | 35.0353 | 34.3575 | 33.6797 | 33.0019 | 32.3242 | 31.6464 | 30.9686
[8 empty] | Utility PV - Class 8 | Advanced | 51.2851 | 55.7202 | 53.0452 | 50.3703 | 47.6954 | 45.0204 | 42.3455 | 39.6706 | 36.9956 | 34.3207 | 31.6458 | 28.9708 | 26.2959 | 23.621 | 23.3435 | 23.066 | 22.7885 | 22.5111 | 22.2336 | 21.9561 | 21.6787 | 21.4012 | 21.1237 | 20.8462 | 20.5688 | 20.2913 | 20.0138 | 19.7364 | 19.4589
[8 empty] | Utility PV - Class 8 | Moderate | 51.2851 | 55.7202 | 53.6575 | 51.5949 | 49.5323 | 47.4696 | 45.407 | 43.3444 | 41.2818 | 39.2191 | 37.1565 | 35.0939 | 33.0312 | 30.9686 | 30.4787 | 29.9889 | 29.4991 | 29.0092 | 28.5194 | 28.0295 | 27.5397 | 27.0499 | 26.56 | 26.0702 | 25.5803 | 25.0905 | 24.6006 | 24.1108 | 23.621
[8 empty] | Utility PV - Class 8 | Conservative | 51.2851 | 55.7202 | 54.5048 | 53.2894 | 52.074 | 50.8586 | 49.6431 | 48.4277 | 47.2123 | 45.9969 | 44.7815 | 43.5661 | 42.3507 | 41.1353 | 40.4575 | 39.7797 | 39.102 | 38.4242 | 37.7464 | 37.0686 | 36.3908 | 35.7131 | 35.0353 | 34.3575 | 33.6797 | 33.0019 | 32.3242 | 31.6464 | 30.9686
[8 empty] | Utility PV - Class 9 | Advanced | 51.2851 | 55.7202 | 53.0452 | 50.3703 | 47.6954 | 45.0204 | 42.3455 | 39.6706 | 36.9956 | 34.3207 | 31.6458 | 28.9708 | 26.2959 | 23.621 | 23.3435 | 23.066 | 22.7885 | 22.5111 | 22.2336 | 21.9561 | 21.6787 | 21.4012 | 21.1237 | 20.8462 | 20.5688 | 20.2913 | 20.0138 | 19.7364 | 19.4589
[8 empty] | Utility PV - Class 9 | Moderate | 51.2851 | 55.7202 | 53.6575 | 51.5949 | 49.5323 | 47.4696 | 45.407 | 43.3444 | 41.2818 | 39.2191 | 37.1565 | 35.0939 | 33.0312 | 30.9686 | 30.4787 | 29.9889 | 29.4991 | 29.0092 | 28.5194 | 28.0295 | 27.5397 | 27.0499 | 26.56 | 26.0702 | 25.5803 | 25.0905 | 24.6006 | 24.1108 | 23.621
[8 empty] | Utility PV - Class 9 | Conservative | 51.2851 | 55.7202 | 54.5048 | 53.2894 | 52.074 | 50.8586 | 49.6431 | 48.4277 | 47.2123 | 45.9969 | 44.7815 | 43.5661 | 42.3507 | 41.1353 | 40.4575 | 39.7797 | 39.102 | 38.4242 | 37.7464 | 37.0686 | 36.3908 | 35.7131 | 35.0353 | 34.3575 | 33.6797 | 33.0019 | 32.3242 | 31.6464 | 30.9686
[8 empty] | Utility PV - Class 10 | Advanced | 51.2851 | 55.7202 | 53.0452 | 50.3703 | 47.6954 | 45.0204 | 42.3455 | 39.6706 | 36.9956 | 34.3207 | 31.6458 | 28.9708 | 26.2959 | 23.621 | 23.3435 | 23.066 | 22.7885 | 22.5111 | 22.2336 | 21.9561 | 21.6787 | 21.4012 | 21.1237 | 20.8462 | 20.5688 | 20.2913 | 20.0138 | 19.7364 | 19.4589
[8 empty] | Utility PV - Class 10 | Moderate | 51.2851 | 55.7202 | 53.6575 | 51.5949 | 49.5323 | 47.4696 | 45.407 | 43.3444 | 41.2818 | 39.2191 | 37.1565 | 35.0939 | 33.0312 | 30.9686 | 30.4787 | 29.9889 | 29.4991 | 29.0092 | 28.5194 | 28.0295 | 27.5397 | 27.0499 | 26.56 | 26.0702 | 25.5803 | 25.0905 | 24.6006 | 24.1108 | 23.621
[8 empty] | Utility PV - Class 10 | Conservative | 51.2851 | 55.7202 | 54.5048 | 53.2894 | 52.074 | 50.8586 | 49.6431 | 48.4277 | 47.2123 | 45.9969 | 44.7815 | 43.5661 | 42.3507 | 41.1353 | 40.4575 | 39.7797 | 39.102 | 38.4242 | 37.7464 | 37.0686 | 36.3908 | 35.7131 | 35.0353 | 34.3575 | 33.6797 | 33.0019 | 32.3242 | 31.6464 | 30.9686
[10 empty] | 2022 | 2023 | 2024 | 2025 | 2026 | 2027 | 2028 | 2029 | 2030 | 2031 | 2032 | 2033 | 2034 | 2035 | 2036 | 2037 | 2038 | 2039 | 2040 | 2041 | 2042 | 2043 | 2044 | 2045 | 2046 | 2047 | 2048 | 2049 | 2050
[7 empty] | Overnight Capital Cost ($/kW) | Utility PV - Class 1 | Advanced | 1366.5982 | 1434.7921 | 1365.999 | 1297.206 | 1228.4129 | 1159.6198 | 1090.8268 | 1022.0337 | 953.2407 | 884.4476 | 815.6546 | 746.8615 | 678.0685 | 609.2754 | 601.531 | 593.7867 | 586.0423 | 578.2979 | 570.5536 | 562.8092 | 555.0648 | 547.3204 | 539.5761 | 531.8317 | 524.0873 | 516.343 | 508.5986 | 500.8542 | 493.1099
[8 empty] | Utility PV - Class 1 | Moderate | 1366.5982 | 1434.7921 | 1378.9221 | 1323.0522 | 1267.1822 | 1211.3122 | 1155.4423 | 1099.5723 | 1043.7024 | 987.8324 | 931.9624 | 876.0925 | 820.2225 | 764.3526 | 750.6807 | 737.0089 | 723.3371 | 709.6653 | 695.9935 | 682.3217 | 668.6499 | 654.9781 | 641.3063 | 627.6345 | 613.9626 | 600.2908 | 586.619 | 572.9472 | 559.2754
[8 empty] | Utility PV - Class 1 | Conservative | 1366.5982 | 1434.7921 | 1398.402 | 1362.012 | 1325.622 | 1289.232 | 1252.842 | 1216.4519 | 1180.0619 | 1143.6719 | 1107.2819 | 1070.8918 | 1034.5018 | 998.1118 | 979.1945 | 960.2772 | 941.3599 | 922.4427 | 903.5254 | 884.6081 | 865.6908 | 846.7735 | 827.8562 | 808.939 | 790.0217 | 771.1044 | 752.1871 | 733.2698 | 714.3526
[8 empty] | Utility PV - Class 2 | Advanced | 1366.5982 | 1434.7921 | 1365.999 | 1297.206 | 1228.4129 | 1159.6198 | 1090.8268 | 1022.0337 | 953.2407 | 884.4476 | 815.6546 | 746.8615 | 678.0685 | 609.2754 | 601.531 | 593.7867 | 586.0423 | 578.2979 | 570.5536 | 562.8092 | 555.0648 | 547.3204 | 539.5761 | 531.8317 | 524.0873 | 516.343 | 508.5986 | 500.8542 | 493.1099
[8 empty] | Utility PV - Class 2 | Moderate | 1366.5982 | 1434.7921 | 1378.9221 | 1323.0522 | 1267.1822 | 1211.3122 | 1155.4423 | 1099.5723 | 1043.7024 | 987.8324 | 931.9624 | 876.0925 | 820.2225 | 764.3526 | 750.6807 | 737.0089 | 723.3371 | 709.6653 | 695.9935 | 682.3217 | 668.6499 | 654.9781 | 641.3063 | 627.6345 | 613.9626 | 600.2908 | 586.619 | 572.9472 | 559.2754
[8 empty] | Utility PV - Class 2 | Conservative | 1366.5982 | 1434.7921 | 1398.402 | 1362.012 | 1325.622 | 1289.232 | 1252.842 | 1216.4519 | 1180.0619 | 1143.6719 | 1107.2819 | 1070.8918 | 1034.5018 | 998.1118 | 979.1945 | 960.2772 | 941.3599 | 922.4427 | 903.5254 | 884.6081 | 865.6908 | 846.7735 | 827.8562 | 808.939 | 790.0217 | 771.1044 | 752.1871 | 733.2698 | 714.3526
[8 empty] | Utility PV - Class 3 | Advanced | 1366.5982 | 1434.7921 | 1365.999 | 1297.206 | 1228.4129 | 1159.6198 | 1090.8268 | 1022.0337 | 953.2407 | 884.4476 | 815.6546 | 746.8615 | 678.0685 | 609.2754 | 601.531 | 593.7867 | 586.0423 | 578.2979 | 570.5536 | 562.8092 | 555.0648 | 547.3204 | 539.5761 | 531.8317 | 524.0873 | 516.343 | 508.5986 | 500.8542 | 493.1099
[8 empty] | Utility PV - Class 3 | Moderate | 1366.5982 | 1434.7921 | 1378.9221 | 1323.0522 | 1267.1822 | 1211.3122 | 1155.4423 | 1099.5723 | 1043.7024 | 987.8324 | 931.9624 | 876.0925 | 820.2225 | 764.3526 | 750.6807 | 737.0089 | 723.3371 | 709.6653 | 695.9935 | 682.3217 | 668.6499 | 654.9781 | 641.3063 | 627.6345 | 613.9626 | 600.2908 | 586.619 | 572.9472 | 559.2754
[8 empty] | Utility PV - Class 3 | Conservative | 1366.5982 | 1434.7921 | 1398.402 | 1362.012 | 1325.622 | 1289.232 | 1252.842 | 1216.4519 | 1180.0619 | 1143.6719 | 1107.2819 | 1070.8918 | 1034.5018 | 998.1118 | 979.1945 | 960.2772 | 941.3599 | 922.4427 | 903.5254 | 884.6081 | 865.6908 | 846.7735 | 827.8562 | 808.939 | 790.0217 | 771.1044 | 752.1871 | 733.2698 | 714.3526
[8 empty] | Utility PV - Class 4 | Advanced | 1366.5982 | 1434.7921 | 1365.999 | 1297.206 | 1228.4129 | 1159.6198 | 1090.8268 | 1022.0337 | 953.2407 | 884.4476 | 815.6546 | 746.8615 | 678.0685 | 609.2754 | 601.531 | 593.7867 | 586.0423 | 578.2979 | 570.5536 | 562.8092 | 555.0648 | 547.3204 | 539.5761 | 531.8317 | 524.0873 | 516.343 | 508.5986 | 500.8542 | 493.1099
[8 empty] | Utility PV - Class 4 | Moderate | 1366.5982 | 1434.7921 | 1378.9221 | 1323.0522 | 1267.1822 | 1211.3122 | 1155.4423 | 1099.5723 | 1043.7024 | 987.8324 | 931.9624 | 876.0925 | 820.2225 | 764.3526 | 750.6807 | 737.0089 | 723.3371 | 709.6653 | 695.9935 | 682.3217 | 668.6499 | 654.9781 | 641.3063 | 627.6345 | 613.9626 | 600.2908 | 586.619 | 572.9472 | 559.2754
[8 empty] | Utility PV - Class 4 | Conservative | 1366.5982 | 1434.7921 | 1398.402 | 1362.012 | 1325.622 | 1289.232 | 1252.842 | 1216.4519 | 1180.0619 | 1143.6719 | 1107.2819 | 1070.8918 | 1034.5018 | 998.1118 | 979.1945 | 960.2772 | 941.3599 | 922.4427 | 903.5254 | 884.6081 | 865.6908 | 846.7735 | 827.8562 | 808.939 | 790.0217 | 771.1044 | 752.1871 | 733.2698 | 714.3526
[8 empty] | Utility PV - Class 5 | Advanced | 1366.5982 | 1434.7921 | 1365.999 | 1297.206 | 1228.4129 | 1159.6198 | 1090.8268 | 1022.0337 | 953.2407 | 884.4476 | 815.6546 | 746.8615 | 678.0685 | 609.2754 | 601.531 | 593.7867 | 586.0423 | 578.2979 | 570.5536 | 562.8092 | 555.0648 | 547.3204 | 539.5761 | 531.8317 | 524.0873 | 516.343 | 508.5986 | 500.8542 | 493.1099
[8 empty] | Utility PV - Class 5 | Moderate | 1366.5982 | 1434.7921 | 1378.9221 | 1323.0522 | 1267.1822 | 1211.3122 | 1155.4423 | 1099.5723 | 1043.7024 | 987.8324 | 931.9624 | 876.0925 | 820.2225 | 764.3526 | 750.6807 | 737.0089 | 723.3371 | 709.6653 | 695.9935 | 682.3217 | 668.6499 | 654.9781 | 641.3063 | 627.6345 | 613.9626 | 600.2908 | 586.619 | 572.9472 | 559.2754
[8 empty] | Utility PV - Class 5 | Conservative | 1366.5982 | 1434.7921 | 1398.402 | 1362.012 | 1325.622 | 1289.232 | 1252.842 | 1216.4519 | 1180.0619 | 1143.6719 | 1107.2819 | 1070.8918 | 1034.5018 | 998.1118 | 979.1945 | 960.2772 | 941.3599 | 922.4427 | 903.5254 | 884.6081 | 865.6908 | 846.7735 | 827.8562 | 808.939 | 790.0217 | 771.1044 | 752.1871 | 733.2698 | 714.3526
[8 empty] | Utility PV - Class 6 | Advanced | 1366.5982 | 1434.7921 | 1365.999 | 1297.206 | 1228.4129 | 1159.6198 | 1090.8268 | 1022.0337 | 953.2407 | 884.4476 | 815.6546 | 746.8615 | 678.0685 | 609.2754 | 601.531 | 593.7867 | 586.0423 | 578.2979 | 570.5536 | 562.8092 | 555.0648 | 547.3204 | 539.5761 | 531.8317 | 524.0873 | 516.343 | 508.5986 | 500.8542 | 493.1099
[8 empty] | Utility PV - Class 6 | Moderate | 1366.5982 | 1434.7921 | 1378.9221 | 1323.0522 | 1267.1822 | 1211.3122 | 1155.4423 | 1099.5723 | 1043.7024 | 987.8324 | 931.9624 | 876.0925 | 820.2225 | 764.3526 | 750.6807 | 737.0089 | 723.3371 | 709.6653 | 695.9935 | 682.3217 | 668.6499 | 654.9781 | 641.3063 | 627.6345 | 613.9626 | 600.2908 | 586.619 | 572.9472 | 559.2754
[8 empty] | Utility PV - Class 6 | Conservative | 1366.5982 | 1434.7921 | 1398.402 | 1362.012 | 1325.622 | 1289.232 | 1252.842 | 1216.4519 | 1180.0619 | 1143.6719 | 1107.2819 | 1070.8918 | 1034.5018 | 998.1118 | 979.1945 | 960.2772 | 941.3599 | 922.4427 | 903.5254 | 884.6081 | 865.6908 | 846.7735 | 827.8562 | 808.939 | 790.0217 | 771.1044 | 752.1871 | 733.2698 | 714.3526
[8 empty] | Utility PV - Class 7 | Advanced | 1366.5982 | 1434.7921 | 1365.999 | 1297.206 | 1228.4129 | 1159.6198 | 1090.8268 | 1022.0337 | 953.2407 | 884.4476 | 815.6546 | 746.8615 | 678.0685 | 609.2754 | 601.531 | 593.7867 | 586.0423 | 578.2979 | 570.5536 | 562.8092 | 555.0648 | 547.3204 | 539.5761 | 531.8317 | 524.0873 | 516.343 | 508.5986 | 500.8542 | 493.1099
[8 empty] | Utility PV - Class 7 | Moderate | 1366.5982 | 1434.7921 | 1378.9221 | 1323.0522 | 1267.1822 | 1211.3122 | 1155.4423 | 1099.5723 | 1043.7024 | 987.8324 | 931.9624 | 876.0925 | 820.2225 | 764.3526 | 750.6807 | 737.0089 | 723.3371 | 709.6653 | 695.9935 | 682.3217 | 668.6499 | 654.9781 | 641.3063 | 627.6345 | 613.9626 | 600.2908 | 586.619 | 572.9472 | 559.2754
[8 empty] | Utility PV - Class 7 | Conservative | 1366.5982 | 1434.7921 | 1398.402 | 1362.012 | 1325.622 | 1289.232 | 1252.842 | 1216.4519 | 1180.0619 | 1143.6719 | 1107.2819 | 1070.8918 | 1034.5018 | 998.1118 | 979.1945 | 960.2772 | 941.3599 | 922.4427 | 903.5254 | 884.6081 | 865.6908 | 846.7735 | 827.8562 | 808.939 | 790.0217 | 771.1044 | 752.1871 | 733.2698 | 714.3526
[8 empty] | Utility PV - Class 8 | Advanced | 1366.5982 | 1434.7921 | 1365.999 | 1297.206 | 1228.4129 | 1159.6198 | 1090.8268 | 1022.0337 | 953.2407 | 884.4476 | 815.6546 | 746.8615 | 678.0685 | 609.2754 | 601.531 | 593.7867 | 586.0423 | 578.2979 | 570.5536 | 562.8092 | 555.0648 | 547.3204 | 539.5761 | 531.8317 | 524.0873 | 516.343 | 508.5986 | 500.8542 | 493.1099
[8 empty] | Utility PV - Class 8 | Moderate | 1366.5982 | 1434.7921 | 1378.9221 | 1323.0522 | 1267.1822 | 1211.3122 | 1155.4423 | 1099.5723 | 1043.7024 | 987.8324 | 931.9624 | 876.0925 | 820.2225 | 764.3526 | 750.6807 | 737.0089 | 723.3371 | 709.6653 | 695.9935 | 682.3217 | 668.6499 | 654.9781 | 641.3063 | 627.6345 | 613.9626 | 600.2908 | 586.619 | 572.9472 | 559.2754
[8 empty] | Utility PV - Class 8 | Conservative | 1366.5982 | 1434.7921 | 1398.402 | 1362.012 | 1325.622 | 1289.232 | 1252.842 | 1216.4519 | 1180.0619 | 1143.6719 | 1107.2819 | 1070.8918 | 1034.5018 | 998.1118 | 979.1945 | 960.2772 | 941.3599 | 922.4427 | 903.5254 | 884.6081 | 865.6908 | 846.7735 | 827.8562 | 808.939 | 790.0217 | 771.1044 | 752.1871 | 733.2698 | 714.3526
[8 empty] | Utility PV - Class 9 | Advanced | 1366.5982 | 1434.7921 | 1365.999 | 1297.206 | 1228.4129 | 1159.6198 | 1090.8268 | 1022.0337 | 953.2407 | 884.4476 | 815.6546 | 746.8615 | 678.0685 | 609.2754 | 601.531 | 593.7867 | 586.0423 | 578.2979 | 570.5536 | 562.8092 | 555.0648 | 547.3204 | 539.5761 | 531.8317 | 524.0873 | 516.343 | 508.5986 | 500.8542 | 493.1099
[8 empty] | Utility PV - Class 9 | Moderate | 1366.5982 | 1434.7921 | 1378.9221 | 1323.0522 | 1267.1822 | 1211.3122 | 1155.4423 | 1099.5723 | 1043.7024 | 987.8324 | 931.9624 | 876.0925 | 820.2225 | 764.3526 | 750.6807 | 737.0089 | 723.3371 | 709.6653 | 695.9935 | 682.3217 | 668.6499 | 654.9781 | 641.3063 | 627.6345 | 613.9626 | 600.2908 | 586.619 | 572.9472 | 559.2754
[8 empty] | Utility PV - Class 9 | Conservative | 1366.5982 | 1434.7921 | 1398.402 | 1362.012 | 1325.622 | 1289.232 | 1252.842 | 1216.4519 | 1180.0619 | 1143.6719 | 1107.2819 | 1070.8918 | 1034.5018 | 998.1118 | 979.1945 | 960.2772 | 941.3599 | 922.4427 | 903.5254 | 884.6081 | 865.6908 | 846.7735 | 827.8562 | 808.939 | 790.0217 | 771.1044 | 752.1871 | 733.2698 | 714.3526
[8 empty] | Utility PV - Class 10 | Advanced | 1366.5982 | 1434.7921 | 1365.999 | 1297.206 | 1228.4129 | 1159.6198 | 1090.8268 | 1022.0337 | 953.2407 | 884.4476 | 815.6546 | 746.8615 | 678.0685 | 609.2754 | 601.531 | 593.7867 | 586.0423 | 578.2979 | 570.5536 | 562.8092 | 555.0648 | 547.3204 | 539.5761 | 531.8317 | 524.0873 | 516.343 | 508.5986 | 500.8542 | 493.1099
[8 empty] | Utility PV - Class 10 | Moderate | 1366.5982 | 1434.7921 | 1378.9221 | 1323.0522 | 1267.1822 | 1211.3122 | 1155.4423 | 1099.5723 | 1043.7024 | 987.8324 | 931.9624 | 876.0925 | 820.2225 | 764.3526 | 750.6807 | 737.0089 | 723.3371 | 709.6653 | 695.9935 | 682.3217 | 668.6499 | 654.9781 | 641.3063 | 627.6345 | 613.9626 | 600.2908 | 586.619 | 572.9472 | 559.2754
[8 empty] | Utility PV - Class 10 | Conservative | 1366.5982 | 1434.7921 | 1398.402 | 1362.012 | 1325.622 | 1289.232 | 1252.842 | 1216.4519 | 1180.0619 | 1143.6719 | 1107.2819 | 1070.8918 | 1034.5018 | 998.1118 | 979.1945 | 960.2772 | 941.3599 | 922.4427 | 903.5254 | 884.6081 | 865.6908 | 846.7735 | 827.8562 | 808.939 | 790.0217 | 771.1044 | 752.1871 | 733.2698 | 714.3526
[10 empty] | 2022 | 2023 | 2024 | 2025 | 2026 | 2027 | 2028 | 2029 | 2030 | 2031 | 2032 | 2033 | 2034 | 2035 | 2036 | 2037 | 2038 | 2039 | 2040 | 2041 | 2042 | 2043 | 2044 | 2045 | 2046 | 2047 | 2048 | 2049 | 2050
[7 empty] | Fixed Operation and Maintenance Expenses ($/kW-yr) | Utility PV - Class 1 | Advanced | 23.7656 | 22.2188 | 21.4079 | 20.6021 | 19.8011 | 19.0045 | 18.212 | 17.4236 | 16.6388 | 15.8576 | 15.0796 | 14.3048 | 13.5329 | 12.7638 | 12.6702 | 12.5768 | 12.4836 | 12.3907 | 12.2979 | 12.2054 | 12.1131 | 12.0209 | 11.929 | 11.8373 | 11.7457 | 11.6544 | 11.5632 | 11.4722 | 11.3814
[8 empty] | Utility PV - Class 1 | Moderate | 23.7656 | 22.2188 | 21.6089 | 21.0011 | 20.3953 | 19.7914 | 19.1894 | 18.5892 | 17.9907 | 17.3938 | 16.7986 | 16.2048 | 15.6125 | 15.0217 | 14.8693 | 14.7172 | 14.5654 | 14.4139 | 14.2626 | 14.1116 | 13.9609 | 13.8104 | 13.6602 | 13.5102 | 13.3605 | 13.2109 | 13.0617 | 12.9126 | 12.7638
[8 empty] | Utility PV - Class 1 | Conservative | 23.7656 | 22.2188 | 21.8605 | 21.5029 | 21.146 | 20.7897 | 20.4341 | 20.0792 | 19.7248 | 19.3711 | 19.0179 | 18.6653 | 18.3133 | 17.9619 | 17.7646 | 17.5675 | 17.3706 | 17.1739 | 16.9773 | 16.781 | 16.5848 | 16.3888 | 16.193 | 15.9974 | 15.8019 | 15.6066 | 15.4115 | 15.2165 | 15.0217
[8 empty] | Utility PV - Class 2 | Advanced | 23.7656 | 22.2188 | 21.4079 | 20.6021 | 19.8011 | 19.0045 | 18.212 | 17.4236 | 16.6388 | 15.8576 | 15.0796 | 14.3048 | 13.5329 | 12.7638 | 12.6702 | 12.5768 | 12.4836 | 12.3907 | 12.2979 | 12.2054 | 12.1131 | 12.0209 | 11.929 | 11.8373 | 11.7457 | 11.6544 | 11.5632 | 11.4722 | 11.3814
[8 empty] | Utility PV - Class 2 | Moderate | 23.7656 | 22.2188 | 21.6089 | 21.0011 | 20.3953 | 19.7914 | 19.1894 | 18.5892 | 17.9907 | 17.3938 | 16.7986 | 16.2048 | 15.6125 | 15.0217 | 14.8693 | 14.7172 | 14.5654 | 14.4139 | 14.2626 | 14.1116 | 13.9609 | 13.8104 | 13.6602 | 13.5102 | 13.3605 | 13.2109 | 13.0617 | 12.9126 | 12.7638
[8 empty] | Utility PV - Class 2 | Conservative | 23.7656 | 22.2188 | 21.8605 | 21.5029 | 21.146 | 20.7897 | 20.4341 | 20.0792 | 19.7248 | 19.3711 | 19.0179 | 18.6653 | 18.3133 | 17.9619 | 17.7646 | 17.5675 | 17.3706 | 17.1739 | 16.9773 | 16.781 | 16.5848 | 16.3888 | 16.193 | 15.9974 | 15.8019 | 15.6066 | 15.4115 | 15.2165 | 15.0217
[8 empty] | Utility PV - Class 3 | Advanced | 23.7656 | 22.2188 | 21.4079 | 20.6021 | 19.8011 | 19.0045 | 18.212 | 17.4236 | 16.6388 | 15.8576 | 15.0796 | 14.3048 | 13.5329 | 12.7638 | 12.6702 | 12.5768 | 12.4836 | 12.3907 | 12.2979 | 12.2054 | 12.1131 | 12.0209 | 11.929 | 11.8373 | 11.7457 | 11.6544 | 11.5632 | 11.4722 | 11.3814
[8 empty] | Utility PV - Class 3 | Moderate | 23.7656 | 22.2188 | 21.6089 | 21.0011 | 20.3953 | 19.7914 | 19.1894 | 18.5892 | 17.9907 | 17.3938 | 16.7986 | 16.2048 | 15.6125 | 15.0217 | 14.8693 | 14.7172 | 14.5654 | 14.4139 | 14.2626 | 14.1116 | 13.9609 | 13.8104 | 13.6602 | 13.5102 | 13.3605 | 13.2109 | 13.0617 | 12.9126 | 12.7638
[8 empty] | Utility PV - Class 3 | Conservative | 23.7656 | 22.2188 | 21.8605 | 21.5029 | 21.146 | 20.7897 | 20.4341 | 20.0792 | 19.7248 | 19.3711 | 19.0179 | 18.6653 | 18.3133 | 17.9619 | 17.7646 | 17.5675 | 17.3706 | 17.1739 | 16.9773 | 16.781 | 16.5848 | 16.3888 | 16.193 | 15.9974 | 15.8019 | 15.6066 | 15.4115 | 15.2165 | 15.0217
[8 empty] | Utility PV - Class 4 | Advanced | 23.7656 | 22.2188 | 21.4079 | 20.6021 | 19.8011 | 19.0045 | 18.212 | 17.4236 | 16.6388 | 15.8576 | 15.0796 | 14.3048 | 13.5329 | 12.7638 | 12.6702 | 12.5768 | 12.4836 | 12.3907 | 12.2979 | 12.2054 | 12.1131 | 12.0209 | 11.929 | 11.8373 | 11.7457 | 11.6544 | 11.5632 | 11.4722 | 11.3814
[8 empty] | Utility PV - Class 4 | Moderate | 23.7656 | 22.2188 | 21.6089 | 21.0011 | 20.3953 | 19.7914 | 19.1894 | 18.5892 | 17.9907 | 17.3938 | 16.7986 | 16.2048 | 15.6125 | 15.0217 | 14.8693 | 14.7172 | 14.5654 | 14.4139 | 14.2626 | 14.1116 | 13.9609 | 13.8104 | 13.6602 | 13.5102 | 13.3605 | 13.2109 | 13.0617 | 12.9126 | 12.7638
[8 empty] | Utility PV - Class 4 | Conservative | 23.7656 | 22.2188 | 21.8605 | 21.5029 | 21.146 | 20.7897 | 20.4341 | 20.0792 | 19.7248 | 19.3711 | 19.0179 | 18.6653 | 18.3133 | 17.9619 | 17.7646 | 17.5675 | 17.3706 | 17.1739 | 16.9773 | 16.781 | 16.5848 | 16.3888 | 16.193 | 15.9974 | 15.8019 | 15.6066 | 15.4115 | 15.2165 | 15.0217
[8 empty] | Utility PV - Class 5 | Advanced | 23.7656 | 22.2188 | 21.4079 | 20.6021 | 19.8011 | 19.0045 | 18.212 | 17.4236 | 16.6388 | 15.8576 | 15.0796 | 14.3048 | 13.5329 | 12.7638 | 12.6702 | 12.5768 | 12.4836 | 12.3907 | 12.2979 | 12.2054 | 12.1131 | 12.0209 | 11.929 | 11.8373 | 11.7457 | 11.6544 | 11.5632 | 11.4722 | 11.3814
[8 empty] | Utility PV - Class 5 | Moderate | 23.7656 | 22.2188 | 21.6089 | 21.0011 | 20.3953 | 19.7914 | 19.1894 | 18.5892 | 17.9907 | 17.3938 | 16.7986 | 16.2048 | 15.6125 | 15.0217 | 14.8693 | 14.7172 | 14.5654 | 14.4139 | 14.2626 | 14.1116 | 13.9609 | 13.8104 | 13.6602 | 13.5102 | 13.3605 | 13.2109 | 13.0617 | 12.9126 | 12.7638
[8 empty] | Utility PV - Class 5 | Conservative | 23.7656 | 22.2188 | 21.8605 | 21.5029 | 21.146 | 20.7897 | 20.4341 | 20.0792 | 19.7248 | 19.3711 | 19.0179 | 18.6653 | 18.3133 | 17.9619 | 17.7646 | 17.5675 | 17.3706 | 17.1739 | 16.9773 | 16.781 | 16.5848 | 16.3888 | 16.193 | 15.9974 | 15.8019 | 15.6066 | 15.4115 | 15.2165 | 15.0217
[8 empty] | Utility PV - Class 6 | Advanced | 23.7656 | 22.2188 | 21.4079 | 20.6021 | 19.8011 | 19.0045 | 18.212 | 17.4236 | 16.6388 | 15.8576 | 15.0796 | 14.3048 | 13.5329 | 12.7638 | 12.6702 | 12.5768 | 12.4836 | 12.3907 | 12.2979 | 12.2054 | 12.1131 | 12.0209 | 11.929 | 11.8373 | 11.7457 | 11.6544 | 11.5632 | 11.4722 | 11.3814
[8 empty] | Utility PV - Class 6 | Moderate | 23.7656 | 22.2188 | 21.6089 | 21.0011 | 20.3953 | 19.7914 | 19.1894 | 18.5892 | 17.9907 | 17.3938 | 16.7986 | 16.2048 | 15.6125 | 15.0217 | 14.8693 | 14.7172 | 14.5654 | 14.4139 | 14.2626 | 14.1116 | 13.9609 | 13.8104 | 13.6602 | 13.5102 | 13.3605 | 13.2109 | 13.0617 | 12.9126 | 12.7638
[8 empty] | Utility PV - Class 6 | Conservative | 23.7656 | 22.2188 | 21.8605 | 21.5029 | 21.146 | 20.7897 | 20.4341 | 20.0792 | 19.7248 | 19.3711 | 19.0179 | 18.6653 | 18.3133 | 17.9619 | 17.7646 | 17.5675 | 17.3706 | 17.1739 | 16.9773 | 16.781 | 16.5848 | 16.3888 | 16.193 | 15.9974 | 15.8019 | 15.6066 | 15.4115 | 15.2165 | 15.0217
[8 empty] | Utility PV - Class 7 | Advanced | 23.7656 | 22.2188 | 21.4079 | 20.6021 | 19.8011 | 19.0045 | 18.212 | 17.4236 | 16.6388 | 15.8576 | 15.0796 | 14.3048 | 13.5329 | 12.7638 | 12.6702 | 12.5768 | 12.4836 | 12.3907 | 12.2979 | 12.2054 | 12.1131 | 12.0209 | 11.929 | 11.8373 | 11.7457 | 11.6544 | 11.5632 | 11.4722 | 11.3814
[8 empty] | Utility PV - Class 7 | Moderate | 23.7656 | 22.2188 | 21.6089 | 21.0011 | 20.3953 | 19.7914 | 19.1894 | 18.5892 | 17.9907 | 17.3938 | 16.7986 | 16.2048 | 15.6125 | 15.0217 | 14.8693 | 14.7172 | 14.5654 | 14.4139 | 14.2626 | 14.1116 | 13.9609 | 13.8104 | 13.6602 | 13.5102 | 13.3605 | 13.2109 | 13.0617 | 12.9126 | 12.7638
[8 empty] | Utility PV - Class 7 | Conservative | 23.7656 | 22.2188 | 21.8605 | 21.5029 | 21.146 | 20.7897 | 20.4341 | 20.0792 | 19.7248 | 19.3711 | 19.0179 | 18.6653 | 18.3133 | 17.9619 | 17.7646 | 17.5675 | 17.3706 | 17.1739 | 16.9773 | 16.781 | 16.5848 | 16.3888 | 16.193 | 15.9974 | 15.8019 | 15.6066 | 15.4115 | 15.2165 | 15.0217
[8 empty] | Utility PV - Class 8 | Advanced | 23.7656 | 22.2188 | 21.4079 | 20.6021 | 19.8011 | 19.0045 | 18.212 | 17.4236 | 16.6388 | 15.8576 | 15.0796 | 14.3048 | 13.5329 | 12.7638 | 12.6702 | 12.5768 | 12.4836 | 12.3907 | 12.2979 | 12.2054 | 12.1131 | 12.0209 | 11.929 | 11.8373 | 11.7457 | 11.6544 | 11.5632 | 11.4722 | 11.3814
[8 empty] | Utility PV - Class 8 | Moderate | 23.7656 | 22.2188 | 21.6089 | 21.0011 | 20.3953 | 19.7914 | 19.1894 | 18.5892 | 17.9907 | 17.3938 | 16.7986 | 16.2048 | 15.6125 | 15.0217 | 14.8693 | 14.7172 | 14.5654 | 14.4139 | 14.2626 | 14.1116 | 13.9609 | 13.8104 | 13.6602 | 13.5102 | 13.3605 | 13.2109 | 13.0617 | 12.9126 | 12.7638
[8 empty] | Utility PV - Class 8 | Conservative | 23.7656 | 22.2188 | 21.8605 | 21.5029 | 21.146 | 20.7897 | 20.4341 | 20.0792 | 19.7248 | 19.3711 | 19.0179 | 18.6653 | 18.3133 | 17.9619 | 17.7646 | 17.5675 | 17.3706 | 17.1739 | 16.9773 | 16.781 | 16.5848 | 16.3888 | 16.193 | 15.9974 | 15.8019 | 15.6066 | 15.4115 | 15.2165 | 15.0217
[8 empty] | Utility PV - Class 9 | Advanced | 23.7656 | 22.2188 | 21.4079 | 20.6021 | 19.8011 | 19.0045 | 18.212 | 17.4236 | 16.6388 | 15.8576 | 15.0796 | 14.3048 | 13.5329 | 12.7638 | 12.6702 | 12.5768 | 12.4836 | 12.3907 | 12.2979 | 12.2054 | 12.1131 | 12.0209 | 11.929 | 11.8373 | 11.7457 | 11.6544 | 11.5632 | 11.4722 | 11.3814
[8 empty] | Utility PV - Class 9 | Moderate | 23.7656 | 22.2188 | 21.6089 | 21.0011 | 20.3953 | 19.7914 | 19.1894 | 18.5892 | 17.9907 | 17.3938 | 16.7986 | 16.2048 | 15.6125 | 15.0217 | 14.8693 | 14.7172 | 14.5654 | 14.4139 | 14.2626 | 14.1116 | 13.9609 | 13.8104 | 13.6602 | 13.5102 | 13.3605 | 13.2109 | 13.0617 | 12.9126 | 12.7638
[8 empty] | Utility PV - Class 9 | Conservative | 23.7656 | 22.2188 | 21.8605 | 21.5029 | 21.146 | 20.7897 | 20.4341 | 20.0792 | 19.7248 | 19.3711 | 19.0179 | 18.6653 | 18.3133 | 17.9619 | 17.7646 | 17.5675 | 17.3706 | 17.1739 | 16.9773 | 16.781 | 16.5848 | 16.3888 | 16.193 | 15.9974 | 15.8019 | 15.6066 | 15.4115 | 15.2165 | 15.0217
[8 empty] | Utility PV - Class 10 | Advanced | 23.7656 | 22.2188 | 21.4079 | 20.6021 | 19.8011 | 19.0045 | 18.212 | 17.4236 | 16.6388 | 15.8576 | 15.0796 | 14.3048 | 13.5329 | 12.7638 | 12.6702 | 12.5768 | 12.4836 | 12.3907 | 12.2979 | 12.2054 | 12.1131 | 12.0209 | 11.929 | 11.8373 | 11.7457 | 11.6544 | 11.5632 | 11.4722 | 11.3814
[8 empty] | Utility PV - Class 10 | Moderate | 23.7656 | 22.2188 | 21.6089 | 21.0011 | 20.3953 | 19.7914 | 19.1894 | 18.5892 | 17.9907 | 17.3938 | 16.7986 | 16.2048 | 15.6125 | 15.0217 | 14.8693 | 14.7172 | 14.5654 | 14.4139 | 14.2626 | 14.1116 | 13.9609 | 13.8104 | 13.6602 | 13.5102 | 13.3605 | 13.2109 | 13.0617 | 12.9126 | 12.7638
[8 empty] | Utility PV - Class 10 | Conservative | 23.7656 | 22.2188 | 21.8605 | 21.5029 | 21.146 | 20.7897 | 20.4341 | 20.0792 | 19.7248 | 19.3711 | 19.0179 | 18.6653 | 18.3133 | 17.9619 | 17.7646 | 17.5675 | 17.3706 | 17.1739 | 16.9773 | 16.781 | 16.5848 | 16.3888 | 16.193 | 15.9974 | 15.8019 | 15.6066 | 15.4115 | 15.2165 | 15.0217
[10 empty] | 2022 | 2023 | 2024 | 2025 | 2026 | 2027 | 2028 | 2029 | 2030 | 2031 | 2032 | 2033 | 2034 | 2035 | 2036 | 2037 | 2038 | 2039 | 2040 | 2041 | 2042 | 2043 | 2044 | 2045 | 2046 | 2047 | 2048 | 2049 | 2050
[7 empty] | Variable Operation and Maintenance Expenses ($/MWh) | Utility PV - Class 1 | Advanced | 0 | 0 | 0 | 0 | 0 | 0 | 0 | 0 | 0 | 0 | 0 | 0 | 0 | 0 | 0 | 0 | 0 | 0 | 0 | 0 | 0 | 0 | 0 | 0 | 0 | 0 | 0 | 0 | 0
[8 empty] | Utility PV - Class 1 | Moderate | 0 | 0 | 0 | 0 | 0 | 0 | 0 | 0 | 0 | 0 | 0 | 0 | 0 | 0 | 0 | 0 | 0 | 0 | 0 | 0 | 0 | 0 | 0 | 0 | 0 | 0 | 0 | 0 | 0
[8 empty] | Utility PV - Class 1 | Conservative | 0 | 0 | 0 | 0 | 0 | 0 | 0 | 0 | 0 | 0 | 0 | 0 | 0 | 0 | 0 | 0 | 0 | 0 | 0 | 0 | 0 | 0 | 0 | 0 | 0 | 0 | 0 | 0 | 0
[8 empty] | Utility PV - Class 2 | Advanced | 0 | 0 | 0 | 0 | 0 | 0 | 0 | 0 | 0 | 0 | 0 | 0 | 0 | 0 | 0 | 0 | 0 | 0 | 0 | 0 | 0 | 0 | 0 | 0 | 0 | 0 | 0 | 0 | 0
[8 empty] | Utility PV - Class 2 | Moderate | 0 | 0 | 0 | 0 | 0 | 0 | 0 | 0 | 0 | 0 | 0 | 0 | 0 | 0 | 0 | 0 | 0 | 0 | 0 | 0 | 0 | 0 | 0 | 0 | 0 | 0 | 0 | 0 | 0
[8 empty] | Utility PV - Class 2 | Conservative | 0 | 0 | 0 | 0 | 0 | 0 | 0 | 0 | 0 | 0 | 0 | 0 | 0 | 0 | 0 | 0 | 0 | 0 | 0 | 0 | 0 | 0 | 0 | 0 | 0 | 0 | 0 | 0 | 0
[8 empty] | Utility PV - Class 3 | Advanced | 0 | 0 | 0 | 0 | 0 | 0 | 0 | 0 | 0 | 0 | 0 | 0 | 0 | 0 | 0 | 0 | 0 | 0 | 0 | 0 | 0 | 0 | 0 | 0 | 0 | 0 | 0 | 0 | 0
[8 empty] | Utility PV - Class 3 | Moderate | 0 | 0 | 0 | 0 | 0 | 0 | 0 | 0 | 0 | 0 | 0 | 0 | 0 | 0 | 0 | 0 | 0 | 0 | 0 | 0 | 0 | 0 | 0 | 0 | 0 | 0 | 0 | 0 | 0
[8 empty] | Utility PV - Class 3 | Conservative | 0 | 0 | 0 | 0 | 0 | 0 | 0 | 0 | 0 | 0 | 0 | 0 | 0 | 0 | 0 | 0 | 0 | 0 | 0 | 0 | 0 | 0 | 0 | 0 | 0 | 0 | 0 | 0 | 0
[8 empty] | Utility PV - Class 4 | Advanced | 0 | 0 | 0 | 0 | 0 | 0 | 0 | 0 | 0 | 0 | 0 | 0 | 0 | 0 | 0 | 0 | 0 | 0 | 0 | 0 | 0 | 0 | 0 | 0 | 0 | 0 | 0 | 0 | 0
[8 empty] | Utility PV - Class 4 | Moderate | 0 | 0 | 0 | 0 | 0 | 0 | 0 | 0 | 0 | 0 | 0 | 0 | 0 | 0 | 0 | 0 | 0 | 0 | 0 | 0 | 0 | 0 | 0 | 0 | 0 | 0 | 0 | 0 | 0
[8 empty] | Utility PV - Class 4 | Conservative | 0 | 0 | 0 | 0 | 0 | 0 | 0 | 0 | 0 | 0 | 0 | 0 | 0 | 0 | 0 | 0 | 0 | 0 | 0 | 0 | 0 | 0 | 0 | 0 | 0 | 0 | 0 | 0 | 0
[8 empty] | Utility PV - Class 5 | Advanced | 0 | 0 | 0 | 0 | 0 | 0 | 0 | 0 | 0 | 0 | 0 | 0 | 0 | 0 | 0 | 0 | 0 | 0 | 0 | 0 | 0 | 0 | 0 | 0 | 0 | 0 | 0 | 0 | 0
[8 empty] | Utility PV - Class 5 | Moderate | 0 | 0 | 0 | 0 | 0 | 0 | 0 | 0 | 0 | 0 | 0 | 0 | 0 | 0 | 0 | 0 | 0 | 0 | 0 | 0 | 0 | 0 | 0 | 0 | 0 | 0 | 0 | 0 | 0
[8 empty] | Utility PV - Class 5 | Conservative | 0 | 0 | 0 | 0 | 0 | 0 | 0 | 0 | 0 | 0 | 0 | 0 | 0 | 0 | 0 | 0 | 0 | 0 | 0 | 0 | 0 | 0 | 0 | 0 | 0 | 0 | 0 | 0 | 0
[8 empty] | Utility PV - Class 6 | Advanced | 0 | 0 | 0 | 0 | 0 | 0 | 0 | 0 | 0 | 0 | 0 | 0 | 0 | 0 | 0 | 0 | 0 | 0 | 0 | 0 | 0 | 0 | 0 | 0 | 0 | 0 | 0 | 0 | 0
[8 empty] | Utility PV - Class 6 | Moderate | 0 | 0 | 0 | 0 | 0 | 0 | 0 | 0 | 0 | 0 | 0 | 0 | 0 | 0 | 0 | 0 | 0 | 0 | 0 | 0 | 0 | 0 | 0 | 0 | 0 | 0 | 0 | 0 | 0
[8 empty] | Utility PV - Class 6 | Conservative | 0 | 0 | 0 | 0 | 0 | 0 | 0 | 0 | 0 | 0 | 0 | 0 | 0 | 0 | 0 | 0 | 0 | 0 | 0 | 0 | 0 | 0 | 0 | 0 | 0 | 0 | 0 | 0 | 0
[8 empty] | Utility PV - Class 7 | Advanced | 0 | 0 | 0 | 0 | 0 | 0 | 0 | 0 | 0 | 0 | 0 | 0 | 0 | 0 | 0 | 0 | 0 | 0 | 0 | 0 | 0 | 0 | 0 | 0 | 0 | 0 | 0 | 0 | 0
[8 empty] | Utility PV - Class 7 | Moderate | 0 | 0 | 0 | 0 | 0 | 0 | 0 | 0 | 0 | 0 | 0 | 0 | 0 | 0 | 0 | 0 | 0 | 0 | 0 | 0 | 0 | 0 | 0 | 0 | 0 | 0 | 0 | 0 | 0
[8 empty] | Utility PV - Class 7 | Conservative | 0 | 0 | 0 | 0 | 0 | 0 | 0 | 0 | 0 | 0 | 0 | 0 | 0 | 0 | 0 | 0 | 0 | 0 | 0 | 0 | 0 | 0 | 0 | 0 | 0 | 0 | 0 | 0 | 0
[8 empty] | Utility PV - Class 8 | Advanced | 0 | 0 | 0 | 0 | 0 | 0 | 0 | 0 | 0 | 0 | 0 | 0 | 0 | 0 | 0 | 0 | 0 | 0 | 0 | 0 | 0 | 0 | 0 | 0 | 0 | 0 | 0 | 0 | 0
[8 empty] | Utility PV - Class 8 | Moderate | 0 | 0 | 0 | 0 | 0 | 0 | 0 | 0 | 0 | 0 | 0 | 0 | 0 | 0 | 0 | 0 | 0 | 0 | 0 | 0 | 0 | 0 | 0 | 0 | 0 | 0 | 0 | 0 | 0
[8 empty] | Utility PV - Class 8 | Conservative | 0 | 0 | 0 | 0 | 0 | 0 | 0 | 0 | 0 | 0 | 0 | 0 | 0 | 0 | 0 | 0 | 0 | 0 | 0 | 0 | 0 | 0 | 0 | 0 | 0 | 0 | 0 | 0 | 0
[8 empty] | Utility PV - Class 9 | Advanced | 0 | 0 | 0 | 0 | 0 | 0 | 0 | 0 | 0 | 0 | 0 | 0 | 0 | 0 | 0 | 0 | 0 | 0 | 0 | 0 | 0 | 0 | 0 | 0 | 0 | 0 | 0 | 0 | 0
[8 empty] | Utility PV - Class 9 | Moderate | 0 | 0 | 0 | 0 | 0 | 0 | 0 | 0 | 0 | 0 | 0 | 0 | 0 | 0 | 0 | 0 | 0 | 0 | 0 | 0 | 0 | 0 | 0 | 0 | 0 | 0 | 0 | 0 | 0
[8 empty] | Utility PV - Class 9 | Conservative | 0 | 0 | 0 | 0 | 0 | 0 | 0 | 0 | 0 | 0 | 0 | 0 | 0 | 0 | 0 | 0 | 0 | 0 | 0 | 0 | 0 | 0 | 0 | 0 | 0 | 0 | 0 | 0 | 0
[8 empty] | Utility PV - Class 10 | Advanced | 0 | 0 | 0 | 0 | 0 | 0 | 0 | 0 | 0 | 0 | 0 | 0 | 0 | 0 | 0 | 0 | 0 | 0 | 0 | 0 | 0 | 0 | 0 | 0 | 0 | 0 | 0 | 0 | 0
[8 empty] | Utility PV - Class 10 | Moderate | 0 | 0 | 0 | 0 | 0 | 0 | 0 | 0 | 0 | 0 | 0 | 0 | 0 | 0 | 0 | 0 | 0 | 0 | 0 | 0 | 0 | 0 | 0 | 0 | 0 | 0 | 0 | 0 | 0
[8 empty] | Utility PV - Class 10 | Conservative | 0 | 0 | 0 | 0 | 0 | 0 | 0 | 0 | 0 | 0 | 0 | 0 | 0 | 0 | 0 | 0 | 0 | 0 | 0 | 0 | 0 | 0 | 0 | 0 | 0 | 0 | 0 | 0 | 0
[10 empty] | 2022 | 2023 | 2024 | 2025 | 2026 | 2027 | 2028 | 2029 | 2030 | 2031 | 2032 | 2033 | 2034 | 2035 | 2036 | 2037 | 2038 | 2039 | 2040 | 2041 | 2042 | 2043 | 2044 | 2045 | 2046 | 2047 | 2048 | 2049 | 2050
[5 empty] | Grid Connection Costs |  | Grid Connection Costs (GCC) ($/kW) | Utility PV - Class 1 | Advanced | 64.8 | 120.3924 | 114.5264 | 108.6603 | 102.7943 | 96.9283 | 91.0622 | 85.1962 | 79.3302 | 73.4641 | 67.5981 | 61.7321 | 55.866 | 50 | 50 | 50 | 50 | 50 | 50 | 50 | 50 | 50 | 50 | 50 | 50 | 50 | 50 | 50 | 50
[8 empty] | Utility PV - Class 1 | Moderate | 64.8 | 120.3924 | 118.6931 | 116.9937 | 115.2943 | 113.5949 | 111.8956 | 110.1962 | 108.4968 | 106.7975 | 105.0981 | 103.3987 | 101.6994 | 100 | 100 | 100 | 100 | 100 | 100 | 100 | 100 | 100 | 100 | 100 | 100 | 100 | 100 | 100 | 100
[8 empty] | Utility PV - Class 1 | Conservative | 64.8 | 120.3924 | 122.8597 | 125.327 | 127.7943 | 130.2616 | 132.7289 | 135.1962 | 137.6635 | 140.1308 | 142.5981 | 145.0654 | 147.5327 | 150 | 150 | 150 | 150 | 150 | 150 | 150 | 150 | 150 | 150 | 150 | 150 | 150 | 150 | 150 | 150
[8 empty] | Utility PV - Class 2 | Advanced | 64.8 | 120.3924 | 114.5264 | 108.6603 | 102.7943 | 96.9283 | 91.0622 | 85.1962 | 79.3302 | 73.4641 | 67.5981 | 61.7321 | 55.866 | 50 | 50 | 50 | 50 | 50 | 50 | 50 | 50 | 50 | 50 | 50 | 50 | 50 | 50 | 50 | 50
[8 empty] | Utility PV - Class 2 | Moderate | 64.8 | 120.3924 | 118.6931 | 116.9937 | 115.2943 | 113.5949 | 111.8956 | 110.1962 | 108.4968 | 106.7975 | 105.0981 | 103.3987 | 101.6994 | 100 | 100 | 100 | 100 | 100 | 100 | 100 | 100 | 100 | 100 | 100 | 100 | 100 | 100 | 100 | 100
[8 empty] | Utility PV - Class 2 | Conservative | 64.8 | 120.3924 | 122.8597 | 125.327 | 127.7943 | 130.2616 | 132.7289 | 135.1962 | 137.6635 | 140.1308 | 142.5981 | 145.0654 | 147.5327 | 150 | 150 | 150 | 150 | 150 | 150 | 150 | 150 | 150 | 150 | 150 | 150 | 150 | 150 | 150 | 150
[8 empty] | Utility PV - Class 3 | Advanced | 64.8 | 120.3924 | 114.5264 | 108.6603 | 102.7943 | 96.9283 | 91.0622 | 85.1962 | 79.3302 | 73.4641 | 67.5981 | 61.7321 | 55.866 | 50 | 50 | 50 | 50 | 50 | 50 | 50 | 50 | 50 | 50 | 50 | 50 | 50 | 50 | 50 | 50
[8 empty] | Utility PV - Class 3 | Moderate | 64.8 | 120.3924 | 118.6931 | 116.9937 | 115.2943 | 113.5949 | 111.8956 | 110.1962 | 108.4968 | 106.7975 | 105.0981 | 103.3987 | 101.6994 | 100 | 100 | 100 | 100 | 100 | 100 | 100 | 100 | 100 | 100 | 100 | 100 | 100 | 100 | 100 | 100
[8 empty] | Utility PV - Class 3 | Conservative | 64.8 | 120.3924 | 122.8597 | 125.327 | 127.7943 | 130.2616 | 132.7289 | 135.1962 | 137.6635 | 140.1308 | 142.5981 | 145.0654 | 147.5327 | 150 | 150 | 150 | 150 | 150 | 150 | 150 | 150 | 150 | 150 | 150 | 150 | 150 | 150 | 150 | 150
[8 empty] | Utility PV - Class 4 | Advanced | 64.8 | 120.3924 | 114.5264 | 108.6603 | 102.7943 | 96.9283 | 91.0622 | 85.1962 | 79.3302 | 73.4641 | 67.5981 | 61.7321 | 55.866 | 50 | 50 | 50 | 50 | 50 | 50 | 50 | 50 | 50 | 50 | 50 | 50 | 50 | 50 | 50 | 50
[8 empty] | Utility PV - Class 4 | Moderate | 64.8 | 120.3924 | 118.6931 | 116.9937 | 115.2943 | 113.5949 | 111.8956 | 110.1962 | 108.4968 | 106.7975 | 105.0981 | 103.3987 | 101.6994 | 100 | 100 | 100 | 100 | 100 | 100 | 100 | 100 | 100 | 100 | 100 | 100 | 100 | 100 | 100 | 100
[8 empty] | Utility PV - Class 4 | Conservative | 64.8 | 120.3924 | 122.8597 | 125.327 | 127.7943 | 130.2616 | 132.7289 | 135.1962 | 137.6635 | 140.1308 | 142.5981 | 145.0654 | 147.5327 | 150 | 150 | 150 | 150 | 150 | 150 | 150 | 150 | 150 | 150 | 150 | 150 | 150 | 150 | 150 | 150
[8 empty] | Utility PV - Class 5 | Advanced | 64.8 | 120.3924 | 114.5264 | 108.6603 | 102.7943 | 96.9283 | 91.0622 | 85.1962 | 79.3302 | 73.4641 | 67.5981 | 61.7321 | 55.866 | 50 | 50 | 50 | 50 | 50 | 50 | 50 | 50 | 50 | 50 | 50 | 50 | 50 | 50 | 50 | 50
[8 empty] | Utility PV - Class 5 | Moderate | 64.8 | 120.3924 | 118.6931 | 116.9937 | 115.2943 | 113.5949 | 111.8956 | 110.1962 | 108.4968 | 106.7975 | 105.0981 | 103.3987 | 101.6994 | 100 | 100 | 100 | 100 | 100 | 100 | 100 | 100 | 100 | 100 | 100 | 100 | 100 | 100 | 100 | 100
[8 empty] | Utility PV - Class 5 | Conservative | 64.8 | 120.3924 | 122.8597 | 125.327 | 127.7943 | 130.2616 | 132.7289 | 135.1962 | 137.6635 | 140.1308 | 142.5981 | 145.0654 | 147.5327 | 150 | 150 | 150 | 150 | 150 | 150 | 150 | 150 | 150 | 150 | 150 | 150 | 150 | 150 | 150 | 150
[8 empty] | Utility PV - Class 6 | Advanced | 64.8 | 120.3924 | 114.5264 | 108.6603 | 102.7943 | 96.9283 | 91.0622 | 85.1962 | 79.3302 | 73.4641 | 67.5981 | 61.7321 | 55.866 | 50 | 50 | 50 | 50 | 50 | 50 | 50 | 50 | 50 | 50 | 50 | 50 | 50 | 50 | 50 | 50
[8 empty] | Utility PV - Class 6 | Moderate | 64.8 | 120.3924 | 118.6931 | 116.9937 | 115.2943 | 113.5949 | 111.8956 | 110.1962 | 108.4968 | 106.7975 | 105.0981 | 103.3987 | 101.6994 | 100 | 100 | 100 | 100 | 100 | 100 | 100 | 100 | 100 | 100 | 100 | 100 | 100 | 100 | 100 | 100
[8 empty] | Utility PV - Class 6 | Conservative | 64.8 | 120.3924 | 122.8597 | 125.327 | 127.7943 | 130.2616 | 132.7289 | 135.1962 | 137.6635 | 140.1308 | 142.5981 | 145.0654 | 147.5327 | 150 | 150 | 150 | 150 | 150 | 150 | 150 | 150 | 150 | 150 | 150 | 150 | 150 | 150 | 150 | 150
[8 empty] | Utility PV - Class 7 | Advanced | 64.8 | 120.3924 | 114.5264 | 108.6603 | 102.7943 | 96.9283 | 91.0622 | 85.1962 | 79.3302 | 73.4641 | 67.5981 | 61.7321 | 55.866 | 50 | 50 | 50 | 50 | 50 | 50 | 50 | 50 | 50 | 50 | 50 | 50 | 50 | 50 | 50 | 50
[8 empty] | Utility PV - Class 7 | Moderate | 64.8 | 120.3924 | 118.6931 | 116.9937 | 115.2943 | 113.5949 | 111.8956 | 110.1962 | 108.4968 | 106.7975 | 105.0981 | 103.3987 | 101.6994 | 100 | 100 | 100 | 100 | 100 | 100 | 100 | 100 | 100 | 100 | 100 | 100 | 100 | 100 | 100 | 100
[8 empty] | Utility PV - Class 7 | Conservative | 64.8 | 120.3924 | 122.8597 | 125.327 | 127.7943 | 130.2616 | 132.7289 | 135.1962 | 137.6635 | 140.1308 | 142.5981 | 145.0654 | 147.5327 | 150 | 150 | 150 | 150 | 150 | 150 | 150 | 150 | 150 | 150 | 150 | 150 | 150 | 150 | 150 | 150
[8 empty] | Utility PV - Class 8 | Advanced | 64.8 | 120.3924 | 114.5264 | 108.6603 | 102.7943 | 96.9283 | 91.0622 | 85.1962 | 79.3302 | 73.4641 | 67.5981 | 61.7321 | 55.866 | 50 | 50 | 50 | 50 | 50 | 50 | 50 | 50 | 50 | 50 | 50 | 50 | 50 | 50 | 50 | 50
[8 empty] | Utility PV - Class 8 | Moderate | 64.8 | 120.3924 | 118.6931 | 116.9937 | 115.2943 | 113.5949 | 111.8956 | 110.1962 | 108.4968 | 106.7975 | 105.0981 | 103.3987 | 101.6994 | 100 | 100 | 100 | 100 | 100 | 100 | 100 | 100 | 100 | 100 | 100 | 100 | 100 | 100 | 100 | 100
[8 empty] | Utility PV - Class 8 | Conservative | 64.8 | 120.3924 | 122.8597 | 125.327 | 127.7943 | 130.2616 | 132.7289 | 135.1962 | 137.6635 | 140.1308 | 142.5981 | 145.0654 | 147.5327 | 150 | 150 | 150 | 150 | 150 | 150 | 150 | 150 | 150 | 150 | 150 | 150 | 150 | 150 | 150 | 150
[8 empty] | Utility PV - Class 9 | Advanced | 64.8 | 120.3924 | 114.5264 | 108.6603 | 102.7943 | 96.9283 | 91.0622 | 85.1962 | 79.3302 | 73.4641 | 67.5981 | 61.7321 | 55.866 | 50 | 50 | 50 | 50 | 50 | 50 | 50 | 50 | 50 | 50 | 50 | 50 | 50 | 50 | 50 | 50
[8 empty] | Utility PV - Class 9 | Moderate | 64.8 | 120.3924 | 118.6931 | 116.9937 | 115.2943 | 113.5949 | 111.8956 | 110.1962 | 108.4968 | 106.7975 | 105.0981 | 103.3987 | 101.6994 | 100 | 100 | 100 | 100 | 100 | 100 | 100 | 100 | 100 | 100 | 100 | 100 | 100 | 100 | 100 | 100
[8 empty] | Utility PV - Class 9 | Conservative | 64.8 | 120.3924 | 122.8597 | 125.327 | 127.7943 | 130.2616 | 132.7289 | 135.1962 | 137.6635 | 140.1308 | 142.5981 | 145.0654 | 147.5327 | 150 | 150 | 150 | 150 | 150 | 150 | 150 | 150 | 150 | 150 | 150 | 150 | 150 | 150 | 150 | 150
[8 empty] | Utility PV - Class 10 | Advanced | 64.8 | 120.3924 | 114.5264 | 108.6603 | 102.7943 | 96.9283 | 91.0622 | 85.1962 | 79.3302 | 73.4641 | 67.5981 | 61.7321 | 55.866 | 50 | 50 | 50 | 50 | 50 | 50 | 50 | 50 | 50 | 50 | 50 | 50 | 50 | 50 | 50 | 50
[8 empty] | Utility PV - Class 10 | Moderate | 64.8 | 120.3924 | 118.6931 | 116.9937 | 115.2943 | 113.5949 | 111.8956 | 110.1962 | 108.4968 | 106.7975 | 105.0981 | 103.3987 | 101.6994 | 100 | 100 | 100 | 100 | 100 | 100 | 100 | 100 | 100 | 100 | 100 | 100 | 100 | 100 | 100 | 100
[8 empty] | Utility PV - Class 10 | Conservative | 64.8 | 120.3924 | 122.8597 | 125.327 | 127.7943 | 130.2616 | 132.7289 | 135.1962 | 137.6635 | 140.1308 | 142.5981 | 145.0654 | 147.5327 | 150 | 150 | 150 | 150 | 150 | 150 | 150 | 150 | 150 | 150 | 150 | 150 | 150 | 150 | 150 | 150
[10 empty] | 2022 | 2023 | 2024 | 2025 | 2026 | 2027 | 2028 | 2029 | 2030 | 2031 | 2032 | 2033 | 2034 | 2035 | 2036 | 2037 | 2038 | 2039 | 2040 | 2041 | 2042 | 2043 | 2044 | 2045 | 2046 | 2047 | 2048 | 2049 | 2050
[5 empty] | LCOE |  | Levelized Cost of Energy ($/MWh) | Utility PV - Class 1 | Advanced | 29.9532 | 25.9865 | 23.8312 | 21.552 | 19.3053 | 17.0939 | 14.9155 | 12.7682 | 10.6495 | 8.5572 | 6.4885 | 4.4407 | 2.4104 | 0.39407 | 0.14027 | -0.11241 | -0.364 | -0.61455 | -0.8641 | -1.1127 | -1.3604 | -1.6072 | -1.8532 | -2.0984 | -2.3429 | -2.5868 | -2.8301 | -3.0728 | -3.315
[8 empty] | Utility PV - Class 1 | Moderate | 30.0815 | 26.3566 | 24.8247 | 23.1437 | 21.4728 | 19.8163 | 18.1732 | 16.5428 | 14.9241 | 13.3161 | 11.7174 | 10.1269 | 8.5429 | 6.9636 | 6.5281 | 6.0948 | 5.6637 | 5.2346 | 4.8074 | 4.3822 | 3.9588 | 3.5371 | 3.1171 | 2.6987 | 2.2818 | 1.8662 | 1.452 | 1.039 | 0.62709
[8 empty] | Utility PV - Class 1 | Conservative | 30.2518 | 26.8526 | 26.1926 | 25.3665 | 24.5364 | 23.7076 | 22.8803 | 22.0546 | 21.2307 | 20.4089 | 19.5894 | 18.7725 | 17.9588 | 17.1487 | 16.4677 | 15.7924 | 15.1228 | 14.4586 | 13.7998 | 13.1462 | 12.4976 | 11.8539 | 11.215 | 10.5806 | 9.9506 | 9.325 | 8.7034 | 8.0858 | 7.4719
[8 empty] | Utility PV - Class 2 | Advanced | 30.9647 | 27.4581 | 25.2372 | 22.8857 | 20.5673 | 18.2849 | 16.0365 | 13.8198 | 11.6326 | 9.4724 | 7.3364 | 5.2218 | 3.1254 | 1.0433 | 0.77992 | 0.51783 | 0.25693 | -0.0028101 | -0.26144 | -0.51901 | -0.77556 | -1.0311 | -1.2858 | -1.5396 | -1.7926 | -2.0448 | -2.2963 | -2.5471 | -2.7974
[8 empty] | Utility PV - Class 2 | Moderate | 31.0965 | 27.8386 | 26.2614 | 24.5277 | 22.8042 | 21.0954 | 19.4004 | 17.7184 | 16.0484 | 14.3893 | 12.7399 | 11.0989 | 9.4646 | 7.8353 | 7.3861 | 6.9392 | 6.4945 | 6.052 | 5.6115 | 5.1729 | 4.7363 | 4.3015 | 3.8684 | 3.4369 | 3.0071 | 2.5787 | 2.1516 | 1.7259 | 1.3013
[8 empty] | Utility PV - Class 2 | Conservative | 31.2702 | 28.3448 | 27.666 | 26.8134 | 25.9568 | 25.1016 | 24.248 | 23.3962 | 22.5464 | 21.6988 | 20.8539 | 20.012 | 19.1734 | 18.339 | 17.6383 | 16.9435 | 16.2544 | 15.571 | 14.8929 | 14.2202 | 13.5526 | 12.8899 | 12.2321 | 11.579 | 10.9304 | 10.2862 | 9.6462 | 9.0102 | 8.378
[8 empty] | Utility PV - Class 3 | Advanced | 32.499 | 29.6623 | 27.3172 | 24.8344 | 22.3888 | 19.9835 | 17.6163 | 15.2846 | 12.9861 | 10.7179 | 8.4774 | 6.2614 | 4.0663 | 1.8883 | 1.6227 | 1.3582 | 1.0947 | 0.83221 | 0.57067 | 0.31004 | 0.050275 | -0.20866 | -0.46682 | -0.72424 | -0.98097 | -1.2371 | -1.4926 | -1.7476 | -2.0021
[8 empty] | Utility PV - Class 3 | Moderate | 32.6422 | 30.0755 | 28.4109 | 26.5803 | 24.7617 | 22.9599 | 21.1739 | 19.4028 | 17.6456 | 15.9012 | 14.1684 | 12.4456 | 10.7312 | 9.0233 | 8.5518 | 8.0828 | 7.6162 | 7.152 | 6.6902 | 6.2305 | 5.773 | 5.3175 | 4.864 | 4.4123 | 3.9625 | 3.5143 | 3.0677 | 2.6226 | 2.1789
[8 empty] | Utility PV - Class 3 | Conservative | 32.8352 | 30.6377 | 29.93 | 29.0368 | 28.1393 | 27.2434 | 26.3494 | 25.4575 | 24.5679 | 23.6809 | 22.797 | 21.9164 | 21.0398 | 20.1679 | 19.4221 | 18.683 | 17.9505 | 17.2245 | 16.5047 | 15.791 | 15.0832 | 14.3811 | 13.6846 | 12.9935 | 12.3077 | 11.6269 | 10.9509 | 10.2797 | 9.6129
[8 empty] | Utility PV - Class 4 | Advanced | 34.1222 | 31.9978 | 29.5242 | 26.9053 | 24.3275 | 21.7943 | 19.3029 | 16.8509 | 14.4355 | 12.054 | 9.7032 | 7.3799 | 5.0804 | 2.8005 | 2.5309 | 2.2622 | 1.9944 | 1.7275 | 1.4615 | 1.1962 | 0.93172 | 0.66796 | 0.40487 | 0.14242 | -0.11944 | -0.38076 | -0.64158 | -0.90197 | -1.162
[8 empty] | Utility PV - Class 4 | Moderate | 34.2769 | 32.4437 | 30.6892 | 28.7584 | 26.8412 | 24.9427 | 23.0621 | 21.1983 | 19.3502 | 17.5166 | 15.6963 | 13.8877 | 12.0891 | 10.2986 | 9.8035 | 9.3112 | 8.8216 | 8.3346 | 7.8502 | 7.3682 | 6.8887 | 6.4114 | 5.9363 | 5.4633 | 4.9923 | 4.5232 | 4.0559 | 3.5903 | 3.1263
[8 empty] | Utility PV - Class 4 | Conservative | 34.4885 | 33.0598 | 32.3217 | 31.3855 | 30.4448 | 29.5061 | 28.5694 | 27.6351 | 26.7035 | 25.7748 | 24.8496 | 23.9283 | 23.0115 | 22.1 | 21.3084 | 20.5244 | 19.7478 | 18.9785 | 18.2162 | 17.4608 | 16.712 | 15.9696 | 15.2336 | 14.5036 | 13.7796 | 13.0612 | 12.3484 | 11.6408 | 10.9384
[8 empty] | Utility PV - Class 5 | Advanced | 35.9135 | 34.5818 | 31.9725 | 29.2084 | 26.4892 | 23.8182 | 21.1929 | 18.6105 | 16.068 | 13.5624 | 11.0906 | 8.6489 | 6.2337 | 3.8405 | 3.5635 | 3.2874 | 3.0121 | 2.7377 | 2.4641 | 2.1912 | 1.9191 | 1.6476 | 1.3768 | 1.1065 | 0.83686 | 0.56769 | 0.29898 | 0.030679 | -0.23726
[8 empty] | Utility PV - Class 5 | Moderate | 36.08 | 35.0616 | 33.2131 | 31.1763 | 29.1546 | 27.1534 | 25.1717 | 23.2085 | 21.2626 | 19.3329 | 17.4178 | 15.516 | 13.6256 | 11.7445 | 11.2232 | 10.705 | 10.1898 | 9.6775 | 9.1679 | 8.6611 | 8.1569 | 7.6553 | 7.1561 | 6.6592 | 6.1646 | 5.6721 | 5.1816 | 4.6931 | 4.2063
[8 empty] | Utility PV - Class 5 | Conservative | 36.3081 | 35.7258 | 34.9542 | 33.9707 | 32.9825 | 31.9965 | 31.0128 | 30.0319 | 29.054 | 28.0795 | 27.1088 | 26.1426 | 25.1815 | 24.2265 | 23.3887 | 22.5593 | 21.738 | 20.9246 | 20.119 | 19.3208 | 18.5299 | 17.7462 | 16.9693 | 16.1991 | 15.4354 | 14.678 | 13.9267 | 13.1812 | 12.4413
[8 empty] | Utility PV - Class 6 | Advanced | 37.8715 | 37.4049 | 34.6459 | 31.7222 | 28.8474 | 26.0253 | 23.253 | 20.5275 | 17.8457 | 15.2044 | 12.6001 | 10.0292 | 7.4877 | 4.9708 | 4.6863 | 4.4025 | 4.1196 | 3.8375 | 3.5561 | 3.2754 | 2.9953 | 2.7159 | 2.4371 | 2.1588 | 1.881 | 1.6037 | 1.3268 | 1.0503 | 0.77404
[8 empty] | Utility PV - Class 6 | Moderate | 38.0514 | 37.923 | 35.971 | 33.8178 | 31.6812 | 29.5672 | 27.4746 | 25.4023 | 23.3492 | 21.314 | 19.2952 | 17.2912 | 15.3002 | 13.3202 | 12.7701 | 12.2233 | 11.6799 | 11.1397 | 10.6026 | 10.0685 | 9.5373 | 9.0089 | 8.4832 | 7.9601 | 7.4396 | 6.9214 | 6.4055 | 5.8918 | 5.3802
[8 empty] | Utility PV - Class 6 | Conservative | 38.2982 | 38.6414 | 37.8332 | 36.7979 | 35.7578 | 34.7201 | 33.6851 | 32.6532 | 31.6246 | 30.5999 | 29.5796 | 28.5643 | 27.5548 | 26.5521 | 25.6633 | 24.7836 | 23.9129 | 23.0508 | 22.1973 | 21.352 | 20.5147 | 19.6852 | 18.8633 | 18.0488 | 17.2415 | 16.4411 | 15.6473 | 14.8601 | 14.0791
[8 empty] | Utility PV - Class 7 | Advanced | 39.9206 | 40.3593 | 37.4436 | 34.3527 | 31.3152 | 28.3349 | 25.4088 | 22.5337 | 19.7061 | 16.9228 | 14.18 | 11.4738 | 8.8 | 6.1538 | 5.8613 | 5.5696 | 5.2786 | 4.9884 | 4.6988 | 4.4099 | 4.1216 | 3.8338 | 3.5466 | 3.2599 | 2.9737 | 2.6878 | 2.4024 | 2.1172 | 1.8324
[8 empty] | Utility PV - Class 7 | Moderate | 40.1134 | 40.9141 | 38.8523 | 36.5759 | 34.318 | 32.0847 | 29.8751 | 27.688 | 25.522 | 23.3759 | 21.2481 | 19.137 | 17.0406 | 14.9567 | 14.3775 | 13.802 | 13.2301 | 12.6616 | 12.0966 | 11.5348 | 10.9761 | 10.4206 | 9.868 | 9.3183 | 8.7714 | 8.227 | 7.6852 | 7.1458 | 6.6087
[8 empty] | Utility PV - Class 7 | Conservative | 40.3808 | 41.6926 | 40.8461 | 39.7567 | 38.6621 | 37.5704 | 36.4817 | 35.3963 | 34.3148 | 33.2376 | 32.1653 | 31.0987 | 30.0385 | 28.986 | 28.0424 | 27.1089 | 26.1853 | 25.2712 | 24.3665 | 23.4709 | 22.5842 | 21.7061 | 20.8363 | 19.9747 | 19.121 | 18.2749 | 17.4362 | 16.6047 | 15.7801
[8 empty] | Utility PV - Class 8 | Advanced | 41.5205 | 42.6766 | 39.648 | 36.4346 | 33.2767 | 30.1786 | 27.137 | 24.1485 | 21.2097 | 18.3172 | 15.467 | 12.6552 | 9.8774 | 7.1286 | 6.8256 | 6.5234 | 6.222 | 5.9214 | 5.6215 | 5.3223 | 5.0237 | 4.7258 | 4.4285 | 4.1318 | 3.8356 | 3.5398 | 3.2445 | 2.9495 | 2.6549
[8 empty] | Utility PV - Class 8 | Moderate | 41.7196 | 43.2494 | 41.107 | 38.7391 | 36.3905 | 34.068 | 31.7704 | 29.4965 | 27.245 | 25.0144 | 22.8033 | 20.6099 | 18.4322 | 16.2681 | 15.6682 | 15.072 | 14.4796 | 13.8907 | 13.3054 | 12.7234 | 12.1448 | 11.5693 | 10.9969 | 10.4275 | 9.861 | 9.2972 | 8.736 | 8.1774 | 7.6211
[8 empty] | Utility PV - Class 8 | Conservative | 41.9994 | 44.064 | 43.1876 | 42.0562 | 40.9194 | 39.7856 | 38.6551 | 37.5283 | 36.4056 | 35.2876 | 34.1749 | 33.0684 | 31.9688 | 30.8775 | 29.8954 | 28.9239 | 27.9627 | 27.0116 | 26.0704 | 25.1387 | 24.2164 | 23.3031 | 22.3987 | 21.5028 | 20.6153 | 19.7358 | 18.8641 | 18 | 17.1432
[8 empty] | Utility PV - Class 9 | Advanced | 43.6337 | 45.7286 | 42.543 | 39.1612 | 35.8389 | 32.5805 | 29.3825 | 26.2415 | 23.1537 | 20.1155 | 17.1229 | 14.1717 | 11.2571 | 8.3742 | 8.0608 | 7.7482 | 7.4364 | 7.1254 | 6.8151 | 6.5055 | 6.1966 | 5.8883 | 5.5805 | 5.2734 | 4.9667 | 4.6606 | 4.3548 | 4.0495 | 3.7445
[8 empty] | Utility PV - Class 9 | Moderate | 43.8445 | 46.3352 | 44.0826 | 41.5904 | 39.1192 | 36.6761 | 34.2598 | 31.8691 | 29.5027 | 27.1591 | 24.8366 | 22.5335 | 20.2478 | 17.9771 | 17.3477 | 16.7224 | 16.1011 | 15.4836 | 14.8699 | 14.2598 | 13.6532 | 13.0501 | 12.4503 | 11.8537 | 11.2602 | 10.6697 | 10.082 | 9.497 | 8.9146
[8 empty] | Utility PV - Class 9 | Conservative | 44.1434 | 47.2052 | 46.2894 | 45.1022 | 43.9094 | 42.7199 | 41.5341 | 40.3523 | 39.1751 | 38.0031 | 36.8369 | 35.6774 | 34.5258 | 33.3831 | 32.3471 | 31.3224 | 30.309 | 29.3064 | 28.3145 | 27.3329 | 26.3614 | 25.3997 | 24.4475 | 23.5046 | 22.5707 | 21.6455 | 20.7287 | 19.8202 | 18.9195
[8 empty] | Utility PV - Class 10 | Advanced | 47.5529 | 51.3839 | 47.903 | 44.2052 | 40.5747 | 37.0164 | 33.5264 | 30.1008 | 26.7355 | 23.4265 | 20.1694 | 16.9595 | 13.7918 | 10.6607 | 10.3301 | 10.0002 | 9.671 | 9.3426 | 9.0148 | 8.6877 | 8.3611 | 8.0352 | 7.7098 | 7.385 | 7.0606 | 6.7366 | 6.4131 | 6.0899 | 5.767
[8 empty] | Utility PV - Class 10 | Moderate | 47.7893 | 52.064 | 49.6071 | 46.8844 | 44.1857 | 41.5189 | 38.8825 | 36.2753 | 33.6958 | 31.1423 | 28.6132 | 26.1066 | 23.6203 | 21.1519 | 20.4653 | 19.7833 | 19.1059 | 18.433 | 17.7644 | 17.1 | 16.4396 | 15.7833 | 15.1307 | 14.4819 | 13.8367 | 13.195 | 12.5566 | 11.9214 | 11.2892
[8 empty] | Utility PV - Class 10 | Conservative | 48.1234 | 53.0362 | 52.0471 | 50.7565 | 49.4598 | 48.167 | 46.8785 | 45.5947 | 44.3162 | 43.0439 | 41.7784 | 40.5207 | 39.2722 | 38.0343 | 36.8983 | 35.7753 | 34.6651 | 33.5671 | 32.4813 | 31.4072 | 30.3446 | 29.2931 | 28.2524 | 27.2223 | 26.2024 | 25.1925 | 24.1922 | 23.2013 | 22.2194
[10 empty] | 2022 | 2023 | 2024 | 2025 | 2026 | 2027 | 2028 | 2029 | 2030 | 2031 | 2032 | 2033 | 2034 | 2035 | 2036 | 2037 | 2038 | 2039 | 2040 | 2041 | 2042 | 2043 | 2044 | 2045 | 2046 | 2047 | 2048 | 2049 | 2050
[5 empty] | Additional Factors |  | Tax Credit | 10 year CRF | Advanced | 12.29% | 12.38% | 12.43% | 12.45% | 12.47% | 12.49% | 12.51% | 12.54% | 12.57% | 12.6% | 12.63% | 12.66% | 12.7% | 12.75% | 12.76% | 12.77% | 12.79% | 12.8% | 12.82% | 12.83% | 12.85% | 12.87% | 12.88% | 12.9% | 12.92% | 12.94% | 12.96% | 12.97% | 13%
[8 empty] | 10 year CRF | Moderate | 12.29% | 12.38% | 12.43% | 12.45% | 12.47% | 12.49% | 12.51% | 12.54% | 12.57% | 12.6% | 12.63% | 12.66% | 12.7% | 12.75% | 12.76% | 12.77% | 12.79% | 12.8% | 12.82% | 12.83% | 12.85% | 12.87% | 12.88% | 12.9% | 12.92% | 12.94% | 12.96% | 12.97% | 13%
[8 empty] | 10 year CRF | Conservative | 12.29% | 12.38% | 12.43% | 12.45% | 12.47% | 12.49% | 12.51% | 12.54% | 12.57% | 12.6% | 12.63% | 12.66% | 12.7% | 12.75% | 12.76% | 12.77% | 12.79% | 12.8% | 12.82% | 12.83% | 12.85% | 12.87% | 12.88% | 12.9% | 12.92% | 12.94% | 12.96% | 12.97% | 13%
[8 empty] | ITC Schedule | * | 30% | 0% | 0% | 0% | 0% | 0% | 0% | 0% | 0% | 0% | 0% | 0% | 0% | 0% | 0% | 0% | 0% | 0% | 0% | 0% | 0% | 0% | 0% | 0% | 0% | 0% | 0% | 0% | 0%
[8 empty] | PTC | Advanced | 0 | 17.4688 | 17.572 | 17.6117 | 17.652 | 17.6952 | 17.7418 | 17.7921 | 17.8466 | 17.9058 | 17.9704 | 18.0411 | 18.1188 | 18.2048 | 18.2311 | 18.2582 | 18.286 | 18.3146 | 18.3439 | 18.3741 | 18.4051 | 18.437 | 18.4697 | 18.5035 | 18.5382 | 18.574 | 18.6109 | 18.649 | 18.6882
[8 empty] | PTC | Moderate | 0 | 17.4688 | 17.572 | 17.6117 | 17.652 | 17.6952 | 17.7418 | 17.7921 | 17.8466 | 17.9058 | 17.9704 | 18.0411 | 18.1188 | 18.2048 | 18.2311 | 18.2582 | 18.286 | 18.3146 | 18.3439 | 18.3741 | 18.4051 | 18.437 | 18.4697 | 18.5035 | 18.5382 | 18.574 | 18.6109 | 18.649 | 18.6882
[8 empty] | PTC | Conservative | 0 | 17.4688 | 17.572 | 17.6117 | 17.652 | 17.6952 | 17.7418 | 17.7921 | 17.8466 | 17.9058 | 17.9704 | 18.0411 | 18.1188 | 18.2048 | 18.2311 | 18.2582 | 18.286 | 18.3146 | 18.3439 | 18.3741 | 18.4051 | 18.437 | 18.4697 | 18.5035 | 18.5382 | 18.574 | 18.6109 | 18.649 | 18.6882
[8 empty] | PVD | Advanced | 0.83609 | 0.83696 | 0.83635 | 0.83571 | 0.83501 | 0.83427 | 0.83347 | 0.83261 | 0.83167 | 0.83066 | 0.82955 | 0.82835 | 0.82702 | 0.82555 | 0.8251 | 0.82464 | 0.82417 | 0.82368 | 0.82318 | 0.82267 | 0.82215 | 0.8216 | 0.82105 | 0.82047 | 0.81989 | 0.81928 | 0.81865 | 0.81801 | 0.81734
[8 empty] | PVD | Moderate | 0.83609 | 0.83696 | 0.83635 | 0.83571 | 0.83501 | 0.83427 | 0.83347 | 0.83261 | 0.83167 | 0.83066 | 0.82955 | 0.82835 | 0.82702 | 0.82555 | 0.8251 | 0.82464 | 0.82417 | 0.82368 | 0.82318 | 0.82267 | 0.82215 | 0.8216 | 0.82105 | 0.82047 | 0.81989 | 0.81928 | 0.81865 | 0.81801 | 0.81734
[8 empty] | PVD | Conservative | 0.83609 | 0.83696 | 0.83635 | 0.83571 | 0.83501 | 0.83427 | 0.83347 | 0.83261 | 0.83167 | 0.83066 | 0.82955 | 0.82835 | 0.82702 | 0.82555 | 0.8251 | 0.82464 | 0.82417 | 0.82368 | 0.82318 | 0.82267 | 0.82215 | 0.8216 | 0.82105 | 0.82047 | 0.81989 | 0.81928 | 0.81865 | 0.81801 | 0.81734
[8 empty] | PFF | Advanced | 0.6963 | 1.0565 | 1.0567 | 1.0569 | 1.0572 | 1.0574 | 1.0577 | 1.058 | 1.0583 | 1.0587 | 1.0591 | 1.0595 | 1.06 | 1.0605 | 1.0606 | 1.0608 | 1.0609 | 1.0611 | 1.0613 | 1.0615 | 1.0616 | 1.0618 | 1.062 | 1.0622 | 1.0624 | 1.0626 | 1.0629 | 1.0631 | 1.0633
[8 empty] | PFF | Moderate | 0.6963 | 1.0565 | 1.0567 | 1.0569 | 1.0572 | 1.0574 | 1.0577 | 1.058 | 1.0583 | 1.0587 | 1.0591 | 1.0595 | 1.06 | 1.0605 | 1.0606 | 1.0608 | 1.0609 | 1.0611 | 1.0613 | 1.0615 | 1.0616 | 1.0618 | 1.062 | 1.0622 | 1.0624 | 1.0626 | 1.0629 | 1.0631 | 1.0633
[8 empty] | PFF | Conservative | 0.6963 | 1.0565 | 1.0567 | 1.0569 | 1.0572 | 1.0574 | 1.0577 | 1.058 | 1.0583 | 1.0587 | 1.0591 | 1.0595 | 1.06 | 1.0605 | 1.0606 | 1.0608 | 1.0609 | 1.0611 | 1.0613 | 1.0615 | 1.0616 | 1.0618 | 1.062 | 1.0622 | 1.0624 | 1.0626 | 1.0629 | 1.0631 | 1.0633
[6 empty] | MACRS |  | Year (Advanced) |  | 2022 | 2023 | 2024 | 2025 | 2026 | 2027 | 2028 | 2029 | 2030 | 2031 | 2032 | 2033 | 2034 | 2035 | 2036 | 2037 | 2038 | 2039 | 2040 | 2041 | 2042 | 2043 | 2044 | 2045 | 2046 | 2047 | 2048 | 2049 | 2050
[6 empty] | 0.2 | Depreciation Factor | 1 |  | 0.9365 | 0.93686 | 0.93661 | 0.93633 | 0.93604 | 0.93573 | 0.93539 | 0.93503 | 0.93463 | 0.9342 | 0.93373 | 0.93322 | 0.93266 | 0.93203 | 0.93184 | 0.93165 | 0.93144 | 0.93124 | 0.93102 | 0.93081 | 0.93058 | 0.93035 | 0.93011 | 0.92986 | 0.92961 | 0.92935 | 0.92908 | 0.92881 | 0.92852
[6 empty] | 0.32 |  | 2 |  | 0.87702 | 0.87771 | 0.87723 | 0.87672 | 0.87618 | 0.87559 | 0.87496 | 0.87428 | 0.87354 | 0.87273 | 0.87186 | 0.8709 | 0.86985 | 0.86869 | 0.86833 | 0.86796 | 0.86759 | 0.8672 | 0.86681 | 0.8664 | 0.86598 | 0.86555 | 0.86511 | 0.86465 | 0.86418 | 0.8637 | 0.8632 | 0.86268 | 0.86215
[6 empty] | 0.192 |  | 3 |  | 0.82133 | 0.82229 | 0.82162 | 0.82091 | 0.82014 | 0.81931 | 0.81843 | 0.81747 | 0.81644 | 0.81531 | 0.81409 | 0.81275 | 0.81127 | 0.80965 | 0.80915 | 0.80864 | 0.80811 | 0.80757 | 0.80702 | 0.80645 | 0.80586 | 0.80526 | 0.80464 | 0.80401 | 0.80335 | 0.80268 | 0.80198 | 0.80127 | 0.80053
[6 empty] | 0.1152 |  | 4 |  | 0.76917 | 0.77038 | 0.76954 | 0.76864 | 0.76768 | 0.76666 | 0.76555 | 0.76436 | 0.76307 | 0.76167 | 0.76014 | 0.75847 | 0.75664 | 0.75462 | 0.754 | 0.75336 | 0.75271 | 0.75204 | 0.75135 | 0.75065 | 0.74992 | 0.74917 | 0.74841 | 0.74762 | 0.74681 | 0.74597 | 0.74511 | 0.74422 | 0.74331
[6 empty] | 0.1152 |  | 5 |  | 0.72032 | 0.72174 | 0.72075 | 0.71971 | 0.71858 | 0.71738 | 0.71609 | 0.71469 | 0.71319 | 0.71155 | 0.70977 | 0.70782 | 0.70569 | 0.70333 | 0.70261 | 0.70187 | 0.70111 | 0.70033 | 0.69953 | 0.6987 | 0.69786 | 0.69699 | 0.6961 | 0.69518 | 0.69424 | 0.69327 | 0.69227 | 0.69124 | 0.69018
[6 empty] | 0.0576 |  | 6 |  | 0.67458 | 0.67617 | 0.67506 | 0.67389 | 0.67263 | 0.67128 | 0.66982 | 0.66826 | 0.66657 | 0.66473 | 0.66274 | 0.66056 | 0.65816 | 0.65553 | 0.65472 | 0.65389 | 0.65304 | 0.65217 | 0.65128 | 0.65036 | 0.64941 | 0.64845 | 0.64745 | 0.64643 | 0.64537 | 0.64429 | 0.64318 | 0.64203 | 0.64085
[8 empty] | Year (Moderate) |  | 2022 | 2023 | 2024 | 2025 | 2026 | 2027 | 2028 | 2029 | 2030 | 2031 | 2032 | 2033 | 2034 | 2035 | 2036 | 2037 | 2038 | 2039 | 2040 | 2041 | 2042 | 2043 | 2044 | 2045 | 2046 | 2047 | 2048 | 2049 | 2050
[8 empty] | 1 |  | 0.9365 | 0.93686 | 0.93661 | 0.93633 | 0.93604 | 0.93573 | 0.93539 | 0.93503 | 0.93463 | 0.9342 | 0.93373 | 0.93322 | 0.93266 | 0.93203 | 0.93184 | 0.93165 | 0.93144 | 0.93124 | 0.93102 | 0.93081 | 0.93058 | 0.93035 | 0.93011 | 0.92986 | 0.92961 | 0.92935 | 0.92908 | 0.92881 | 0.92852
[8 empty] | 2 |  | 0.87702 | 0.87771 | 0.87723 | 0.87672 | 0.87618 | 0.87559 | 0.87496 | 0.87428 | 0.87354 | 0.87273 | 0.87186 | 0.8709 | 0.86985 | 0.86869 | 0.86833 | 0.86796 | 0.86759 | 0.8672 | 0.86681 | 0.8664 | 0.86598 | 0.86555 | 0.86511 | 0.86465 | 0.86418 | 0.8637 | 0.8632 | 0.86268 | 0.86215
[8 empty] | 3 |  | 0.82133 | 0.82229 | 0.82162 | 0.82091 | 0.82014 | 0.81931 | 0.81843 | 0.81747 | 0.81644 | 0.81531 | 0.81409 | 0.81275 | 0.81127 | 0.80965 | 0.80915 | 0.80864 | 0.80811 | 0.80757 | 0.80702 | 0.80645 | 0.80586 | 0.80526 | 0.80464 | 0.80401 | 0.80335 | 0.80268 | 0.80198 | 0.80127 | 0.80053
[8 empty] | 4 |  | 0.76917 | 0.77038 | 0.76954 | 0.76864 | 0.76768 | 0.76666 | 0.76555 | 0.76436 | 0.76307 | 0.76167 | 0.76014 | 0.75847 | 0.75664 | 0.75462 | 0.754 | 0.75336 | 0.75271 | 0.75204 | 0.75135 | 0.75065 | 0.74992 | 0.74917 | 0.74841 | 0.74762 | 0.74681 | 0.74597 | 0.74511 | 0.74422 | 0.74331
[8 empty] | 5 |  | 0.72032 | 0.72174 | 0.72075 | 0.71971 | 0.71858 | 0.71738 | 0.71609 | 0.71469 | 0.71319 | 0.71155 | 0.70977 | 0.70782 | 0.70569 | 0.70333 | 0.70261 | 0.70187 | 0.70111 | 0.70033 | 0.69953 | 0.6987 | 0.69786 | 0.69699 | 0.6961 | 0.69518 | 0.69424 | 0.69327 | 0.69227 | 0.69124 | 0.69018
[8 empty] | 6 |  | 0.67458 | 0.67617 | 0.67506 | 0.67389 | 0.67263 | 0.67128 | 0.66982 | 0.66826 | 0.66657 | 0.66473 | 0.66274 | 0.66056 | 0.65816 | 0.65553 | 0.65472 | 0.65389 | 0.65304 | 0.65217 | 0.65128 | 0.65036 | 0.64941 | 0.64845 | 0.64745 | 0.64643 | 0.64537 | 0.64429 | 0.64318 | 0.64203 | 0.64085
[8 empty] | Year (Conservative) |  | 2022 | 2023 | 2024 | 2025 | 2026 | 2027 | 2028 | 2029 | 2030 | 2031 | 2032 | 2033 | 2034 | 2035 | 2036 | 2037 | 2038 | 2039 | 2040 | 2041 | 2042 | 2043 | 2044 | 2045 | 2046 | 2047 | 2048 | 2049 | 2050
[8 empty] | 1 |  | 0.9365 | 0.93686 | 0.93661 | 0.93633 | 0.93604 | 0.93573 | 0.93539 | 0.93503 | 0.93463 | 0.9342 | 0.93373 | 0.93322 | 0.93266 | 0.93203 | 0.93184 | 0.93165 | 0.93144 | 0.93124 | 0.93102 | 0.93081 | 0.93058 | 0.93035 | 0.93011 | 0.92986 | 0.92961 | 0.92935 | 0.92908 | 0.92881 | 0.92852
[8 empty] | 2 |  | 0.87702 | 0.87771 | 0.87723 | 0.87672 | 0.87618 | 0.87559 | 0.87496 | 0.87428 | 0.87354 | 0.87273 | 0.87186 | 0.8709 | 0.86985 | 0.86869 | 0.86833 | 0.86796 | 0.86759 | 0.8672 | 0.86681 | 0.8664 | 0.86598 | 0.86555 | 0.86511 | 0.86465 | 0.86418 | 0.8637 | 0.8632 | 0.86268 | 0.86215
[8 empty] | 3 |  | 0.82133 | 0.82229 | 0.82162 | 0.82091 | 0.82014 | 0.81931 | 0.81843 | 0.81747 | 0.81644 | 0.81531 | 0.81409 | 0.81275 | 0.81127 | 0.80965 | 0.80915 | 0.80864 | 0.80811 | 0.80757 | 0.80702 | 0.80645 | 0.80586 | 0.80526 | 0.80464 | 0.80401 | 0.80335 | 0.80268 | 0.80198 | 0.80127 | 0.80053
[8 empty] | 4 |  | 0.76917 | 0.77038 | 0.76954 | 0.76864 | 0.76768 | 0.76666 | 0.76555 | 0.76436 | 0.76307 | 0.76167 | 0.76014 | 0.75847 | 0.75664 | 0.75462 | 0.754 | 0.75336 | 0.75271 | 0.75204 | 0.75135 | 0.75065 | 0.74992 | 0.74917 | 0.74841 | 0.74762 | 0.74681 | 0.74597 | 0.74511 | 0.74422 | 0.74331
[8 empty] | 5 |  | 0.72032 | 0.72174 | 0.72075 | 0.71971 | 0.71858 | 0.71738 | 0.71609 | 0.71469 | 0.71319 | 0.71155 | 0.70977 | 0.70782 | 0.70569 | 0.70333 | 0.70261 | 0.70187 | 0.70111 | 0.70033 | 0.69953 | 0.6987 | 0.69786 | 0.69699 | 0.6961 | 0.69518 | 0.69424 | 0.69327 | 0.69227 | 0.69124 | 0.69018
[8 empty] | 6 |  | 0.67458 | 0.67617 | 0.67506 | 0.67389 | 0.67263 | 0.67128 | 0.66982 | 0.66826 | 0.66657 | 0.66473 | 0.66274 | 0.66056 | 0.65816 | 0.65553 | 0.65472 | 0.65389 | 0.65304 | 0.65217 | 0.65128 | 0.65036 | 0.64941 | 0.64845 | 0.64745 | 0.64643 | 0.64537 | 0.64429 | 0.64318 | 0.64203 | 0.64085
[10 empty] | 2022 | 2023 | 2024 | 2025 | 2026 | 2027 | 2028 | 2029 | 2030 | 2031 | 2032 | 2033 | 2034 | 2035 | 2036 | 2037 | 2038 | 2039 | 2040 | 2041 | 2042 | 2043 | 2044 | 2045 | 2046 | 2047 | 2048 | 2049 | 2050
[7 empty] | Construction Finance Factor | CFF | Advanced | 1.0358 | 1.0358 | 1.0358 | 1.0358 | 1.0358 | 1.0358 | 1.0358 | 1.0358 | 1.0358 | 1.0358 | 1.0358 | 1.0358 | 1.0358 | 1.0358 | 1.0358 | 1.0358 | 1.0358 | 1.0358 | 1.0358 | 1.0358 | 1.0358 | 1.0358 | 1.0358 | 1.0358 | 1.0358 | 1.0358 | 1.0358 | 1.0358 | 1.0358
[8 empty] | CFF | Moderate | 1.0358 | 1.0358 | 1.0358 | 1.0358 | 1.0358 | 1.0358 | 1.0358 | 1.0358 | 1.0358 | 1.0358 | 1.0358 | 1.0358 | 1.0358 | 1.0358 | 1.0358 | 1.0358 | 1.0358 | 1.0358 | 1.0358 | 1.0358 | 1.0358 | 1.0358 | 1.0358 | 1.0358 | 1.0358 | 1.0358 | 1.0358 | 1.0358 | 1.0358
[8 empty] | CFF | Conservative | 1.0358 | 1.0358 | 1.0358 | 1.0358 | 1.0358 | 1.0358 | 1.0358 | 1.0358 | 1.0358 | 1.0358 | 1.0358 | 1.0358 | 1.0358 | 1.0358 | 1.0358 | 1.0358 | 1.0358 | 1.0358 | 1.0358 | 1.0358 | 1.0358 | 1.0358 | 1.0358 | 1.0358 | 1.0358 | 1.0358 | 1.0358 | 1.0358 | 1.0358
[8 empty] | Accumulated Interest - Year 1 | * | 1.032 | 1.032 | 1.032 | 1.032 | 1.032 | 1.032 | 1.032 | 1.032 | 1.032 | 1.032 | 1.032 | 1.032 | 1.032 | 1.032 | 1.032 | 1.032 | 1.032 | 1.032 | 1.032 | 1.032 | 1.032 | 1.032 | 1.032 | 1.032 | 1.032 | 1.032 | 1.032 | 1.032 | 1.032
[8 empty] | Accumulated Interest - Year 2 | * | 1.0991 | 1.0991 | 1.0991 | 1.0991 | 1.0991 | 1.0991 | 1.0991 | 1.0991 | 1.0991 | 1.0991 | 1.0991 | 1.0991 | 1.0991 | 1.0991 | 1.0991 | 1.0991 | 1.0991 | 1.0991 | 1.0991 | 1.0991 | 1.0991 | 1.0991 | 1.0991 | 1.0991 | 1.0991 | 1.0991 | 1.0991 | 1.0991 | 1.0991
[8 empty] | Accumulated Interest - Year 3 | * | 1.1705 | 1.1705 | 1.1705 | 1.1705 | 1.1705 | 1.1705 | 1.1705 | 1.1705 | 1.1705 | 1.1705 | 1.1705 | 1.1705 | 1.1705 | 1.1705 | 1.1705 | 1.1705 | 1.1705 | 1.1705 | 1.1705 | 1.1705 | 1.1705 | 1.1705 | 1.1705 | 1.1705 | 1.1705 | 1.1705 | 1.1705 | 1.1705 | 1.1705
[8 empty] | Accumulated Equity Cost - Year 1 | Advanced | 1.0512 | 1.0512 | 1.0512 | 1.0512 | 1.0512 | 1.0512 | 1.0512 | 1.0512 | 1.0512 | 1.0512 | 1.0512 | 1.0512 | 1.0512 | 1.0512 | 1.0512 | 1.0512 | 1.0512 | 1.0512 | 1.0512 | 1.0512 | 1.0512 | 1.0512 | 1.0512 | 1.0512 | 1.0512 | 1.0512 | 1.0512 | 1.0512 | 1.0512
[8 empty] | Accumulated Equity Cost - Year 2 | Advanced | 1.1616 | 1.1616 | 1.1616 | 1.1616 | 1.1616 | 1.1616 | 1.1616 | 1.1616 | 1.1616 | 1.1616 | 1.1616 | 1.1616 | 1.1616 | 1.1616 | 1.1616 | 1.1616 | 1.1616 | 1.1616 | 1.1616 | 1.1616 | 1.1616 | 1.1616 | 1.1616 | 1.1616 | 1.1616 | 1.1616 | 1.1616 | 1.1616 | 1.1616
[8 empty] | Accumulated Equity Cost - Year 3 | Advanced | 1.2835 | 1.2835 | 1.2835 | 1.2835 | 1.2835 | 1.2835 | 1.2835 | 1.2835 | 1.2835 | 1.2835 | 1.2835 | 1.2835 | 1.2835 | 1.2835 | 1.2835 | 1.2835 | 1.2835 | 1.2835 | 1.2835 | 1.2835 | 1.2835 | 1.2835 | 1.2835 | 1.2835 | 1.2835 | 1.2835 | 1.2835 | 1.2835 | 1.2835
[8 empty] | Accumulated Equity Cost - Year 1 | Moderate | 1.0512 | 1.0512 | 1.0512 | 1.0512 | 1.0512 | 1.0512 | 1.0512 | 1.0512 | 1.0512 | 1.0512 | 1.0512 | 1.0512 | 1.0512 | 1.0512 | 1.0512 | 1.0512 | 1.0512 | 1.0512 | 1.0512 | 1.0512 | 1.0512 | 1.0512 | 1.0512 | 1.0512 | 1.0512 | 1.0512 | 1.0512 | 1.0512 | 1.0512
[8 empty] | Accumulated Equity Cost - Year 2 | Moderate | 1.1616 | 1.1616 | 1.1616 | 1.1616 | 1.1616 | 1.1616 | 1.1616 | 1.1616 | 1.1616 | 1.1616 | 1.1616 | 1.1616 | 1.1616 | 1.1616 | 1.1616 | 1.1616 | 1.1616 | 1.1616 | 1.1616 | 1.1616 | 1.1616 | 1.1616 | 1.1616 | 1.1616 | 1.1616 | 1.1616 | 1.1616 | 1.1616 | 1.1616
[8 empty] | Accumulated Equity Cost - Year 3 | Moderate | 1.2835 | 1.2835 | 1.2835 | 1.2835 | 1.2835 | 1.2835 | 1.2835 | 1.2835 | 1.2835 | 1.2835 | 1.2835 | 1.2835 | 1.2835 | 1.2835 | 1.2835 | 1.2835 | 1.2835 | 1.2835 | 1.2835 | 1.2835 | 1.2835 | 1.2835 | 1.2835 | 1.2835 | 1.2835 | 1.2835 | 1.2835 | 1.2835 | 1.2835
[8 empty] | Accumulated Equity Cost - Year 1 | Conservative | 1.0512 | 1.0512 | 1.0512 | 1.0512 | 1.0512 | 1.0512 | 1.0512 | 1.0512 | 1.0512 | 1.0512 | 1.0512 | 1.0512 | 1.0512 | 1.0512 | 1.0512 | 1.0512 | 1.0512 | 1.0512 | 1.0512 | 1.0512 | 1.0512 | 1.0512 | 1.0512 | 1.0512 | 1.0512 | 1.0512 | 1.0512 | 1.0512 | 1.0512
[8 empty] | Accumulated Equity Cost - Year 2 | Conservative | 1.1616 | 1.1616 | 1.1616 | 1.1616 | 1.1616 | 1.1616 | 1.1616 | 1.1616 | 1.1616 | 1.1616 | 1.1616 | 1.1616 | 1.1616 | 1.1616 | 1.1616 | 1.1616 | 1.1616 | 1.1616 | 1.1616 | 1.1616 | 1.1616 | 1.1616 | 1.1616 | 1.1616 | 1.1616 | 1.1616 | 1.1616 | 1.1616 | 1.1616
[8 empty] | Accumulated Equity Cost - Year 3 | Conservative | 1.2835 | 1.2835 | 1.2835 | 1.2835 | 1.2835 | 1.2835 | 1.2835 | 1.2835 | 1.2835 | 1.2835 | 1.2835 | 1.2835 | 1.2835 | 1.2835 | 1.2835 | 1.2835 | 1.2835 | 1.2835 | 1.2835 | 1.2835 | 1.2835 | 1.2835 | 1.2835 | 1.2835 | 1.2835 | 1.2835 | 1.2835 | 1.2835 | 1.2835
|  | X |  | Data Sources for Default Inputs | bar: 2022 to 2037
[5 empty] | Current Costs: |  |  |  |  | 2023: Citation; 2028: Dollar Year; 2029: Escalation Index
[5 empty] | Available Capacity (GW) |  |  |  |  | 2023: A. Milbrandt, D. Heimiller, and P. Schwabe. 2018.; 2038: Techno-Economic Renewable Energy Potential on Tribal Lands. Golden, CO: National Renewable Energy Laboratory
[5 empty] | Net Capacity Factor (%) |  |  |  |  | 2023: NREL PVWATTS v5. Representative of national range of capacity factors.
[5 empty] | Overnight Capital Cost ($/kW) |  |  |  |  | 2023: V. Ramasamy, J. Zuboy, M. Woodhouse, E. O’Shaughnessy, D. Feldman, J. Desai, A. Walker, R. Margolis, and P. Basore. 2023.; 2038: U.S. Solar Photovoltaic System and Energy Storage Cost Benchmarks, With Minimum Sustainable Price Analysis: Q1 2023. Golden, CO: National Renewable Energy Laboratory
[5 empty] | Fixed Operating Expenses ($/kW-yr) |  |  |  |  | 2023: V. Ramasamy, J. Zuboy, M. Woodhouse, E. O’Shaughnessy, D. Feldman, J. Desai, A. Walker, R. Margolis, and P. Basore. 2023.; 2038: U.S. Solar Photovoltaic System and Energy Storage Cost Benchmarks, With Minimum Sustainable Price Analysis: Q1 2023. Golden, CO: National Renewable Energy Laboratory
[5 empty] | Variable Operating Expenses ($/MWh) |  |  |  |  | 2023: N/A
[5 empty] | Spur Line Cost ($/kW) |  |  |  |  | 2023: N/A
[5 empty] | Future Projections Costs: |  |  |  |  | 2023: Citation; 2028: Dollar Year; 2029: Escalation Index
[5 empty] | Net Capacity Factor (%) |  |  |  |  | 2023: NREL internal modeling taking into account improvements in degradation and increases in energy yield. See accompanying ATB presentation for more information.
[5 empty] | Overnight Capital Cost ($/kW) |  |  |  |  | 2023: NREL internal modeling. See accompanying ATB presentation for more information.
[5 empty] | 2022 to 2023 overnight capital cost adjustments (%) |  |  |  |  | 2023: V. Ramasamy, J. Zuboy, M. Woodhouse, E. O’Shaughnessy, D. Feldman, J. Desai, A. Walker, R. Margolis, and P. Basore. 2023.
[5 empty] | Fixed Operating Expenses ($/kW-yr) |  |  |  |  | 2023: NREL internal modeling. See accompanying ATB presentation for more information.
[5 empty] | Variable Operating Expenses ($/MWh) |  |  |  |  | 2023: N/A
[5 empty] | Grid Connection Cost ($/kW) |  |  |  |  | 2023: Range of assumptions based on NREL-benchmarked costs in 2022 and 2023.
[10 empty] | 0.3 | 0.3 | 0.3 | 0.3 | 0.3 | -0.9 | -1.3 | 10 | 10 | 10 | 10 | 10 | 10 | 10 | 10 | 10 | 10 | 10 | 10 | 10 | 10 | 10 | 10 | 10 | 10 | 10 | 10 | 10 | 10 | 10 | 10 | 10

## Solar - PV Dist. Comm
Solar Distributed Commercial PV | [9 empty] | https://atb.nrel.gov/electricity/2023/commercial_pv
Inputs
Calculated
Input from other tab
| X |  |  | Assumptions
[5 empty] | Technology |  | Base Year: |  |  | 2022
All values are given in 2022 U.S. dollars, see references at the bottom of this worksheet for dollar year conversions where source dollar years don't match 2022.
Commercial Solar Photovoltaic
Representative Dist. Commercial system is fixed-tilt roof mounted with capacity of 200 kW
Overnight Capital Cost, Capacity Factor, Fixed O&M, and Variable O&M costs
represent $/kW DC; however LCOE reflects $/MWh AC.
Capacity factors chosen here to reflect range across the continental U.S. using NREL PVWATTS.
[12 empty] | Available | Available
[12 empty] | Capacity | Generation
[12 empty] | (GW) | (GWh)
[12 empty] | 386 | 506000
ATB values reflect annual average capacity factor over life of plant including estimated degradation, starting at 0.7% per year, reducing to 0.2%, 0.5%, and 0.5% annual degradation by 2050 for the advanced, moderate, and conservative scenarios, respectively. Capacity factors also assume an energy yield gain of 20%, 10%, and 0% for the advanced, moderate, and conservatives scenarios in 2035.
[7 empty] | Technology Classification | Name | Tech | Resource | Scale | Maturity
[8 empty] | Commercial PV - Class 1 | Rooftop PV | Class1 | Commercial | Y
[8 empty] | Commercial PV - Class 2 | Rooftop PV | Class2 | Commercial | Y
[8 empty] | Commercial PV - Class 3 | Rooftop PV | Class3 | Commercial | Y
[8 empty] | Commercial PV - Class 4 | Rooftop PV | Class4 | Commercial | Y
[8 empty] | Commercial PV - Class 5 | Rooftop PV | Class5 | Commercial | Y
[8 empty] | Commercial PV - Class 6 | Rooftop PV | Class6 | Commercial | Y
[8 empty] | Commercial PV - Class 7 | Rooftop PV | Class7 | Commercial | Y
[8 empty] | Commercial PV - Class 8 | Rooftop PV | Class8 | Commercial | Y
[8 empty] | Commercial PV - Class 9 | Rooftop PV | Class9 | Commercial | Y
[8 empty] | Commercial PV - Class 10 | Rooftop PV | Class10 | Commercial | Y
[5 empty] | Finance |  | Financial Assumptions:
[7 empty] | Capital Recovery Period (Years) |  |  |  |  | 30 |  | Financial Case |  | Market
[7 empty] | Depreciation Period |  |  |  |  | 5 |  | Capital Recovery Period |  | 30
[7 empty] | Equity Premium During Construction |  |  |  |  | 2%
[7 empty] | Construction Duration yrs |  |  |  |  | 1
[7 empty] | Year | Capital | Percent of Leverage During Construction | Percent of Equity During Construction
[7 empty] | Index | Fraction
[7 empty] | 0 | 100% | 80% | 20%
[7 empty] | 1 | 0% | 80% | 20%
[7 empty] | 2 | 0% | 80% | 20%
Base Year
[10 empty] | 2022 | 2023 | 2024 | 2025 | 2026 | 2027 | 2028 | 2029 | 2030 | 2031 | 2032 | 2033 | 2034 | 2035 | 2036 | 2037 | 2038 | 2039 | 2040 | 2041 | 2042 | 2043 | 2044 | 2045 | 2046 | 2047 | 2048 | 2049 | 2050
[7 empty] | Assumptions | Inflation Rate | * | 2.739% | 2.556% | 2.502% | 2.5% | 2.5% | 2.5% | 2.5% | 2.5% | 2.5% | 2.5% | 2.5% | 2.5% | 2.5% | 2.5% | 2.5% | 2.5% | 2.5% | 2.5% | 2.5% | 2.5% | 2.5% | 2.5% | 2.5% | 2.5% | 2.5% | 2.5% | 2.5% | 2.5% | 2.5%
[8 empty] | Interest Rate Nominal | Advanced | bar: Base Year 2022 to Base Year 2050
[8 empty] | Interest Rate Nominal | Moderate | bar: Base Year 2022 to Base Year 2050
[8 empty] | Interest Rate Nominal | Conservative | bar: Base Year 2022 to Base Year 2050
[8 empty] | Calculated Interest Rate Real | Advanced | 4.147% | 4.334% | 4.389% | 4.39% | 4.39% | 4.39% | 4.39% | 4.39% | 4.39% | 4.39% | 4.39% | 4.39% | 4.39% | 4.39% | 4.39% | 4.39% | 4.39% | 4.39% | 4.39% | 4.39% | 4.39% | 4.39% | 4.39% | 4.39% | 4.39% | 4.39% | 4.39% | 4.39% | 4.39%
[8 empty] | Calculated Interest Rate Real | Moderate | 4.147% | 4.334% | 4.389% | 4.39% | 4.39% | 4.39% | 4.39% | 4.39% | 4.39% | 4.39% | 4.39% | 4.39% | 4.39% | 4.39% | 4.39% | 4.39% | 4.39% | 4.39% | 4.39% | 4.39% | 4.39% | 4.39% | 4.39% | 4.39% | 4.39% | 4.39% | 4.39% | 4.39% | 4.39%
[8 empty] | Calculated Interest Rate Real | Conservative | 4.147% | 4.334% | 4.389% | 4.39% | 4.39% | 4.39% | 4.39% | 4.39% | 4.39% | 4.39% | 4.39% | 4.39% | 4.39% | 4.39% | 4.39% | 4.39% | 4.39% | 4.39% | 4.39% | 4.39% | 4.39% | 4.39% | 4.39% | 4.39% | 4.39% | 4.39% | 4.39% | 4.39% | 4.39%
[8 empty] | Interest During Construction - Nominal | * | 6.5% | 6.5% | 6.5% | 6.5% | 6.5% | 6.5% | 6.5% | 6.5% | 6.5% | 6.5% | 6.5% | 6.5% | 6.5% | 6.5% | 6.5% | 6.5% | 6.5% | 6.5% | 6.5% | 6.5% | 6.5% | 6.5% | 6.5% | 6.5% | 6.5% | 6.5% | 6.5% | 6.5% | 6.5%
[8 empty] | Rate of Return on Equity Nominal | Advanced | 9.5% | 9.5% | 9.5% | 9.5% | 9.5% | 9.5% | 9.5% | 9.5% | 9.5% | 9.5% | 9.5% | 9.5% | 9.5% | 9.5% | 9.5% | 9.5% | 9.5% | 9.5% | 9.5% | 9.5% | 9.5% | 9.5% | 9.5% | 9.5% | 9.5% | 9.5% | 9.5% | 9.5% | 9.5%
[8 empty] | Rate of Return on Equity Nominal | Moderate | 9.5% | 9.5% | 9.5% | 9.5% | 9.5% | 9.5% | 9.5% | 9.5% | 9.5% | 9.5% | 9.5% | 9.5% | 9.5% | 9.5% | 9.5% | 9.5% | 9.5% | 9.5% | 9.5% | 9.5% | 9.5% | 9.5% | 9.5% | 9.5% | 9.5% | 9.5% | 9.5% | 9.5% | 9.5%
[8 empty] | Rate of Return on Equity Nominal | Conservative | 9.5% | 9.5% | 9.5% | 9.5% | 9.5% | 9.5% | 9.5% | 9.5% | 9.5% | 9.5% | 9.5% | 9.5% | 9.5% | 9.5% | 9.5% | 9.5% | 9.5% | 9.5% | 9.5% | 9.5% | 9.5% | 9.5% | 9.5% | 9.5% | 9.5% | 9.5% | 9.5% | 9.5% | 9.5%
[8 empty] | Calculated Rate of Return on Equity Real | Advanced | 6.581% | 6.771% | 6.828% | 6.829% | 6.829% | 6.829% | 6.829% | 6.829% | 6.829% | 6.829% | 6.829% | 6.829% | 6.829% | 6.829% | 6.829% | 6.829% | 6.829% | 6.829% | 6.829% | 6.829% | 6.829% | 6.829% | 6.829% | 6.829% | 6.829% | 6.829% | 6.829% | 6.829% | 6.829%
[8 empty] | Calculated Rate of Return on Equity Real | Moderate | 6.581% | 6.771% | 6.828% | 6.829% | 6.829% | 6.829% | 6.829% | 6.829% | 6.829% | 6.829% | 6.829% | 6.829% | 6.829% | 6.829% | 6.829% | 6.829% | 6.829% | 6.829% | 6.829% | 6.829% | 6.829% | 6.829% | 6.829% | 6.829% | 6.829% | 6.829% | 6.829% | 6.829% | 6.829%
[8 empty] | Calculated Rate of Return on Equity Real | Conservative | 6.581% | 6.771% | 6.828% | 6.829% | 6.829% | 6.829% | 6.829% | 6.829% | 6.829% | 6.829% | 6.829% | 6.829% | 6.829% | 6.829% | 6.829% | 6.829% | 6.829% | 6.829% | 6.829% | 6.829% | 6.829% | 6.829% | 6.829% | 6.829% | 6.829% | 6.829% | 6.829% | 6.829% | 6.829%
[8 empty] | Debt Fraction | Advanced | 52.75% | 52.74% | 52.74% | 52.74% | 52.74% | 52.74% | 52.74% | 52.74% | 52.74% | 52.74% | 52.74% | 52.74% | 52.74% | 52.74% | 52.74% | 52.74% | 52.74% | 52.74% | 52.74% | 52.74% | 52.74% | 52.74% | 52.74% | 52.74% | 52.74% | 52.74% | 52.74% | 52.74% | 52.74%
[8 empty] | Debt Fraction | Moderate | 52.75% | 52.74% | 52.74% | 52.74% | 52.74% | 52.74% | 52.74% | 52.74% | 52.74% | 52.74% | 52.74% | 52.74% | 52.74% | 52.74% | 52.74% | 52.74% | 52.74% | 52.74% | 52.74% | 52.74% | 52.74% | 52.74% | 52.74% | 52.74% | 52.74% | 52.74% | 52.74% | 52.74% | 52.74%
[8 empty] | Debt Fraction | Conservative | 52.75% | 52.74% | 52.74% | 52.74% | 52.74% | 52.74% | 52.74% | 52.74% | 52.74% | 52.74% | 52.74% | 52.74% | 52.74% | 52.74% | 52.74% | 52.74% | 52.74% | 52.74% | 52.74% | 52.74% | 52.74% | 52.74% | 52.74% | 52.74% | 52.74% | 52.74% | 52.74% | 52.74% | 52.74%
[8 empty] | Tax Rate (Federal and State) | * | 25.74% | 25.74% | 25.74% | 25.74% | 25.74% | 25.74% | 25.74% | 25.74% | 25.74% | 25.74% | 25.74% | 25.74% | 25.74% | 25.74% | 25.74% | 25.74% | 25.74% | 25.74% | 25.74% | 25.74% | 25.74% | 25.74% | 25.74% | 25.74% | 25.74% | 25.74% | 25.74% | 25.74% | 25.74%
[8 empty] | WACC Nominal | Advanced | 7.231% | 7.231% | 7.231% | 7.231% | 7.231% | 7.231% | 7.231% | 7.231% | 7.231% | 7.231% | 7.231% | 7.231% | 7.231% | 7.231% | 7.231% | 7.231% | 7.231% | 7.231% | 7.231% | 7.231% | 7.231% | 7.231% | 7.231% | 7.231% | 7.231% | 7.231% | 7.231% | 7.231% | 7.231%
[8 empty] | WACC Nominal | Moderate | 7.231% | 7.231% | 7.231% | 7.231% | 7.231% | 7.231% | 7.231% | 7.231% | 7.231% | 7.231% | 7.231% | 7.231% | 7.231% | 7.231% | 7.231% | 7.231% | 7.231% | 7.231% | 7.231% | 7.231% | 7.231% | 7.231% | 7.231% | 7.231% | 7.231% | 7.231% | 7.231% | 7.231% | 7.231%
[8 empty] | WACC Nominal | Conservative | 7.231% | 7.231% | 7.231% | 7.231% | 7.231% | 7.231% | 7.231% | 7.231% | 7.231% | 7.231% | 7.231% | 7.231% | 7.231% | 7.231% | 7.231% | 7.231% | 7.231% | 7.231% | 7.231% | 7.231% | 7.231% | 7.231% | 7.231% | 7.231% | 7.231% | 7.231% | 7.231% | 7.231% | 7.231%
[8 empty] | WACC Real | Advanced | 4.372% | 4.559% | 4.614% | 4.616% | 4.616% | 4.616% | 4.616% | 4.616% | 4.616% | 4.616% | 4.616% | 4.616% | 4.616% | 4.616% | 4.616% | 4.616% | 4.616% | 4.616% | 4.616% | 4.616% | 4.616% | 4.616% | 4.616% | 4.616% | 4.616% | 4.616% | 4.616% | 4.616% | 4.616%
[8 empty] | WACC Real | Moderate | 4.372% | 4.559% | 4.614% | 4.616% | 4.616% | 4.616% | 4.616% | 4.616% | 4.616% | 4.616% | 4.616% | 4.616% | 4.616% | 4.616% | 4.616% | 4.616% | 4.616% | 4.616% | 4.616% | 4.616% | 4.616% | 4.616% | 4.616% | 4.616% | 4.616% | 4.616% | 4.616% | 4.616% | 4.616%
[8 empty] | WACC Real | Conservative | 4.372% | 4.559% | 4.614% | 4.616% | 4.616% | 4.616% | 4.616% | 4.616% | 4.616% | 4.616% | 4.616% | 4.616% | 4.616% | 4.616% | 4.616% | 4.616% | 4.616% | 4.616% | 4.616% | 4.616% | 4.616% | 4.616% | 4.616% | 4.616% | 4.616% | 4.616% | 4.616% | 4.616% | 4.616%
[8 empty] | Capital Recovery Factor (CRF) Nominal | Advanced | 8.246% | 8.247% | 8.247% | 8.247% | 8.247% | 8.247% | 8.247% | 8.247% | 8.247% | 8.247% | 8.247% | 8.247% | 8.247% | 8.247% | 8.247% | 8.247% | 8.247% | 8.247% | 8.247% | 8.247% | 8.247% | 8.247% | 8.247% | 8.247% | 8.247% | 8.247% | 8.247% | 8.247% | 8.247%
[8 empty] | Capital Recovery Factor (CRF) Nominal | Moderate | 8.246% | 8.247% | 8.247% | 8.247% | 8.247% | 8.247% | 8.247% | 8.247% | 8.247% | 8.247% | 8.247% | 8.247% | 8.247% | 8.247% | 8.247% | 8.247% | 8.247% | 8.247% | 8.247% | 8.247% | 8.247% | 8.247% | 8.247% | 8.247% | 8.247% | 8.247% | 8.247% | 8.247% | 8.247%
[8 empty] | Capital Recovery Factor (CRF) Nominal | Conservative | 8.246% | 8.247% | 8.247% | 8.247% | 8.247% | 8.247% | 8.247% | 8.247% | 8.247% | 8.247% | 8.247% | 8.247% | 8.247% | 8.247% | 8.247% | 8.247% | 8.247% | 8.247% | 8.247% | 8.247% | 8.247% | 8.247% | 8.247% | 8.247% | 8.247% | 8.247% | 8.247% | 8.247% | 8.247%
[8 empty] | Capital Recovery Factor (CRF) Real | Advanced | 6.047% | 6.182% | 6.222% | 6.223% | 6.223% | 6.223% | 6.223% | 6.223% | 6.223% | 6.223% | 6.223% | 6.223% | 6.223% | 6.223% | 6.223% | 6.223% | 6.223% | 6.223% | 6.223% | 6.223% | 6.223% | 6.223% | 6.223% | 6.223% | 6.223% | 6.223% | 6.223% | 6.223% | 6.223%
[8 empty] | Capital Recovery Factor (CRF) Real | Moderate | 6.047% | 6.182% | 6.222% | 6.223% | 6.223% | 6.223% | 6.223% | 6.223% | 6.223% | 6.223% | 6.223% | 6.223% | 6.223% | 6.223% | 6.223% | 6.223% | 6.223% | 6.223% | 6.223% | 6.223% | 6.223% | 6.223% | 6.223% | 6.223% | 6.223% | 6.223% | 6.223% | 6.223% | 6.223%
[8 empty] | Capital Recovery Factor (CRF) Real | Conservative | 6.047% | 6.182% | 6.222% | 6.223% | 6.223% | 6.223% | 6.223% | 6.223% | 6.223% | 6.223% | 6.223% | 6.223% | 6.223% | 6.223% | 6.223% | 6.223% | 6.223% | 6.223% | 6.223% | 6.223% | 6.223% | 6.223% | 6.223% | 6.223% | 6.223% | 6.223% | 6.223% | 6.223% | 6.223%
|  |  | X | Future Projections
Basis Year
[10 empty] | 2022 | 2023 | 2024 | 2025 | 2026 | 2027 | 2028 | 2029 | 2030 | 2031 | 2032 | 2033 | 2034 | 2035 | 2036 | 2037 | 2038 | 2039 | 2040 | 2041 | 2042 | 2043 | 2044 | 2045 | 2046 | 2047 | 2048 | 2049 | 2050
[5 empty] | Techno-Economic Cost and Performance Parameters |  | Net Capacity Factor (%) | Commercial PV - Class 1 | Advanced | 19.1% | 19.26% | 19.42% | 19.57% | 19.73% | 19.89% | 20.05% | 20.2% | 20.36% | 20.52% | 20.68% | 20.84% | 20.99% | 21.15% | 21.19% | 21.23% | 21.27% | 21.31% | 21.36% | 21.4% | 21.44% | 21.48% | 21.52% | 21.56% | 21.6% | 21.64% | 21.68% | 21.72% | 21.76%
[8 empty] | Commercial PV - Class 1 | Moderate | 18.91% | 19.01% | 19.1% | 19.2% | 19.29% | 19.39% | 19.48% | 19.58% | 19.67% | 19.77% | 19.86% | 19.96% | 20.05% | 20.15% | 20.22% | 20.28% | 20.35% | 20.42% | 20.48% | 20.55% | 20.62% | 20.68% | 20.75% | 20.82% | 20.88% | 20.95% | 21.02% | 21.08% | 21.15%
[8 empty] | Commercial PV - Class 1 | Conservative | 18.63% | 18.63% | 18.63% | 18.63% | 18.63% | 18.63% | 18.63% | 18.63% | 18.63% | 18.63% | 18.63% | 18.63% | 18.63% | 18.63% | 18.73% | 18.83% | 18.93% | 19.03% | 19.13% | 19.24% | 19.34% | 19.44% | 19.54% | 19.64% | 19.74% | 19.85% | 19.95% | 20.05% | 20.15%
[8 empty] | Commercial PV - Class 2 | Advanced | 18.41% | 18.56% | 18.71% | 18.86% | 19.02% | 19.17% | 19.32% | 19.47% | 19.62% | 19.78% | 19.93% | 20.08% | 20.23% | 20.38% | 20.42% | 20.46% | 20.5% | 20.54% | 20.58% | 20.62% | 20.66% | 20.7% | 20.74% | 20.78% | 20.82% | 20.86% | 20.9% | 20.94% | 20.98%
[8 empty] | Commercial PV - Class 2 | Moderate | 18.23% | 18.32% | 18.41% | 18.5% | 18.59% | 18.69% | 18.78% | 18.87% | 18.96% | 19.05% | 19.14% | 19.24% | 19.33% | 19.42% | 19.48% | 19.55% | 19.61% | 19.68% | 19.74% | 19.81% | 19.87% | 19.93% | 20% | 20.06% | 20.13% | 20.19% | 20.26% | 20.32% | 20.38%
[8 empty] | Commercial PV - Class 2 | Conservative | 17.95% | 17.95% | 17.95% | 17.95% | 17.95% | 17.95% | 17.95% | 17.95% | 17.95% | 17.95% | 17.95% | 17.95% | 17.95% | 17.95% | 18.05% | 18.15% | 18.24% | 18.34% | 18.44% | 18.54% | 18.64% | 18.73% | 18.83% | 18.93% | 19.03% | 19.13% | 19.22% | 19.32% | 19.42%
[8 empty] | Commercial PV - Class 3 | Advanced | 17.42% | 17.57% | 17.71% | 17.86% | 18% | 18.14% | 18.29% | 18.43% | 18.58% | 18.72% | 18.86% | 19.01% | 19.15% | 19.3% | 19.33% | 19.37% | 19.41% | 19.45% | 19.48% | 19.52% | 19.56% | 19.59% | 19.63% | 19.67% | 19.71% | 19.74% | 19.78% | 19.82% | 19.86%
[8 empty] | Commercial PV - Class 3 | Moderate | 17.25% | 17.34% | 17.43% | 17.51% | 17.6% | 17.69% | 17.77% | 17.86% | 17.95% | 18.04% | 18.12% | 18.21% | 18.3% | 18.38% | 18.44% | 18.5% | 18.57% | 18.63% | 18.69% | 18.75% | 18.81% | 18.87% | 18.93% | 18.99% | 19.05% | 19.11% | 19.17% | 19.24% | 19.3%
[8 empty] | Commercial PV - Class 3 | Conservative | 16.99% | 16.99% | 16.99% | 16.99% | 16.99% | 16.99% | 16.99% | 16.99% | 16.99% | 16.99% | 16.99% | 16.99% | 16.99% | 16.99% | 17.09% | 17.18% | 17.27% | 17.36% | 17.46% | 17.55% | 17.64% | 17.73% | 17.83% | 17.92% | 18.01% | 18.1% | 18.2% | 18.29% | 18.38%
[8 empty] | Commercial PV - Class 4 | Advanced | 16.5% | 16.64% | 16.78% | 16.91% | 17.05% | 17.19% | 17.32% | 17.46% | 17.59% | 17.73% | 17.87% | 18% | 18.14% | 18.28% | 18.31% | 18.35% | 18.38% | 18.42% | 18.45% | 18.49% | 18.52% | 18.56% | 18.59% | 18.63% | 18.66% | 18.7% | 18.74% | 18.77% | 18.81%
[8 empty] | Commercial PV - Class 4 | Moderate | 16.34% | 16.42% | 16.51% | 16.59% | 16.67% | 16.75% | 16.84% | 16.92% | 17% | 17.08% | 17.16% | 17.25% | 17.33% | 17.41% | 17.47% | 17.53% | 17.58% | 17.64% | 17.7% | 17.76% | 17.82% | 17.87% | 17.93% | 17.99% | 18.05% | 18.1% | 18.16% | 18.22% | 18.28%
[8 empty] | Commercial PV - Class 4 | Conservative | 16.09% | 16.09% | 16.09% | 16.09% | 16.09% | 16.09% | 16.09% | 16.09% | 16.09% | 16.09% | 16.09% | 16.09% | 16.09% | 16.09% | 16.18% | 16.27% | 16.36% | 16.45% | 16.53% | 16.62% | 16.71% | 16.8% | 16.88% | 16.97% | 17.06% | 17.15% | 17.24% | 17.32% | 17.41%
[8 empty] | Commercial PV - Class 5 | Advanced | 15.75% | 15.88% | 16.01% | 16.14% | 16.27% | 16.4% | 16.53% | 16.66% | 16.79% | 16.92% | 17.05% | 17.18% | 17.31% | 17.44% | 17.47% | 17.51% | 17.54% | 17.58% | 17.61% | 17.64% | 17.68% | 17.71% | 17.74% | 17.78% | 17.81% | 17.85% | 17.88% | 17.91% | 17.95%
[8 empty] | Commercial PV - Class 5 | Moderate | 15.59% | 15.67% | 15.75% | 15.83% | 15.91% | 15.99% | 16.07% | 16.14% | 16.22% | 16.3% | 16.38% | 16.46% | 16.54% | 16.62% | 16.67% | 16.73% | 16.78% | 16.84% | 16.89% | 16.95% | 17% | 17.06% | 17.11% | 17.17% | 17.22% | 17.28% | 17.33% | 17.39% | 17.44%
[8 empty] | Commercial PV - Class 5 | Conservative | 15.36% | 15.36% | 15.36% | 15.36% | 15.36% | 15.36% | 15.36% | 15.36% | 15.36% | 15.36% | 15.36% | 15.36% | 15.36% | 15.36% | 15.44% | 15.53% | 15.61% | 15.69% | 15.78% | 15.86% | 15.95% | 16.03% | 16.11% | 16.2% | 16.28% | 16.36% | 16.45% | 16.53% | 16.62%
[8 empty] | Commercial PV - Class 6 | Advanced | 15.54% | 15.67% | 15.8% | 15.93% | 16.05% | 16.18% | 16.31% | 16.44% | 16.57% | 16.7% | 16.82% | 16.95% | 17.08% | 17.21% | 17.24% | 17.28% | 17.31% | 17.34% | 17.38% | 17.41% | 17.44% | 17.48% | 17.51% | 17.54% | 17.58% | 17.61% | 17.64% | 17.68% | 17.71%
[8 empty] | Commercial PV - Class 6 | Moderate | 15.39% | 15.47% | 15.54% | 15.62% | 15.7% | 15.78% | 15.85% | 15.93% | 16.01% | 16.09% | 16.16% | 16.24% | 16.32% | 16.4% | 16.45% | 16.5% | 16.56% | 16.61% | 16.67% | 16.72% | 16.78% | 16.83% | 16.88% | 16.94% | 16.99% | 17.05% | 17.1% | 17.16% | 17.21%
[8 empty] | Commercial PV - Class 6 | Conservative | 15.16% | 15.16% | 15.16% | 15.16% | 15.16% | 15.16% | 15.16% | 15.16% | 15.16% | 15.16% | 15.16% | 15.16% | 15.16% | 15.16% | 15.24% | 15.32% | 15.4% | 15.49% | 15.57% | 15.65% | 15.73% | 15.82% | 15.9% | 15.98% | 16.06% | 16.15% | 16.23% | 16.31% | 16.4%
[8 empty] | Commercial PV - Class 7 | Advanced | 14.81% | 14.93% | 15.05% | 15.17% | 15.3% | 15.42% | 15.54% | 15.66% | 15.79% | 15.91% | 16.03% | 16.15% | 16.27% | 16.4% | 16.43% | 16.46% | 16.49% | 16.52% | 16.56% | 16.59% | 16.62% | 16.65% | 16.68% | 16.71% | 16.75% | 16.78% | 16.81% | 16.84% | 16.87%
[8 empty] | Commercial PV - Class 7 | Moderate | 14.66% | 14.74% | 14.81% | 14.88% | 14.96% | 15.03% | 15.1% | 15.18% | 15.25% | 15.33% | 15.4% | 15.47% | 15.55% | 15.62% | 15.67% | 15.72% | 15.78% | 15.83% | 15.88% | 15.93% | 15.98% | 16.04% | 16.09% | 16.14% | 16.19% | 16.24% | 16.29% | 16.35% | 16.4%
[8 empty] | Commercial PV - Class 7 | Conservative | 14.44% | 14.44% | 14.44% | 14.44% | 14.44% | 14.44% | 14.44% | 14.44% | 14.44% | 14.44% | 14.44% | 14.44% | 14.44% | 14.44% | 14.52% | 14.6% | 14.68% | 14.75% | 14.83% | 14.91% | 14.99% | 15.07% | 15.15% | 15.23% | 15.31% | 15.38% | 15.46% | 15.54% | 15.62%
[8 empty] | Commercial PV - Class 8 | Advanced | 14.06% | 14.18% | 14.29% | 14.41% | 14.53% | 14.64% | 14.76% | 14.88% | 14.99% | 15.11% | 15.22% | 15.34% | 15.46% | 15.57% | 15.6% | 15.63% | 15.66% | 15.69% | 15.72% | 15.75% | 15.78% | 15.81% | 15.84% | 15.87% | 15.9% | 15.93% | 15.96% | 15.99% | 16.02%
[8 empty] | Commercial PV - Class 8 | Moderate | 13.92% | 13.99% | 14.06% | 14.13% | 14.2% | 14.27% | 14.35% | 14.42% | 14.49% | 14.56% | 14.63% | 14.7% | 14.77% | 14.84% | 14.89% | 14.93% | 14.98% | 15.03% | 15.08% | 15.13% | 15.18% | 15.23% | 15.28% | 15.33% | 15.38% | 15.43% | 15.47% | 15.52% | 15.57%
[8 empty] | Commercial PV - Class 8 | Conservative | 13.71% | 13.71% | 13.71% | 13.71% | 13.71% | 13.71% | 13.71% | 13.71% | 13.71% | 13.71% | 13.71% | 13.71% | 13.71% | 13.71% | 13.79% | 13.86% | 13.94% | 14.01% | 14.09% | 14.16% | 14.24% | 14.31% | 14.39% | 14.46% | 14.54% | 14.61% | 14.69% | 14.76% | 14.84%
[8 empty] | Commercial PV - Class 9 | Advanced | 13.5% | 13.61% | 13.72% | 13.83% | 13.94% | 14.06% | 14.17% | 14.28% | 14.39% | 14.5% | 14.61% | 14.73% | 14.84% | 14.95% | 14.98% | 15.01% | 15.04% | 15.06% | 15.09% | 15.12% | 15.15% | 15.18% | 15.21% | 15.24% | 15.27% | 15.3% | 15.32% | 15.35% | 15.38%
[8 empty] | Commercial PV - Class 9 | Moderate | 13.37% | 13.43% | 13.5% | 13.57% | 13.64% | 13.7% | 13.77% | 13.84% | 13.9% | 13.97% | 14.04% | 14.11% | 14.17% | 14.24% | 14.29% | 14.34% | 14.38% | 14.43% | 14.48% | 14.52% | 14.57% | 14.62% | 14.67% | 14.71% | 14.76% | 14.81% | 14.85% | 14.9% | 14.95%
[8 empty] | Commercial PV - Class 9 | Conservative | 13.16% | 13.16% | 13.16% | 13.16% | 13.16% | 13.16% | 13.16% | 13.16% | 13.16% | 13.16% | 13.16% | 13.16% | 13.16% | 13.16% | 13.24% | 13.31% | 13.38% | 13.45% | 13.52% | 13.59% | 13.67% | 13.74% | 13.81% | 13.88% | 13.95% | 14.03% | 14.1% | 14.17% | 14.24%
[8 empty] | Commercial PV - Class 10 | Advanced | 12.28% | 12.38% | 12.48% | 12.58% | 12.68% | 12.79% | 12.89% | 12.99% | 13.09% | 13.19% | 13.29% | 13.39% | 13.5% | 13.6% | 13.62% | 13.65% | 13.68% | 13.7% | 13.73% | 13.76% | 13.78% | 13.81% | 13.83% | 13.86% | 13.89% | 13.91% | 13.94% | 13.97% | 13.99%
[8 empty] | Commercial PV - Class 10 | Moderate | 12.16% | 12.22% | 12.28% | 12.34% | 12.4% | 12.46% | 12.53% | 12.59% | 12.65% | 12.71% | 12.77% | 12.83% | 12.89% | 12.95% | 13% | 13.04% | 13.08% | 13.13% | 13.17% | 13.21% | 13.25% | 13.3% | 13.34% | 13.38% | 13.43% | 13.47% | 13.51% | 13.55% | 13.6%
[8 empty] | Commercial PV - Class 10 | Conservative | 11.97% | 11.97% | 11.97% | 11.97% | 11.97% | 11.97% | 11.97% | 11.97% | 11.97% | 11.97% | 11.97% | 11.97% | 11.97% | 11.97% | 12.04% | 12.11% | 12.17% | 12.24% | 12.3% | 12.37% | 12.43% | 12.5% | 12.56% | 12.63% | 12.69% | 12.76% | 12.82% | 12.89% | 12.95%
[10 empty] | 2022 | 2023 | 2024 | 2025 | 2026 | 2027 | 2028 | 2029 | 2030 | 2031 | 2032 | 2033 | 2034 | 2035 | 2036 | 2037 | 2038 | 2039 | 2040 | 2041 | 2042 | 2043 | 2044 | 2045 | 2046 | 2047 | 2048 | 2049 | 2050
[7 empty] | Annual Energy Production (kWh/kW) | Commercial PV - Class 1 | Advanced | 1673.1278 | 1686.9524 | 1700.777 | 1714.6016 | 1728.4262 | 1742.2508 | 1756.0754 | 1769.9 | 1783.7246 | 1797.5491 | 1811.3737 | 1825.1983 | 1839.0229 | 1852.8475 | 1856.4276 | 1860.0077 | 1863.5878 | 1867.1679 | 1870.748 | 1874.3281 | 1877.9082 | 1881.4883 | 1885.0684 | 1888.6485 | 1892.2286 | 1895.8087 | 1899.3888 | 1902.9689 | 1906.549
[8 empty] | Commercial PV - Class 1 | Moderate | 1656.6838 | 1665.027 | 1673.3703 | 1681.7135 | 1690.0567 | 1698.4 | 1706.7432 | 1715.0865 | 1723.4297 | 1731.773 | 1740.1162 | 1748.4595 | 1756.8027 | 1765.146 | 1770.9927 | 1776.8395 | 1782.6863 | 1788.5331 | 1794.3798 | 1800.2266 | 1806.0734 | 1811.9201 | 1817.7669 | 1823.6137 | 1829.4604 | 1835.3072 | 1841.154 | 1847.0008 | 1852.8475
[8 empty] | Commercial PV - Class 1 | Conservative | 1631.654 | 1631.654 | 1631.654 | 1631.654 | 1631.654 | 1631.654 | 1631.654 | 1631.654 | 1631.654 | 1631.654 | 1631.654 | 1631.654 | 1631.654 | 1631.654 | 1640.5535 | 1649.4529 | 1658.3524 | 1667.2519 | 1676.1513 | 1685.0508 | 1693.9503 | 1702.8497 | 1711.7492 | 1720.6487 | 1729.5481 | 1738.4476 | 1747.347 | 1756.2465 | 1765.146
[8 empty] | Commercial PV - Class 2 | Advanced | 1612.4554 | 1625.7786 | 1639.1019 | 1652.4252 | 1665.7485 | 1679.0717 | 1692.395 | 1705.7183 | 1719.0416 | 1732.3648 | 1745.6881 | 1759.0114 | 1772.3347 | 1785.6579 | 1789.1082 | 1792.5585 | 1796.0088 | 1799.459 | 1802.9093 | 1806.3596 | 1809.8099 | 1813.2601 | 1816.7104 | 1820.1607 | 1823.611 | 1827.0612 | 1830.5115 | 1833.9618 | 1837.4121
[8 empty] | Commercial PV - Class 2 | Moderate | 1596.6076 | 1604.6483 | 1612.689 | 1620.7297 | 1628.7704 | 1636.8111 | 1644.8518 | 1652.8925 | 1660.9332 | 1668.9739 | 1677.0146 | 1685.0553 | 1693.096 | 1701.1367 | 1706.7714 | 1712.4062 | 1718.0409 | 1723.6757 | 1729.3104 | 1734.9452 | 1740.5799 | 1746.2147 | 1751.8494 | 1757.4842 | 1763.1189 | 1768.7537 | 1774.3884 | 1780.0232 | 1785.6579
[8 empty] | Commercial PV - Class 2 | Conservative | 1572.4855 | 1572.4855 | 1572.4855 | 1572.4855 | 1572.4855 | 1572.4855 | 1572.4855 | 1572.4855 | 1572.4855 | 1572.4855 | 1572.4855 | 1572.4855 | 1572.4855 | 1572.4855 | 1581.0623 | 1589.639 | 1598.2158 | 1606.7925 | 1615.3693 | 1623.946 | 1632.5227 | 1641.0995 | 1649.6762 | 1658.253 | 1666.8297 | 1675.4065 | 1683.9832 | 1692.5599 | 1701.1367
[8 empty] | Commercial PV - Class 3 | Advanced | 1526.3785 | 1538.9905 | 1551.6025 | 1564.2146 | 1576.8266 | 1589.4387 | 1602.0507 | 1614.6628 | 1627.2748 | 1639.8869 | 1652.4989 | 1665.1109 | 1677.723 | 1690.335 | 1693.6011 | 1696.8672 | 1700.1333 | 1703.3994 | 1706.6655 | 1709.9316 | 1713.1977 | 1716.4638 | 1719.7299 | 1722.9959 | 1726.262 | 1729.5281 | 1732.7942 | 1736.0603 | 1739.3264
[8 empty] | Commercial PV - Class 3 | Moderate | 1511.3767 | 1518.9882 | 1526.5996 | 1534.2111 | 1541.8226 | 1549.434 | 1557.0455 | 1564.657 | 1572.2684 | 1579.8799 | 1587.4914 | 1595.1028 | 1602.7143 | 1610.3257 | 1615.6597 | 1620.9937 | 1626.3276 | 1631.6616 | 1636.9955 | 1642.3295 | 1647.6634 | 1652.9974 | 1658.3313 | 1663.6653 | 1668.9992 | 1674.3332 | 1679.6671 | 1685.0011 | 1690.335
[8 empty] | Commercial PV - Class 3 | Conservative | 1488.5423 | 1488.5423 | 1488.5423 | 1488.5423 | 1488.5423 | 1488.5423 | 1488.5423 | 1488.5423 | 1488.5423 | 1488.5423 | 1488.5423 | 1488.5423 | 1488.5423 | 1488.5423 | 1496.6612 | 1504.7801 | 1512.899 | 1521.0179 | 1529.1368 | 1537.2557 | 1545.3746 | 1553.4935 | 1561.6124 | 1569.7313 | 1577.8502 | 1585.9691 | 1594.088 | 1602.2069 | 1610.3257
[8 empty] | Commercial PV - Class 4 | Advanced | 1445.7242 | 1457.6699 | 1469.6155 | 1481.5611 | 1493.5067 | 1505.4524 | 1517.398 | 1529.3436 | 1541.2892 | 1553.2348 | 1565.1805 | 1577.1261 | 1589.0717 | 1601.0173 | 1604.1108 | 1607.2043 | 1610.2979 | 1613.3914 | 1616.4849 | 1619.5784 | 1622.6719 | 1625.7654 | 1628.8589 | 1631.9524 | 1635.0459 | 1638.1394 | 1641.233 | 1644.3265 | 1647.42
[8 empty] | Commercial PV - Class 4 | Moderate | 1431.5152 | 1438.7245 | 1445.9337 | 1453.143 | 1460.3523 | 1467.5616 | 1474.7708 | 1481.9801 | 1489.1894 | 1496.3987 | 1503.6079 | 1510.8172 | 1518.0265 | 1525.2357 | 1530.2879 | 1535.34 | 1540.3921 | 1545.4442 | 1550.4963 | 1555.5484 | 1560.6005 | 1565.6526 | 1570.7047 | 1575.7568 | 1580.8089 | 1585.861 | 1590.9131 | 1595.9652 | 1601.0173
[8 empty] | Commercial PV - Class 4 | Conservative | 1409.8874 | 1409.8874 | 1409.8874 | 1409.8874 | 1409.8874 | 1409.8874 | 1409.8874 | 1409.8874 | 1409.8874 | 1409.8874 | 1409.8874 | 1409.8874 | 1409.8874 | 1409.8874 | 1417.5773 | 1425.2672 | 1432.9571 | 1440.6469 | 1448.3368 | 1456.0267 | 1463.7166 | 1471.4065 | 1479.0964 | 1486.7863 | 1494.4762 | 1502.1661 | 1509.856 | 1517.5459 | 1525.2357
[8 empty] | Commercial PV - Class 5 | Advanced | 1379.6267 | 1391.0261 | 1402.4256 | 1413.8251 | 1425.2246 | 1436.624 | 1448.0235 | 1459.423 | 1470.8225 | 1482.2219 | 1493.6214 | 1505.0209 | 1516.4204 | 1527.8198 | 1530.7719 | 1533.724 | 1536.6761 | 1539.6281 | 1542.5802 | 1545.5323 | 1548.4844 | 1551.4364 | 1554.3885 | 1557.3406 | 1560.2927 | 1563.2447 | 1566.1968 | 1569.1489 | 1572.101
[8 empty] | Commercial PV - Class 5 | Moderate | 1366.0672 | 1372.9469 | 1379.8266 | 1386.7062 | 1393.5859 | 1400.4656 | 1407.3453 | 1414.2249 | 1421.1046 | 1427.9843 | 1434.8639 | 1441.7436 | 1448.6233 | 1455.5029 | 1460.3241 | 1465.1452 | 1469.9663 | 1474.7874 | 1479.6086 | 1484.4297 | 1489.2508 | 1494.0719 | 1498.8931 | 1503.7142 | 1508.5353 | 1513.3564 | 1518.1776 | 1522.9987 | 1527.8198
[8 empty] | Commercial PV - Class 5 | Conservative | 1345.4282 | 1345.4282 | 1345.4282 | 1345.4282 | 1345.4282 | 1345.4282 | 1345.4282 | 1345.4282 | 1345.4282 | 1345.4282 | 1345.4282 | 1345.4282 | 1345.4282 | 1345.4282 | 1352.7665 | 1360.1049 | 1367.4432 | 1374.7815 | 1382.1198 | 1389.4581 | 1396.7964 | 1404.1347 | 1411.4731 | 1418.8114 | 1426.1497 | 1433.488 | 1440.8263 | 1448.1646 | 1455.5029
[8 empty] | Commercial PV - Class 6 | Advanced | 1361.3319 | 1372.5802 | 1383.8285 | 1395.0769 | 1406.3252 | 1417.5735 | 1428.8218 | 1440.0701 | 1451.3184 | 1462.5667 | 1473.815 | 1485.0633 | 1496.3117 | 1507.56 | 1510.4729 | 1513.3858 | 1516.2988 | 1519.2117 | 1522.1246 | 1525.0375 | 1527.9505 | 1530.8634 | 1533.7763 | 1536.6893 | 1539.6022 | 1542.5151 | 1545.4281 | 1548.341 | 1551.2539
[8 empty] | Commercial PV - Class 6 | Moderate | 1347.9523 | 1354.7408 | 1361.5292 | 1368.3176 | 1375.1061 | 1381.8945 | 1388.683 | 1395.4714 | 1402.2598 | 1409.0483 | 1415.8367 | 1422.6252 | 1429.4136 | 1436.202 | 1440.9592 | 1445.7164 | 1450.4736 | 1455.2308 | 1459.988 | 1464.7452 | 1469.5024 | 1474.2596 | 1479.0168 | 1483.774 | 1488.5312 | 1493.2884 | 1498.0456 | 1502.8028 | 1507.56
[8 empty] | Commercial PV - Class 6 | Conservative | 1327.587 | 1327.587 | 1327.587 | 1327.587 | 1327.587 | 1327.587 | 1327.587 | 1327.587 | 1327.587 | 1327.587 | 1327.587 | 1327.587 | 1327.587 | 1327.587 | 1334.828 | 1342.069 | 1349.31 | 1356.551 | 1363.792 | 1371.033 | 1378.274 | 1385.515 | 1392.756 | 1399.997 | 1407.238 | 1414.479 | 1421.72 | 1428.961 | 1436.202
[8 empty] | Commercial PV - Class 7 | Advanced | 1297.0771 | 1307.7945 | 1318.5119 | 1329.2293 | 1339.9467 | 1350.6641 | 1361.3815 | 1372.0989 | 1382.8163 | 1393.5337 | 1404.2511 | 1414.9684 | 1425.6858 | 1436.4032 | 1439.1787 | 1441.9541 | 1444.7296 | 1447.505 | 1450.2804 | 1453.0559 | 1455.8313 | 1458.6068 | 1461.3822 | 1464.1576 | 1466.9331 | 1469.7085 | 1472.484 | 1475.2594 | 1478.0348
[8 empty] | Commercial PV - Class 7 | Moderate | 1284.3291 | 1290.7971 | 1297.2651 | 1303.7331 | 1310.2012 | 1316.6692 | 1323.1372 | 1329.6052 | 1336.0733 | 1342.5413 | 1349.0093 | 1355.4773 | 1361.9454 | 1368.4134 | 1372.9461 | 1377.4787 | 1382.0114 | 1386.544 | 1391.0767 | 1395.6093 | 1400.142 | 1404.6746 | 1409.2073 | 1413.74 | 1418.2726 | 1422.8053 | 1427.3379 | 1431.8706 | 1436.4032
[8 empty] | Commercial PV - Class 7 | Conservative | 1264.925 | 1264.925 | 1264.925 | 1264.925 | 1264.925 | 1264.925 | 1264.925 | 1264.925 | 1264.925 | 1264.925 | 1264.925 | 1264.925 | 1264.925 | 1264.925 | 1271.8242 | 1278.7234 | 1285.6227 | 1292.5219 | 1299.4211 | 1306.3203 | 1313.2196 | 1320.1188 | 1327.018 | 1333.9173 | 1340.8165 | 1347.7157 | 1354.6149 | 1361.5142 | 1368.4134
[8 empty] | Commercial PV - Class 8 | Advanced | 1231.8755 | 1242.0542 | 1252.2328 | 1262.4115 | 1272.5901 | 1282.7688 | 1292.9474 | 1303.1261 | 1313.3047 | 1323.4834 | 1333.662 | 1343.8407 | 1354.0193 | 1364.198 | 1366.8339 | 1369.4698 | 1372.1057 | 1374.7417 | 1377.3776 | 1380.0135 | 1382.6494 | 1385.2854 | 1387.9213 | 1390.5572 | 1393.1931 | 1395.829 | 1398.465 | 1401.1009 | 1403.7368
[8 empty] | Commercial PV - Class 8 | Moderate | 1219.7683 | 1225.9112 | 1232.054 | 1238.1969 | 1244.3398 | 1250.4827 | 1256.6256 | 1262.7685 | 1268.9114 | 1275.0543 | 1281.1972 | 1287.3401 | 1293.483 | 1299.6258 | 1303.9307 | 1308.2355 | 1312.5403 | 1316.8451 | 1321.1499 | 1325.4547 | 1329.7595 | 1334.0643 | 1338.3691 | 1342.6739 | 1346.9787 | 1351.2835 | 1355.5883 | 1359.8932 | 1364.198
[8 empty] | Commercial PV - Class 8 | Conservative | 1201.3396 | 1201.3396 | 1201.3396 | 1201.3396 | 1201.3396 | 1201.3396 | 1201.3396 | 1201.3396 | 1201.3396 | 1201.3396 | 1201.3396 | 1201.3396 | 1201.3396 | 1201.3396 | 1207.892 | 1214.4444 | 1220.9968 | 1227.5493 | 1234.1017 | 1240.6541 | 1247.2065 | 1253.7589 | 1260.3113 | 1266.8638 | 1273.4162 | 1279.9686 | 1286.521 | 1293.0734 | 1299.6258
[8 empty] | Commercial PV - Class 9 | Advanced | 1182.4655 | 1192.2359 | 1202.0063 | 1211.7766 | 1221.547 | 1231.3174 | 1241.0878 | 1250.8582 | 1260.6286 | 1270.399 | 1280.1693 | 1289.9397 | 1299.7101 | 1309.4805 | 1312.0107 | 1314.5409 | 1317.0711 | 1319.6013 | 1322.1315 | 1324.6617 | 1327.1919 | 1329.7221 | 1332.2523 | 1334.7825 | 1337.3127 | 1339.8429 | 1342.3731 | 1344.9033 | 1347.4335
[8 empty] | Commercial PV - Class 9 | Moderate | 1170.8438 | 1176.7403 | 1182.6368 | 1188.5333 | 1194.4298 | 1200.3263 | 1206.2228 | 1212.1193 | 1218.0158 | 1223.9123 | 1229.8088 | 1235.7053 | 1241.6019 | 1247.4984 | 1251.6305 | 1255.7626 | 1259.8948 | 1264.0269 | 1268.1591 | 1272.2912 | 1276.4234 | 1280.5555 | 1284.6876 | 1288.8198 | 1292.9519 | 1297.0841 | 1301.2162 | 1305.3484 | 1309.4805
[8 empty] | Commercial PV - Class 9 | Conservative | 1153.1543 | 1153.1543 | 1153.1543 | 1153.1543 | 1153.1543 | 1153.1543 | 1153.1543 | 1153.1543 | 1153.1543 | 1153.1543 | 1153.1543 | 1153.1543 | 1153.1543 | 1153.1543 | 1159.4439 | 1165.7335 | 1172.0231 | 1178.3127 | 1184.6023 | 1190.8919 | 1197.1815 | 1203.4711 | 1209.7607 | 1216.0503 | 1222.3399 | 1228.6295 | 1234.9191 | 1241.2088 | 1247.4984
[8 empty] | Commercial PV - Class 10 | Advanced | 1075.6295 | 1084.5172 | 1093.4048 | 1102.2924 | 1111.18 | 1120.0677 | 1128.9553 | 1137.8429 | 1146.7306 | 1155.6182 | 1164.5058 | 1173.3935 | 1182.2811 | 1191.1687 | 1193.4703 | 1195.7719 | 1198.0735 | 1200.3751 | 1202.6767 | 1204.9783 | 1207.2799 | 1209.5815 | 1211.8831 | 1214.1847 | 1216.4863 | 1218.7879 | 1221.0894 | 1223.391 | 1225.6926
[8 empty] | Commercial PV - Class 10 | Moderate | 1065.0579 | 1070.4216 | 1075.7854 | 1081.1491 | 1086.5129 | 1091.8767 | 1097.2404 | 1102.6042 | 1107.9679 | 1113.3317 | 1118.6954 | 1124.0592 | 1129.4229 | 1134.7867 | 1138.5455 | 1142.3043 | 1146.0631 | 1149.8219 | 1153.5807 | 1157.3395 | 1161.0983 | 1164.8571 | 1168.6159 | 1172.3747 | 1176.1335 | 1179.8923 | 1183.6511 | 1187.4099 | 1191.1687
[8 empty] | Commercial PV - Class 10 | Conservative | 1048.9666 | 1048.9666 | 1048.9666 | 1048.9666 | 1048.9666 | 1048.9666 | 1048.9666 | 1048.9666 | 1048.9666 | 1048.9666 | 1048.9666 | 1048.9666 | 1048.9666 | 1048.9666 | 1054.688 | 1060.4093 | 1066.1306 | 1071.852 | 1077.5733 | 1083.2946 | 1089.016 | 1094.7373 | 1100.4587 | 1106.18 | 1111.9013 | 1117.6227 | 1123.344 | 1129.0653 | 1134.7867
[10 empty] | 2022 | 2023 | 2024 | 2025 | 2026 | 2027 | 2028 | 2029 | 2030 | 2031 | 2032 | 2033 | 2034 | 2035 | 2036 | 2037 | 2038 | 2039 | 2040 | 2041 | 2042 | 2043 | 2044 | 2045 | 2046 | 2047 | 2048 | 2049 | 2050
[7 empty] | CAPEX ($/kW) | Commercial PV - Class 1 | Advanced | 2058.2954 | 1845.2279 | 1768.8932 | 1692.5586 | 1616.224 | 1539.8893 | 1463.5547 | 1387.22 | 1310.8854 | 1234.5508 | 1158.2161 | 1081.8815 | 1005.5469 | 929.2122 | 918.8578 | 908.5034 | 898.149 | 887.7946 | 877.4402 | 867.0858 | 856.7314 | 846.3771 | 836.0227 | 825.6683 | 815.3139 | 804.9595 | 794.6051 | 784.2507 | 773.8963
[8 empty] | Commercial PV - Class 1 | Moderate | 2058.2954 | 1845.2279 | 1794.7388 | 1744.2498 | 1693.7608 | 1643.2717 | 1592.7827 | 1542.2937 | 1491.8046 | 1441.3156 | 1390.8266 | 1340.3375 | 1289.8485 | 1239.3595 | 1218.683 | 1198.0065 | 1177.33 | 1156.6535 | 1135.9771 | 1115.3006 | 1094.6241 | 1073.9476 | 1053.2711 | 1032.5946 | 1011.9182 | 991.2417 | 970.5652 | 949.8887 | 929.2122
[8 empty] | Commercial PV - Class 1 | Conservative | 2058.2954 | 1845.2279 | 1831.7203 | 1818.2127 | 1804.7051 | 1791.1975 | 1777.69 | 1764.1824 | 1750.6748 | 1737.1672 | 1723.6596 | 1710.152 | 1696.6445 | 1683.1369 | 1653.5517 | 1623.9666 | 1594.3814 | 1564.7962 | 1535.2111 | 1505.6259 | 1476.0408 | 1446.4556 | 1416.8704 | 1387.2853 | 1357.7001 | 1328.115 | 1298.5298 | 1268.9446 | 1239.3595
[8 empty] | Commercial PV - Class 2 | Advanced | 2058.2954 | 1845.2279 | 1768.8932 | 1692.5586 | 1616.224 | 1539.8893 | 1463.5547 | 1387.22 | 1310.8854 | 1234.5508 | 1158.2161 | 1081.8815 | 1005.5469 | 929.2122 | 918.8578 | 908.5034 | 898.149 | 887.7946 | 877.4402 | 867.0858 | 856.7314 | 846.3771 | 836.0227 | 825.6683 | 815.3139 | 804.9595 | 794.6051 | 784.2507 | 773.8963
[8 empty] | Commercial PV - Class 2 | Moderate | 2058.2954 | 1845.2279 | 1794.7388 | 1744.2498 | 1693.7608 | 1643.2717 | 1592.7827 | 1542.2937 | 1491.8046 | 1441.3156 | 1390.8266 | 1340.3375 | 1289.8485 | 1239.3595 | 1218.683 | 1198.0065 | 1177.33 | 1156.6535 | 1135.9771 | 1115.3006 | 1094.6241 | 1073.9476 | 1053.2711 | 1032.5946 | 1011.9182 | 991.2417 | 970.5652 | 949.8887 | 929.2122
[8 empty] | Commercial PV - Class 2 | Conservative | 2058.2954 | 1845.2279 | 1831.7203 | 1818.2127 | 1804.7051 | 1791.1975 | 1777.69 | 1764.1824 | 1750.6748 | 1737.1672 | 1723.6596 | 1710.152 | 1696.6445 | 1683.1369 | 1653.5517 | 1623.9666 | 1594.3814 | 1564.7962 | 1535.2111 | 1505.6259 | 1476.0408 | 1446.4556 | 1416.8704 | 1387.2853 | 1357.7001 | 1328.115 | 1298.5298 | 1268.9446 | 1239.3595
[8 empty] | Commercial PV - Class 3 | Advanced | 2058.2954 | 1845.2279 | 1768.8932 | 1692.5586 | 1616.224 | 1539.8893 | 1463.5547 | 1387.22 | 1310.8854 | 1234.5508 | 1158.2161 | 1081.8815 | 1005.5469 | 929.2122 | 918.8578 | 908.5034 | 898.149 | 887.7946 | 877.4402 | 867.0858 | 856.7314 | 846.3771 | 836.0227 | 825.6683 | 815.3139 | 804.9595 | 794.6051 | 784.2507 | 773.8963
[8 empty] | Commercial PV - Class 3 | Moderate | 2058.2954 | 1845.2279 | 1794.7388 | 1744.2498 | 1693.7608 | 1643.2717 | 1592.7827 | 1542.2937 | 1491.8046 | 1441.3156 | 1390.8266 | 1340.3375 | 1289.8485 | 1239.3595 | 1218.683 | 1198.0065 | 1177.33 | 1156.6535 | 1135.9771 | 1115.3006 | 1094.6241 | 1073.9476 | 1053.2711 | 1032.5946 | 1011.9182 | 991.2417 | 970.5652 | 949.8887 | 929.2122
[8 empty] | Commercial PV - Class 3 | Conservative | 2058.2954 | 1845.2279 | 1831.7203 | 1818.2127 | 1804.7051 | 1791.1975 | 1777.69 | 1764.1824 | 1750.6748 | 1737.1672 | 1723.6596 | 1710.152 | 1696.6445 | 1683.1369 | 1653.5517 | 1623.9666 | 1594.3814 | 1564.7962 | 1535.2111 | 1505.6259 | 1476.0408 | 1446.4556 | 1416.8704 | 1387.2853 | 1357.7001 | 1328.115 | 1298.5298 | 1268.9446 | 1239.3595
[8 empty] | Commercial PV - Class 4 | Advanced | 2058.2954 | 1845.2279 | 1768.8932 | 1692.5586 | 1616.224 | 1539.8893 | 1463.5547 | 1387.22 | 1310.8854 | 1234.5508 | 1158.2161 | 1081.8815 | 1005.5469 | 929.2122 | 918.8578 | 908.5034 | 898.149 | 887.7946 | 877.4402 | 867.0858 | 856.7314 | 846.3771 | 836.0227 | 825.6683 | 815.3139 | 804.9595 | 794.6051 | 784.2507 | 773.8963
[8 empty] | Commercial PV - Class 4 | Moderate | 2058.2954 | 1845.2279 | 1794.7388 | 1744.2498 | 1693.7608 | 1643.2717 | 1592.7827 | 1542.2937 | 1491.8046 | 1441.3156 | 1390.8266 | 1340.3375 | 1289.8485 | 1239.3595 | 1218.683 | 1198.0065 | 1177.33 | 1156.6535 | 1135.9771 | 1115.3006 | 1094.6241 | 1073.9476 | 1053.2711 | 1032.5946 | 1011.9182 | 991.2417 | 970.5652 | 949.8887 | 929.2122
[8 empty] | Commercial PV - Class 4 | Conservative | 2058.2954 | 1845.2279 | 1831.7203 | 1818.2127 | 1804.7051 | 1791.1975 | 1777.69 | 1764.1824 | 1750.6748 | 1737.1672 | 1723.6596 | 1710.152 | 1696.6445 | 1683.1369 | 1653.5517 | 1623.9666 | 1594.3814 | 1564.7962 | 1535.2111 | 1505.6259 | 1476.0408 | 1446.4556 | 1416.8704 | 1387.2853 | 1357.7001 | 1328.115 | 1298.5298 | 1268.9446 | 1239.3595
[8 empty] | Commercial PV - Class 5 | Advanced | 2058.2954 | 1845.2279 | 1768.8932 | 1692.5586 | 1616.224 | 1539.8893 | 1463.5547 | 1387.22 | 1310.8854 | 1234.5508 | 1158.2161 | 1081.8815 | 1005.5469 | 929.2122 | 918.8578 | 908.5034 | 898.149 | 887.7946 | 877.4402 | 867.0858 | 856.7314 | 846.3771 | 836.0227 | 825.6683 | 815.3139 | 804.9595 | 794.6051 | 784.2507 | 773.8963
[8 empty] | Commercial PV - Class 5 | Moderate | 2058.2954 | 1845.2279 | 1794.7388 | 1744.2498 | 1693.7608 | 1643.2717 | 1592.7827 | 1542.2937 | 1491.8046 | 1441.3156 | 1390.8266 | 1340.3375 | 1289.8485 | 1239.3595 | 1218.683 | 1198.0065 | 1177.33 | 1156.6535 | 1135.9771 | 1115.3006 | 1094.6241 | 1073.9476 | 1053.2711 | 1032.5946 | 1011.9182 | 991.2417 | 970.5652 | 949.8887 | 929.2122
[8 empty] | Commercial PV - Class 5 | Conservative | 2058.2954 | 1845.2279 | 1831.7203 | 1818.2127 | 1804.7051 | 1791.1975 | 1777.69 | 1764.1824 | 1750.6748 | 1737.1672 | 1723.6596 | 1710.152 | 1696.6445 | 1683.1369 | 1653.5517 | 1623.9666 | 1594.3814 | 1564.7962 | 1535.2111 | 1505.6259 | 1476.0408 | 1446.4556 | 1416.8704 | 1387.2853 | 1357.7001 | 1328.115 | 1298.5298 | 1268.9446 | 1239.3595
[8 empty] | Commercial PV - Class 6 | Advanced | 2058.2954 | 1845.2279 | 1768.8932 | 1692.5586 | 1616.224 | 1539.8893 | 1463.5547 | 1387.22 | 1310.8854 | 1234.5508 | 1158.2161 | 1081.8815 | 1005.5469 | 929.2122 | 918.8578 | 908.5034 | 898.149 | 887.7946 | 877.4402 | 867.0858 | 856.7314 | 846.3771 | 836.0227 | 825.6683 | 815.3139 | 804.9595 | 794.6051 | 784.2507 | 773.8963
[8 empty] | Commercial PV - Class 6 | Moderate | 2058.2954 | 1845.2279 | 1794.7388 | 1744.2498 | 1693.7608 | 1643.2717 | 1592.7827 | 1542.2937 | 1491.8046 | 1441.3156 | 1390.8266 | 1340.3375 | 1289.8485 | 1239.3595 | 1218.683 | 1198.0065 | 1177.33 | 1156.6535 | 1135.9771 | 1115.3006 | 1094.6241 | 1073.9476 | 1053.2711 | 1032.5946 | 1011.9182 | 991.2417 | 970.5652 | 949.8887 | 929.2122
[8 empty] | Commercial PV - Class 6 | Conservative | 2058.2954 | 1845.2279 | 1831.7203 | 1818.2127 | 1804.7051 | 1791.1975 | 1777.69 | 1764.1824 | 1750.6748 | 1737.1672 | 1723.6596 | 1710.152 | 1696.6445 | 1683.1369 | 1653.5517 | 1623.9666 | 1594.3814 | 1564.7962 | 1535.2111 | 1505.6259 | 1476.0408 | 1446.4556 | 1416.8704 | 1387.2853 | 1357.7001 | 1328.115 | 1298.5298 | 1268.9446 | 1239.3595
[8 empty] | Commercial PV - Class 7 | Advanced | 2058.2954 | 1845.2279 | 1768.8932 | 1692.5586 | 1616.224 | 1539.8893 | 1463.5547 | 1387.22 | 1310.8854 | 1234.5508 | 1158.2161 | 1081.8815 | 1005.5469 | 929.2122 | 918.8578 | 908.5034 | 898.149 | 887.7946 | 877.4402 | 867.0858 | 856.7314 | 846.3771 | 836.0227 | 825.6683 | 815.3139 | 804.9595 | 794.6051 | 784.2507 | 773.8963
[8 empty] | Commercial PV - Class 7 | Moderate | 2058.2954 | 1845.2279 | 1794.7388 | 1744.2498 | 1693.7608 | 1643.2717 | 1592.7827 | 1542.2937 | 1491.8046 | 1441.3156 | 1390.8266 | 1340.3375 | 1289.8485 | 1239.3595 | 1218.683 | 1198.0065 | 1177.33 | 1156.6535 | 1135.9771 | 1115.3006 | 1094.6241 | 1073.9476 | 1053.2711 | 1032.5946 | 1011.9182 | 991.2417 | 970.5652 | 949.8887 | 929.2122
[8 empty] | Commercial PV - Class 7 | Conservative | 2058.2954 | 1845.2279 | 1831.7203 | 1818.2127 | 1804.7051 | 1791.1975 | 1777.69 | 1764.1824 | 1750.6748 | 1737.1672 | 1723.6596 | 1710.152 | 1696.6445 | 1683.1369 | 1653.5517 | 1623.9666 | 1594.3814 | 1564.7962 | 1535.2111 | 1505.6259 | 1476.0408 | 1446.4556 | 1416.8704 | 1387.2853 | 1357.7001 | 1328.115 | 1298.5298 | 1268.9446 | 1239.3595
[8 empty] | Commercial PV - Class 8 | Advanced | 2058.2954 | 1845.2279 | 1768.8932 | 1692.5586 | 1616.224 | 1539.8893 | 1463.5547 | 1387.22 | 1310.8854 | 1234.5508 | 1158.2161 | 1081.8815 | 1005.5469 | 929.2122 | 918.8578 | 908.5034 | 898.149 | 887.7946 | 877.4402 | 867.0858 | 856.7314 | 846.3771 | 836.0227 | 825.6683 | 815.3139 | 804.9595 | 794.6051 | 784.2507 | 773.8963
[8 empty] | Commercial PV - Class 8 | Moderate | 2058.2954 | 1845.2279 | 1794.7388 | 1744.2498 | 1693.7608 | 1643.2717 | 1592.7827 | 1542.2937 | 1491.8046 | 1441.3156 | 1390.8266 | 1340.3375 | 1289.8485 | 1239.3595 | 1218.683 | 1198.0065 | 1177.33 | 1156.6535 | 1135.9771 | 1115.3006 | 1094.6241 | 1073.9476 | 1053.2711 | 1032.5946 | 1011.9182 | 991.2417 | 970.5652 | 949.8887 | 929.2122
[8 empty] | Commercial PV - Class 8 | Conservative | 2058.2954 | 1845.2279 | 1831.7203 | 1818.2127 | 1804.7051 | 1791.1975 | 1777.69 | 1764.1824 | 1750.6748 | 1737.1672 | 1723.6596 | 1710.152 | 1696.6445 | 1683.1369 | 1653.5517 | 1623.9666 | 1594.3814 | 1564.7962 | 1535.2111 | 1505.6259 | 1476.0408 | 1446.4556 | 1416.8704 | 1387.2853 | 1357.7001 | 1328.115 | 1298.5298 | 1268.9446 | 1239.3595
[8 empty] | Commercial PV - Class 9 | Advanced | 2058.2954 | 1845.2279 | 1768.8932 | 1692.5586 | 1616.224 | 1539.8893 | 1463.5547 | 1387.22 | 1310.8854 | 1234.5508 | 1158.2161 | 1081.8815 | 1005.5469 | 929.2122 | 918.8578 | 908.5034 | 898.149 | 887.7946 | 877.4402 | 867.0858 | 856.7314 | 846.3771 | 836.0227 | 825.6683 | 815.3139 | 804.9595 | 794.6051 | 784.2507 | 773.8963
[8 empty] | Commercial PV - Class 9 | Moderate | 2058.2954 | 1845.2279 | 1794.7388 | 1744.2498 | 1693.7608 | 1643.2717 | 1592.7827 | 1542.2937 | 1491.8046 | 1441.3156 | 1390.8266 | 1340.3375 | 1289.8485 | 1239.3595 | 1218.683 | 1198.0065 | 1177.33 | 1156.6535 | 1135.9771 | 1115.3006 | 1094.6241 | 1073.9476 | 1053.2711 | 1032.5946 | 1011.9182 | 991.2417 | 970.5652 | 949.8887 | 929.2122
[8 empty] | Commercial PV - Class 9 | Conservative | 2058.2954 | 1845.2279 | 1831.7203 | 1818.2127 | 1804.7051 | 1791.1975 | 1777.69 | 1764.1824 | 1750.6748 | 1737.1672 | 1723.6596 | 1710.152 | 1696.6445 | 1683.1369 | 1653.5517 | 1623.9666 | 1594.3814 | 1564.7962 | 1535.2111 | 1505.6259 | 1476.0408 | 1446.4556 | 1416.8704 | 1387.2853 | 1357.7001 | 1328.115 | 1298.5298 | 1268.9446 | 1239.3595
[8 empty] | Commercial PV - Class 10 | Advanced | 2058.2954 | 1845.2279 | 1768.8932 | 1692.5586 | 1616.224 | 1539.8893 | 1463.5547 | 1387.22 | 1310.8854 | 1234.5508 | 1158.2161 | 1081.8815 | 1005.5469 | 929.2122 | 918.8578 | 908.5034 | 898.149 | 887.7946 | 877.4402 | 867.0858 | 856.7314 | 846.3771 | 836.0227 | 825.6683 | 815.3139 | 804.9595 | 794.6051 | 784.2507 | 773.8963
[8 empty] | Commercial PV - Class 10 | Moderate | 2058.2954 | 1845.2279 | 1794.7388 | 1744.2498 | 1693.7608 | 1643.2717 | 1592.7827 | 1542.2937 | 1491.8046 | 1441.3156 | 1390.8266 | 1340.3375 | 1289.8485 | 1239.3595 | 1218.683 | 1198.0065 | 1177.33 | 1156.6535 | 1135.9771 | 1115.3006 | 1094.6241 | 1073.9476 | 1053.2711 | 1032.5946 | 1011.9182 | 991.2417 | 970.5652 | 949.8887 | 929.2122
[8 empty] | Commercial PV - Class 10 | Conservative | 2058.2954 | 1845.2279 | 1831.7203 | 1818.2127 | 1804.7051 | 1791.1975 | 1777.69 | 1764.1824 | 1750.6748 | 1737.1672 | 1723.6596 | 1710.152 | 1696.6445 | 1683.1369 | 1653.5517 | 1623.9666 | 1594.3814 | 1564.7962 | 1535.2111 | 1505.6259 | 1476.0408 | 1446.4556 | 1416.8704 | 1387.2853 | 1357.7001 | 1328.115 | 1298.5298 | 1268.9446 | 1239.3595
[10 empty] | 2022 | 2023 | 2024 | 2025 | 2026 | 2027 | 2028 | 2029 | 2030 | 2031 | 2032 | 2033 | 2034 | 2035 | 2036 | 2037 | 2038 | 2039 | 2040 | 2041 | 2042 | 2043 | 2044 | 2045 | 2046 | 2047 | 2048 | 2049 | 2050
[7 empty] | Overnight Capital Cost ($/kW) | Commercial PV - Class 1 | Advanced | 1985.2811 | 1779.7717 | 1706.1449 | 1632.5181 | 1558.8913 | 1485.2645 | 1411.6377 | 1338.0109 | 1264.3841 | 1190.7573 | 1117.1305 | 1043.5037 | 969.8769 | 896.2501 | 886.263 | 876.2759 | 866.2888 | 856.3017 | 846.3146 | 836.3275 | 826.3404 | 816.3534 | 806.3663 | 796.3792 | 786.3921 | 776.405 | 766.4179 | 756.4308 | 746.4437
[8 empty] | Commercial PV - Class 1 | Moderate | 1985.2811 | 1779.7717 | 1731.0737 | 1682.3757 | 1633.6777 | 1584.9796 | 1536.2816 | 1487.5836 | 1438.8856 | 1390.1875 | 1341.4895 | 1292.7915 | 1244.0935 | 1195.3954 | 1175.4524 | 1155.5094 | 1135.5664 | 1115.6233 | 1095.6803 | 1075.7373 | 1055.7943 | 1035.8513 | 1015.9082 | 995.9652 | 976.0222 | 956.0792 | 936.1362 | 916.1931 | 896.2501
[8 empty] | Commercial PV - Class 1 | Conservative | 1985.2811 | 1779.7717 | 1766.7433 | 1753.7149 | 1740.6865 | 1727.658 | 1714.6296 | 1701.6012 | 1688.5728 | 1675.5443 | 1662.5159 | 1649.4875 | 1636.4591 | 1623.4306 | 1594.895 | 1566.3593 | 1537.8236 | 1509.2879 | 1480.7522 | 1452.2166 | 1423.6809 | 1395.1452 | 1366.6095 | 1338.0738 | 1309.5382 | 1281.0025 | 1252.4668 | 1223.9311 | 1195.3954
[8 empty] | Commercial PV - Class 2 | Advanced | 1985.2811 | 1779.7717 | 1706.1449 | 1632.5181 | 1558.8913 | 1485.2645 | 1411.6377 | 1338.0109 | 1264.3841 | 1190.7573 | 1117.1305 | 1043.5037 | 969.8769 | 896.2501 | 886.263 | 876.2759 | 866.2888 | 856.3017 | 846.3146 | 836.3275 | 826.3404 | 816.3534 | 806.3663 | 796.3792 | 786.3921 | 776.405 | 766.4179 | 756.4308 | 746.4437
[8 empty] | Commercial PV - Class 2 | Moderate | 1985.2811 | 1779.7717 | 1731.0737 | 1682.3757 | 1633.6777 | 1584.9796 | 1536.2816 | 1487.5836 | 1438.8856 | 1390.1875 | 1341.4895 | 1292.7915 | 1244.0935 | 1195.3954 | 1175.4524 | 1155.5094 | 1135.5664 | 1115.6233 | 1095.6803 | 1075.7373 | 1055.7943 | 1035.8513 | 1015.9082 | 995.9652 | 976.0222 | 956.0792 | 936.1362 | 916.1931 | 896.2501
[8 empty] | Commercial PV - Class 2 | Conservative | 1985.2811 | 1779.7717 | 1766.7433 | 1753.7149 | 1740.6865 | 1727.658 | 1714.6296 | 1701.6012 | 1688.5728 | 1675.5443 | 1662.5159 | 1649.4875 | 1636.4591 | 1623.4306 | 1594.895 | 1566.3593 | 1537.8236 | 1509.2879 | 1480.7522 | 1452.2166 | 1423.6809 | 1395.1452 | 1366.6095 | 1338.0738 | 1309.5382 | 1281.0025 | 1252.4668 | 1223.9311 | 1195.3954
[8 empty] | Commercial PV - Class 3 | Advanced | 1985.2811 | 1779.7717 | 1706.1449 | 1632.5181 | 1558.8913 | 1485.2645 | 1411.6377 | 1338.0109 | 1264.3841 | 1190.7573 | 1117.1305 | 1043.5037 | 969.8769 | 896.2501 | 886.263 | 876.2759 | 866.2888 | 856.3017 | 846.3146 | 836.3275 | 826.3404 | 816.3534 | 806.3663 | 796.3792 | 786.3921 | 776.405 | 766.4179 | 756.4308 | 746.4437
[8 empty] | Commercial PV - Class 3 | Moderate | 1985.2811 | 1779.7717 | 1731.0737 | 1682.3757 | 1633.6777 | 1584.9796 | 1536.2816 | 1487.5836 | 1438.8856 | 1390.1875 | 1341.4895 | 1292.7915 | 1244.0935 | 1195.3954 | 1175.4524 | 1155.5094 | 1135.5664 | 1115.6233 | 1095.6803 | 1075.7373 | 1055.7943 | 1035.8513 | 1015.9082 | 995.9652 | 976.0222 | 956.0792 | 936.1362 | 916.1931 | 896.2501
[8 empty] | Commercial PV - Class 3 | Conservative | 1985.2811 | 1779.7717 | 1766.7433 | 1753.7149 | 1740.6865 | 1727.658 | 1714.6296 | 1701.6012 | 1688.5728 | 1675.5443 | 1662.5159 | 1649.4875 | 1636.4591 | 1623.4306 | 1594.895 | 1566.3593 | 1537.8236 | 1509.2879 | 1480.7522 | 1452.2166 | 1423.6809 | 1395.1452 | 1366.6095 | 1338.0738 | 1309.5382 | 1281.0025 | 1252.4668 | 1223.9311 | 1195.3954
[8 empty] | Commercial PV - Class 4 | Advanced | 1985.2811 | 1779.7717 | 1706.1449 | 1632.5181 | 1558.8913 | 1485.2645 | 1411.6377 | 1338.0109 | 1264.3841 | 1190.7573 | 1117.1305 | 1043.5037 | 969.8769 | 896.2501 | 886.263 | 876.2759 | 866.2888 | 856.3017 | 846.3146 | 836.3275 | 826.3404 | 816.3534 | 806.3663 | 796.3792 | 786.3921 | 776.405 | 766.4179 | 756.4308 | 746.4437
[8 empty] | Commercial PV - Class 4 | Moderate | 1985.2811 | 1779.7717 | 1731.0737 | 1682.3757 | 1633.6777 | 1584.9796 | 1536.2816 | 1487.5836 | 1438.8856 | 1390.1875 | 1341.4895 | 1292.7915 | 1244.0935 | 1195.3954 | 1175.4524 | 1155.5094 | 1135.5664 | 1115.6233 | 1095.6803 | 1075.7373 | 1055.7943 | 1035.8513 | 1015.9082 | 995.9652 | 976.0222 | 956.0792 | 936.1362 | 916.1931 | 896.2501
[8 empty] | Commercial PV - Class 4 | Conservative | 1985.2811 | 1779.7717 | 1766.7433 | 1753.7149 | 1740.6865 | 1727.658 | 1714.6296 | 1701.6012 | 1688.5728 | 1675.5443 | 1662.5159 | 1649.4875 | 1636.4591 | 1623.4306 | 1594.895 | 1566.3593 | 1537.8236 | 1509.2879 | 1480.7522 | 1452.2166 | 1423.6809 | 1395.1452 | 1366.6095 | 1338.0738 | 1309.5382 | 1281.0025 | 1252.4668 | 1223.9311 | 1195.3954
[8 empty] | Commercial PV - Class 5 | Advanced | 1985.2811 | 1779.7717 | 1706.1449 | 1632.5181 | 1558.8913 | 1485.2645 | 1411.6377 | 1338.0109 | 1264.3841 | 1190.7573 | 1117.1305 | 1043.5037 | 969.8769 | 896.2501 | 886.263 | 876.2759 | 866.2888 | 856.3017 | 846.3146 | 836.3275 | 826.3404 | 816.3534 | 806.3663 | 796.3792 | 786.3921 | 776.405 | 766.4179 | 756.4308 | 746.4437
[8 empty] | Commercial PV - Class 5 | Moderate | 1985.2811 | 1779.7717 | 1731.0737 | 1682.3757 | 1633.6777 | 1584.9796 | 1536.2816 | 1487.5836 | 1438.8856 | 1390.1875 | 1341.4895 | 1292.7915 | 1244.0935 | 1195.3954 | 1175.4524 | 1155.5094 | 1135.5664 | 1115.6233 | 1095.6803 | 1075.7373 | 1055.7943 | 1035.8513 | 1015.9082 | 995.9652 | 976.0222 | 956.0792 | 936.1362 | 916.1931 | 896.2501
[8 empty] | Commercial PV - Class 5 | Conservative | 1985.2811 | 1779.7717 | 1766.7433 | 1753.7149 | 1740.6865 | 1727.658 | 1714.6296 | 1701.6012 | 1688.5728 | 1675.5443 | 1662.5159 | 1649.4875 | 1636.4591 | 1623.4306 | 1594.895 | 1566.3593 | 1537.8236 | 1509.2879 | 1480.7522 | 1452.2166 | 1423.6809 | 1395.1452 | 1366.6095 | 1338.0738 | 1309.5382 | 1281.0025 | 1252.4668 | 1223.9311 | 1195.3954
[8 empty] | Commercial PV - Class 6 | Advanced | 1985.2811 | 1779.7717 | 1706.1449 | 1632.5181 | 1558.8913 | 1485.2645 | 1411.6377 | 1338.0109 | 1264.3841 | 1190.7573 | 1117.1305 | 1043.5037 | 969.8769 | 896.2501 | 886.263 | 876.2759 | 866.2888 | 856.3017 | 846.3146 | 836.3275 | 826.3404 | 816.3534 | 806.3663 | 796.3792 | 786.3921 | 776.405 | 766.4179 | 756.4308 | 746.4437
[8 empty] | Commercial PV - Class 6 | Moderate | 1985.2811 | 1779.7717 | 1731.0737 | 1682.3757 | 1633.6777 | 1584.9796 | 1536.2816 | 1487.5836 | 1438.8856 | 1390.1875 | 1341.4895 | 1292.7915 | 1244.0935 | 1195.3954 | 1175.4524 | 1155.5094 | 1135.5664 | 1115.6233 | 1095.6803 | 1075.7373 | 1055.7943 | 1035.8513 | 1015.9082 | 995.9652 | 976.0222 | 956.0792 | 936.1362 | 916.1931 | 896.2501
[8 empty] | Commercial PV - Class 6 | Conservative | 1985.2811 | 1779.7717 | 1766.7433 | 1753.7149 | 1740.6865 | 1727.658 | 1714.6296 | 1701.6012 | 1688.5728 | 1675.5443 | 1662.5159 | 1649.4875 | 1636.4591 | 1623.4306 | 1594.895 | 1566.3593 | 1537.8236 | 1509.2879 | 1480.7522 | 1452.2166 | 1423.6809 | 1395.1452 | 1366.6095 | 1338.0738 | 1309.5382 | 1281.0025 | 1252.4668 | 1223.9311 | 1195.3954
[8 empty] | Commercial PV - Class 7 | Advanced | 1985.2811 | 1779.7717 | 1706.1449 | 1632.5181 | 1558.8913 | 1485.2645 | 1411.6377 | 1338.0109 | 1264.3841 | 1190.7573 | 1117.1305 | 1043.5037 | 969.8769 | 896.2501 | 886.263 | 876.2759 | 866.2888 | 856.3017 | 846.3146 | 836.3275 | 826.3404 | 816.3534 | 806.3663 | 796.3792 | 786.3921 | 776.405 | 766.4179 | 756.4308 | 746.4437
[8 empty] | Commercial PV - Class 7 | Moderate | 1985.2811 | 1779.7717 | 1731.0737 | 1682.3757 | 1633.6777 | 1584.9796 | 1536.2816 | 1487.5836 | 1438.8856 | 1390.1875 | 1341.4895 | 1292.7915 | 1244.0935 | 1195.3954 | 1175.4524 | 1155.5094 | 1135.5664 | 1115.6233 | 1095.6803 | 1075.7373 | 1055.7943 | 1035.8513 | 1015.9082 | 995.9652 | 976.0222 | 956.0792 | 936.1362 | 916.1931 | 896.2501
[8 empty] | Commercial PV - Class 7 | Conservative | 1985.2811 | 1779.7717 | 1766.7433 | 1753.7149 | 1740.6865 | 1727.658 | 1714.6296 | 1701.6012 | 1688.5728 | 1675.5443 | 1662.5159 | 1649.4875 | 1636.4591 | 1623.4306 | 1594.895 | 1566.3593 | 1537.8236 | 1509.2879 | 1480.7522 | 1452.2166 | 1423.6809 | 1395.1452 | 1366.6095 | 1338.0738 | 1309.5382 | 1281.0025 | 1252.4668 | 1223.9311 | 1195.3954
[8 empty] | Commercial PV - Class 8 | Advanced | 1985.2811 | 1779.7717 | 1706.1449 | 1632.5181 | 1558.8913 | 1485.2645 | 1411.6377 | 1338.0109 | 1264.3841 | 1190.7573 | 1117.1305 | 1043.5037 | 969.8769 | 896.2501 | 886.263 | 876.2759 | 866.2888 | 856.3017 | 846.3146 | 836.3275 | 826.3404 | 816.3534 | 806.3663 | 796.3792 | 786.3921 | 776.405 | 766.4179 | 756.4308 | 746.4437
[8 empty] | Commercial PV - Class 8 | Moderate | 1985.2811 | 1779.7717 | 1731.0737 | 1682.3757 | 1633.6777 | 1584.9796 | 1536.2816 | 1487.5836 | 1438.8856 | 1390.1875 | 1341.4895 | 1292.7915 | 1244.0935 | 1195.3954 | 1175.4524 | 1155.5094 | 1135.5664 | 1115.6233 | 1095.6803 | 1075.7373 | 1055.7943 | 1035.8513 | 1015.9082 | 995.9652 | 976.0222 | 956.0792 | 936.1362 | 916.1931 | 896.2501
[8 empty] | Commercial PV - Class 8 | Conservative | 1985.2811 | 1779.7717 | 1766.7433 | 1753.7149 | 1740.6865 | 1727.658 | 1714.6296 | 1701.6012 | 1688.5728 | 1675.5443 | 1662.5159 | 1649.4875 | 1636.4591 | 1623.4306 | 1594.895 | 1566.3593 | 1537.8236 | 1509.2879 | 1480.7522 | 1452.2166 | 1423.6809 | 1395.1452 | 1366.6095 | 1338.0738 | 1309.5382 | 1281.0025 | 1252.4668 | 1223.9311 | 1195.3954
[8 empty] | Commercial PV - Class 9 | Advanced | 1985.2811 | 1779.7717 | 1706.1449 | 1632.5181 | 1558.8913 | 1485.2645 | 1411.6377 | 1338.0109 | 1264.3841 | 1190.7573 | 1117.1305 | 1043.5037 | 969.8769 | 896.2501 | 886.263 | 876.2759 | 866.2888 | 856.3017 | 846.3146 | 836.3275 | 826.3404 | 816.3534 | 806.3663 | 796.3792 | 786.3921 | 776.405 | 766.4179 | 756.4308 | 746.4437
[8 empty] | Commercial PV - Class 9 | Moderate | 1985.2811 | 1779.7717 | 1731.0737 | 1682.3757 | 1633.6777 | 1584.9796 | 1536.2816 | 1487.5836 | 1438.8856 | 1390.1875 | 1341.4895 | 1292.7915 | 1244.0935 | 1195.3954 | 1175.4524 | 1155.5094 | 1135.5664 | 1115.6233 | 1095.6803 | 1075.7373 | 1055.7943 | 1035.8513 | 1015.9082 | 995.9652 | 976.0222 | 956.0792 | 936.1362 | 916.1931 | 896.2501
[8 empty] | Commercial PV - Class 9 | Conservative | 1985.2811 | 1779.7717 | 1766.7433 | 1753.7149 | 1740.6865 | 1727.658 | 1714.6296 | 1701.6012 | 1688.5728 | 1675.5443 | 1662.5159 | 1649.4875 | 1636.4591 | 1623.4306 | 1594.895 | 1566.3593 | 1537.8236 | 1509.2879 | 1480.7522 | 1452.2166 | 1423.6809 | 1395.1452 | 1366.6095 | 1338.0738 | 1309.5382 | 1281.0025 | 1252.4668 | 1223.9311 | 1195.3954
[8 empty] | Commercial PV - Class 10 | Advanced | 1985.2811 | 1779.7717 | 1706.1449 | 1632.5181 | 1558.8913 | 1485.2645 | 1411.6377 | 1338.0109 | 1264.3841 | 1190.7573 | 1117.1305 | 1043.5037 | 969.8769 | 896.2501 | 886.263 | 876.2759 | 866.2888 | 856.3017 | 846.3146 | 836.3275 | 826.3404 | 816.3534 | 806.3663 | 796.3792 | 786.3921 | 776.405 | 766.4179 | 756.4308 | 746.4437
[8 empty] | Commercial PV - Class 10 | Moderate | 1985.2811 | 1779.7717 | 1731.0737 | 1682.3757 | 1633.6777 | 1584.9796 | 1536.2816 | 1487.5836 | 1438.8856 | 1390.1875 | 1341.4895 | 1292.7915 | 1244.0935 | 1195.3954 | 1175.4524 | 1155.5094 | 1135.5664 | 1115.6233 | 1095.6803 | 1075.7373 | 1055.7943 | 1035.8513 | 1015.9082 | 995.9652 | 976.0222 | 956.0792 | 936.1362 | 916.1931 | 896.2501
[8 empty] | Commercial PV - Class 10 | Conservative | 1985.2811 | 1779.7717 | 1766.7433 | 1753.7149 | 1740.6865 | 1727.658 | 1714.6296 | 1701.6012 | 1688.5728 | 1675.5443 | 1662.5159 | 1649.4875 | 1636.4591 | 1623.4306 | 1594.895 | 1566.3593 | 1537.8236 | 1509.2879 | 1480.7522 | 1452.2166 | 1423.6809 | 1395.1452 | 1366.6095 | 1338.0738 | 1309.5382 | 1281.0025 | 1252.4668 | 1223.9311 | 1195.3954
[10 empty] | 2022 | 2023 | 2024 | 2025 | 2026 | 2027 | 2028 | 2029 | 2030 | 2031 | 2032 | 2033 | 2034 | 2035 | 2036 | 2037 | 2038 | 2039 | 2040 | 2041 | 2042 | 2043 | 2044 | 2045 | 2046 | 2047 | 2048 | 2049 | 2050
[7 empty] | Fixed Operation and Maintenance Expenses ($/kW-yr) | Commercial PV - Class 1 | Advanced | 20.5838 | 18.8107 | 18.1701 | 17.5296 | 16.889 | 16.2485 | 15.6079 | 14.9674 | 14.3268 | 13.6863 | 13.0457 | 12.4052 | 11.7646 | 11.124 | 11.0372 | 10.9503 | 10.8634 | 10.7765 | 10.6896 | 10.6027 | 10.5158 | 10.4289 | 10.3421 | 10.2552 | 10.1683 | 10.0814 | 9.9945 | 9.9076 | 9.8207
[8 empty] | Commercial PV - Class 1 | Moderate | 20.5838 | 18.8107 | 18.387 | 17.9633 | 17.5397 | 17.116 | 16.6923 | 16.2686 | 15.845 | 15.4213 | 14.9976 | 14.574 | 14.1503 | 13.7266 | 13.5531 | 13.3796 | 13.2061 | 13.0326 | 12.8591 | 12.6856 | 12.5121 | 12.3386 | 12.1651 | 11.9916 | 11.8181 | 11.6446 | 11.4711 | 11.2975 | 11.124
[8 empty] | Commercial PV - Class 1 | Conservative | 20.5838 | 18.8107 | 18.6973 | 18.584 | 18.4706 | 18.3573 | 18.2439 | 18.1306 | 18.0173 | 17.9039 | 17.7906 | 17.6772 | 17.5639 | 17.4505 | 17.2023 | 16.954 | 16.7057 | 16.4575 | 16.2092 | 15.961 | 15.7127 | 15.4644 | 15.2162 | 14.9679 | 14.7196 | 14.4714 | 14.2231 | 13.9749 | 13.7266
[8 empty] | Commercial PV - Class 2 | Advanced | 20.5838 | 18.8107 | 18.1701 | 17.5296 | 16.889 | 16.2485 | 15.6079 | 14.9674 | 14.3268 | 13.6863 | 13.0457 | 12.4052 | 11.7646 | 11.124 | 11.0372 | 10.9503 | 10.8634 | 10.7765 | 10.6896 | 10.6027 | 10.5158 | 10.4289 | 10.3421 | 10.2552 | 10.1683 | 10.0814 | 9.9945 | 9.9076 | 9.8207
[8 empty] | Commercial PV - Class 2 | Moderate | 20.5838 | 18.8107 | 18.387 | 17.9633 | 17.5397 | 17.116 | 16.6923 | 16.2686 | 15.845 | 15.4213 | 14.9976 | 14.574 | 14.1503 | 13.7266 | 13.5531 | 13.3796 | 13.2061 | 13.0326 | 12.8591 | 12.6856 | 12.5121 | 12.3386 | 12.1651 | 11.9916 | 11.8181 | 11.6446 | 11.4711 | 11.2975 | 11.124
[8 empty] | Commercial PV - Class 2 | Conservative | 20.5838 | 18.8107 | 18.6973 | 18.584 | 18.4706 | 18.3573 | 18.2439 | 18.1306 | 18.0173 | 17.9039 | 17.7906 | 17.6772 | 17.5639 | 17.4505 | 17.2023 | 16.954 | 16.7057 | 16.4575 | 16.2092 | 15.961 | 15.7127 | 15.4644 | 15.2162 | 14.9679 | 14.7196 | 14.4714 | 14.2231 | 13.9749 | 13.7266
[8 empty] | Commercial PV - Class 3 | Advanced | 20.5838 | 18.8107 | 18.1701 | 17.5296 | 16.889 | 16.2485 | 15.6079 | 14.9674 | 14.3268 | 13.6863 | 13.0457 | 12.4052 | 11.7646 | 11.124 | 11.0372 | 10.9503 | 10.8634 | 10.7765 | 10.6896 | 10.6027 | 10.5158 | 10.4289 | 10.3421 | 10.2552 | 10.1683 | 10.0814 | 9.9945 | 9.9076 | 9.8207
[8 empty] | Commercial PV - Class 3 | Moderate | 20.5838 | 18.8107 | 18.387 | 17.9633 | 17.5397 | 17.116 | 16.6923 | 16.2686 | 15.845 | 15.4213 | 14.9976 | 14.574 | 14.1503 | 13.7266 | 13.5531 | 13.3796 | 13.2061 | 13.0326 | 12.8591 | 12.6856 | 12.5121 | 12.3386 | 12.1651 | 11.9916 | 11.8181 | 11.6446 | 11.4711 | 11.2975 | 11.124
[8 empty] | Commercial PV - Class 3 | Conservative | 20.5838 | 18.8107 | 18.6973 | 18.584 | 18.4706 | 18.3573 | 18.2439 | 18.1306 | 18.0173 | 17.9039 | 17.7906 | 17.6772 | 17.5639 | 17.4505 | 17.2023 | 16.954 | 16.7057 | 16.4575 | 16.2092 | 15.961 | 15.7127 | 15.4644 | 15.2162 | 14.9679 | 14.7196 | 14.4714 | 14.2231 | 13.9749 | 13.7266
[8 empty] | Commercial PV - Class 4 | Advanced | 20.5838 | 18.8107 | 18.1701 | 17.5296 | 16.889 | 16.2485 | 15.6079 | 14.9674 | 14.3268 | 13.6863 | 13.0457 | 12.4052 | 11.7646 | 11.124 | 11.0372 | 10.9503 | 10.8634 | 10.7765 | 10.6896 | 10.6027 | 10.5158 | 10.4289 | 10.3421 | 10.2552 | 10.1683 | 10.0814 | 9.9945 | 9.9076 | 9.8207
[8 empty] | Commercial PV - Class 4 | Moderate | 20.5838 | 18.8107 | 18.387 | 17.9633 | 17.5397 | 17.116 | 16.6923 | 16.2686 | 15.845 | 15.4213 | 14.9976 | 14.574 | 14.1503 | 13.7266 | 13.5531 | 13.3796 | 13.2061 | 13.0326 | 12.8591 | 12.6856 | 12.5121 | 12.3386 | 12.1651 | 11.9916 | 11.8181 | 11.6446 | 11.4711 | 11.2975 | 11.124
[8 empty] | Commercial PV - Class 4 | Conservative | 20.5838 | 18.8107 | 18.6973 | 18.584 | 18.4706 | 18.3573 | 18.2439 | 18.1306 | 18.0173 | 17.9039 | 17.7906 | 17.6772 | 17.5639 | 17.4505 | 17.2023 | 16.954 | 16.7057 | 16.4575 | 16.2092 | 15.961 | 15.7127 | 15.4644 | 15.2162 | 14.9679 | 14.7196 | 14.4714 | 14.2231 | 13.9749 | 13.7266
[8 empty] | Commercial PV - Class 5 | Advanced | 20.5838 | 18.8107 | 18.1701 | 17.5296 | 16.889 | 16.2485 | 15.6079 | 14.9674 | 14.3268 | 13.6863 | 13.0457 | 12.4052 | 11.7646 | 11.124 | 11.0372 | 10.9503 | 10.8634 | 10.7765 | 10.6896 | 10.6027 | 10.5158 | 10.4289 | 10.3421 | 10.2552 | 10.1683 | 10.0814 | 9.9945 | 9.9076 | 9.8207
[8 empty] | Commercial PV - Class 5 | Moderate | 20.5838 | 18.8107 | 18.387 | 17.9633 | 17.5397 | 17.116 | 16.6923 | 16.2686 | 15.845 | 15.4213 | 14.9976 | 14.574 | 14.1503 | 13.7266 | 13.5531 | 13.3796 | 13.2061 | 13.0326 | 12.8591 | 12.6856 | 12.5121 | 12.3386 | 12.1651 | 11.9916 | 11.8181 | 11.6446 | 11.4711 | 11.2975 | 11.124
[8 empty] | Commercial PV - Class 5 | Conservative | 20.5838 | 18.8107 | 18.6973 | 18.584 | 18.4706 | 18.3573 | 18.2439 | 18.1306 | 18.0173 | 17.9039 | 17.7906 | 17.6772 | 17.5639 | 17.4505 | 17.2023 | 16.954 | 16.7057 | 16.4575 | 16.2092 | 15.961 | 15.7127 | 15.4644 | 15.2162 | 14.9679 | 14.7196 | 14.4714 | 14.2231 | 13.9749 | 13.7266
[8 empty] | Commercial PV - Class 6 | Advanced | 20.5838 | 18.8107 | 18.1701 | 17.5296 | 16.889 | 16.2485 | 15.6079 | 14.9674 | 14.3268 | 13.6863 | 13.0457 | 12.4052 | 11.7646 | 11.124 | 11.0372 | 10.9503 | 10.8634 | 10.7765 | 10.6896 | 10.6027 | 10.5158 | 10.4289 | 10.3421 | 10.2552 | 10.1683 | 10.0814 | 9.9945 | 9.9076 | 9.8207
[8 empty] | Commercial PV - Class 6 | Moderate | 20.5838 | 18.8107 | 18.387 | 17.9633 | 17.5397 | 17.116 | 16.6923 | 16.2686 | 15.845 | 15.4213 | 14.9976 | 14.574 | 14.1503 | 13.7266 | 13.5531 | 13.3796 | 13.2061 | 13.0326 | 12.8591 | 12.6856 | 12.5121 | 12.3386 | 12.1651 | 11.9916 | 11.8181 | 11.6446 | 11.4711 | 11.2975 | 11.124
[8 empty] | Commercial PV - Class 6 | Conservative | 20.5838 | 18.8107 | 18.6973 | 18.584 | 18.4706 | 18.3573 | 18.2439 | 18.1306 | 18.0173 | 17.9039 | 17.7906 | 17.6772 | 17.5639 | 17.4505 | 17.2023 | 16.954 | 16.7057 | 16.4575 | 16.2092 | 15.961 | 15.7127 | 15.4644 | 15.2162 | 14.9679 | 14.7196 | 14.4714 | 14.2231 | 13.9749 | 13.7266
[8 empty] | Commercial PV - Class 7 | Advanced | 20.5838 | 18.8107 | 18.1701 | 17.5296 | 16.889 | 16.2485 | 15.6079 | 14.9674 | 14.3268 | 13.6863 | 13.0457 | 12.4052 | 11.7646 | 11.124 | 11.0372 | 10.9503 | 10.8634 | 10.7765 | 10.6896 | 10.6027 | 10.5158 | 10.4289 | 10.3421 | 10.2552 | 10.1683 | 10.0814 | 9.9945 | 9.9076 | 9.8207
[8 empty] | Commercial PV - Class 7 | Moderate | 20.5838 | 18.8107 | 18.387 | 17.9633 | 17.5397 | 17.116 | 16.6923 | 16.2686 | 15.845 | 15.4213 | 14.9976 | 14.574 | 14.1503 | 13.7266 | 13.5531 | 13.3796 | 13.2061 | 13.0326 | 12.8591 | 12.6856 | 12.5121 | 12.3386 | 12.1651 | 11.9916 | 11.8181 | 11.6446 | 11.4711 | 11.2975 | 11.124
[8 empty] | Commercial PV - Class 7 | Conservative | 20.5838 | 18.8107 | 18.6973 | 18.584 | 18.4706 | 18.3573 | 18.2439 | 18.1306 | 18.0173 | 17.9039 | 17.7906 | 17.6772 | 17.5639 | 17.4505 | 17.2023 | 16.954 | 16.7057 | 16.4575 | 16.2092 | 15.961 | 15.7127 | 15.4644 | 15.2162 | 14.9679 | 14.7196 | 14.4714 | 14.2231 | 13.9749 | 13.7266
[8 empty] | Commercial PV - Class 8 | Advanced | 20.5838 | 18.8107 | 18.1701 | 17.5296 | 16.889 | 16.2485 | 15.6079 | 14.9674 | 14.3268 | 13.6863 | 13.0457 | 12.4052 | 11.7646 | 11.124 | 11.0372 | 10.9503 | 10.8634 | 10.7765 | 10.6896 | 10.6027 | 10.5158 | 10.4289 | 10.3421 | 10.2552 | 10.1683 | 10.0814 | 9.9945 | 9.9076 | 9.8207
[8 empty] | Commercial PV - Class 8 | Moderate | 20.5838 | 18.8107 | 18.387 | 17.9633 | 17.5397 | 17.116 | 16.6923 | 16.2686 | 15.845 | 15.4213 | 14.9976 | 14.574 | 14.1503 | 13.7266 | 13.5531 | 13.3796 | 13.2061 | 13.0326 | 12.8591 | 12.6856 | 12.5121 | 12.3386 | 12.1651 | 11.9916 | 11.8181 | 11.6446 | 11.4711 | 11.2975 | 11.124
[8 empty] | Commercial PV - Class 8 | Conservative | 20.5838 | 18.8107 | 18.6973 | 18.584 | 18.4706 | 18.3573 | 18.2439 | 18.1306 | 18.0173 | 17.9039 | 17.7906 | 17.6772 | 17.5639 | 17.4505 | 17.2023 | 16.954 | 16.7057 | 16.4575 | 16.2092 | 15.961 | 15.7127 | 15.4644 | 15.2162 | 14.9679 | 14.7196 | 14.4714 | 14.2231 | 13.9749 | 13.7266
[8 empty] | Commercial PV - Class 9 | Advanced | 20.5838 | 18.8107 | 18.1701 | 17.5296 | 16.889 | 16.2485 | 15.6079 | 14.9674 | 14.3268 | 13.6863 | 13.0457 | 12.4052 | 11.7646 | 11.124 | 11.0372 | 10.9503 | 10.8634 | 10.7765 | 10.6896 | 10.6027 | 10.5158 | 10.4289 | 10.3421 | 10.2552 | 10.1683 | 10.0814 | 9.9945 | 9.9076 | 9.8207
[8 empty] | Commercial PV - Class 9 | Moderate | 20.5838 | 18.8107 | 18.387 | 17.9633 | 17.5397 | 17.116 | 16.6923 | 16.2686 | 15.845 | 15.4213 | 14.9976 | 14.574 | 14.1503 | 13.7266 | 13.5531 | 13.3796 | 13.2061 | 13.0326 | 12.8591 | 12.6856 | 12.5121 | 12.3386 | 12.1651 | 11.9916 | 11.8181 | 11.6446 | 11.4711 | 11.2975 | 11.124
[8 empty] | Commercial PV - Class 9 | Conservative | 20.5838 | 18.8107 | 18.6973 | 18.584 | 18.4706 | 18.3573 | 18.2439 | 18.1306 | 18.0173 | 17.9039 | 17.7906 | 17.6772 | 17.5639 | 17.4505 | 17.2023 | 16.954 | 16.7057 | 16.4575 | 16.2092 | 15.961 | 15.7127 | 15.4644 | 15.2162 | 14.9679 | 14.7196 | 14.4714 | 14.2231 | 13.9749 | 13.7266
[8 empty] | Commercial PV - Class 10 | Advanced | 20.5838 | 18.8107 | 18.1701 | 17.5296 | 16.889 | 16.2485 | 15.6079 | 14.9674 | 14.3268 | 13.6863 | 13.0457 | 12.4052 | 11.7646 | 11.124 | 11.0372 | 10.9503 | 10.8634 | 10.7765 | 10.6896 | 10.6027 | 10.5158 | 10.4289 | 10.3421 | 10.2552 | 10.1683 | 10.0814 | 9.9945 | 9.9076 | 9.8207
[8 empty] | Commercial PV - Class 10 | Moderate | 20.5838 | 18.8107 | 18.387 | 17.9633 | 17.5397 | 17.116 | 16.6923 | 16.2686 | 15.845 | 15.4213 | 14.9976 | 14.574 | 14.1503 | 13.7266 | 13.5531 | 13.3796 | 13.2061 | 13.0326 | 12.8591 | 12.6856 | 12.5121 | 12.3386 | 12.1651 | 11.9916 | 11.8181 | 11.6446 | 11.4711 | 11.2975 | 11.124
[8 empty] | Commercial PV - Class 10 | Conservative | 20.5838 | 18.8107 | 18.6973 | 18.584 | 18.4706 | 18.3573 | 18.2439 | 18.1306 | 18.0173 | 17.9039 | 17.7906 | 17.6772 | 17.5639 | 17.4505 | 17.2023 | 16.954 | 16.7057 | 16.4575 | 16.2092 | 15.961 | 15.7127 | 15.4644 | 15.2162 | 14.9679 | 14.7196 | 14.4714 | 14.2231 | 13.9749 | 13.7266
[10 empty] | 2022 | 2023 | 2024 | 2025 | 2026 | 2027 | 2028 | 2029 | 2030 | 2031 | 2032 | 2033 | 2034 | 2035 | 2036 | 2037 | 2038 | 2039 | 2040 | 2041 | 2042 | 2043 | 2044 | 2045 | 2046 | 2047 | 2048 | 2049 | 2050
[7 empty] | Variable Operation and Maintenance Expenses ($/MWh) | Commercial PV - Class 1 | Advanced | 0 | 0 | 0 | 0 | 0 | 0 | 0 | 0 | 0 | 0 | 0 | 0 | 0 | 0 | 0 | 0 | 0 | 0 | 0 | 0 | 0 | 0 | 0 | 0 | 0 | 0 | 0 | 0 | 0
[8 empty] | Commercial PV - Class 1 | Moderate | 0 | 0 | 0 | 0 | 0 | 0 | 0 | 0 | 0 | 0 | 0 | 0 | 0 | 0 | 0 | 0 | 0 | 0 | 0 | 0 | 0 | 0 | 0 | 0 | 0 | 0 | 0 | 0 | 0
[8 empty] | Commercial PV - Class 1 | Conservative | 0 | 0 | 0 | 0 | 0 | 0 | 0 | 0 | 0 | 0 | 0 | 0 | 0 | 0 | 0 | 0 | 0 | 0 | 0 | 0 | 0 | 0 | 0 | 0 | 0 | 0 | 0 | 0 | 0
[8 empty] | Commercial PV - Class 2 | Advanced | 0 | 0 | 0 | 0 | 0 | 0 | 0 | 0 | 0 | 0 | 0 | 0 | 0 | 0 | 0 | 0 | 0 | 0 | 0 | 0 | 0 | 0 | 0 | 0 | 0 | 0 | 0 | 0 | 0
[8 empty] | Commercial PV - Class 2 | Moderate | 0 | 0 | 0 | 0 | 0 | 0 | 0 | 0 | 0 | 0 | 0 | 0 | 0 | 0 | 0 | 0 | 0 | 0 | 0 | 0 | 0 | 0 | 0 | 0 | 0 | 0 | 0 | 0 | 0
[8 empty] | Commercial PV - Class 2 | Conservative | 0 | 0 | 0 | 0 | 0 | 0 | 0 | 0 | 0 | 0 | 0 | 0 | 0 | 0 | 0 | 0 | 0 | 0 | 0 | 0 | 0 | 0 | 0 | 0 | 0 | 0 | 0 | 0 | 0
[8 empty] | Commercial PV - Class 3 | Advanced | 0 | 0 | 0 | 0 | 0 | 0 | 0 | 0 | 0 | 0 | 0 | 0 | 0 | 0 | 0 | 0 | 0 | 0 | 0 | 0 | 0 | 0 | 0 | 0 | 0 | 0 | 0 | 0 | 0
[8 empty] | Commercial PV - Class 3 | Moderate | 0 | 0 | 0 | 0 | 0 | 0 | 0 | 0 | 0 | 0 | 0 | 0 | 0 | 0 | 0 | 0 | 0 | 0 | 0 | 0 | 0 | 0 | 0 | 0 | 0 | 0 | 0 | 0 | 0
[8 empty] | Commercial PV - Class 3 | Conservative | 0 | 0 | 0 | 0 | 0 | 0 | 0 | 0 | 0 | 0 | 0 | 0 | 0 | 0 | 0 | 0 | 0 | 0 | 0 | 0 | 0 | 0 | 0 | 0 | 0 | 0 | 0 | 0 | 0
[8 empty] | Commercial PV - Class 4 | Advanced | 0 | 0 | 0 | 0 | 0 | 0 | 0 | 0 | 0 | 0 | 0 | 0 | 0 | 0 | 0 | 0 | 0 | 0 | 0 | 0 | 0 | 0 | 0 | 0 | 0 | 0 | 0 | 0 | 0
[8 empty] | Commercial PV - Class 4 | Moderate | 0 | 0 | 0 | 0 | 0 | 0 | 0 | 0 | 0 | 0 | 0 | 0 | 0 | 0 | 0 | 0 | 0 | 0 | 0 | 0 | 0 | 0 | 0 | 0 | 0 | 0 | 0 | 0 | 0
[8 empty] | Commercial PV - Class 4 | Conservative | 0 | 0 | 0 | 0 | 0 | 0 | 0 | 0 | 0 | 0 | 0 | 0 | 0 | 0 | 0 | 0 | 0 | 0 | 0 | 0 | 0 | 0 | 0 | 0 | 0 | 0 | 0 | 0 | 0
[8 empty] | Commercial PV - Class 5 | Advanced | 0 | 0 | 0 | 0 | 0 | 0 | 0 | 0 | 0 | 0 | 0 | 0 | 0 | 0 | 0 | 0 | 0 | 0 | 0 | 0 | 0 | 0 | 0 | 0 | 0 | 0 | 0 | 0 | 0
[8 empty] | Commercial PV - Class 5 | Moderate | 0 | 0 | 0 | 0 | 0 | 0 | 0 | 0 | 0 | 0 | 0 | 0 | 0 | 0 | 0 | 0 | 0 | 0 | 0 | 0 | 0 | 0 | 0 | 0 | 0 | 0 | 0 | 0 | 0
[8 empty] | Commercial PV - Class 5 | Conservative | 0 | 0 | 0 | 0 | 0 | 0 | 0 | 0 | 0 | 0 | 0 | 0 | 0 | 0 | 0 | 0 | 0 | 0 | 0 | 0 | 0 | 0 | 0 | 0 | 0 | 0 | 0 | 0 | 0
[8 empty] | Commercial PV - Class 6 | Advanced | 0 | 0 | 0 | 0 | 0 | 0 | 0 | 0 | 0 | 0 | 0 | 0 | 0 | 0 | 0 | 0 | 0 | 0 | 0 | 0 | 0 | 0 | 0 | 0 | 0 | 0 | 0 | 0 | 0
[8 empty] | Commercial PV - Class 6 | Moderate | 0 | 0 | 0 | 0 | 0 | 0 | 0 | 0 | 0 | 0 | 0 | 0 | 0 | 0 | 0 | 0 | 0 | 0 | 0 | 0 | 0 | 0 | 0 | 0 | 0 | 0 | 0 | 0 | 0
[8 empty] | Commercial PV - Class 6 | Conservative | 0 | 0 | 0 | 0 | 0 | 0 | 0 | 0 | 0 | 0 | 0 | 0 | 0 | 0 | 0 | 0 | 0 | 0 | 0 | 0 | 0 | 0 | 0 | 0 | 0 | 0 | 0 | 0 | 0
[8 empty] | Commercial PV - Class 7 | Advanced | 0 | 0 | 0 | 0 | 0 | 0 | 0 | 0 | 0 | 0 | 0 | 0 | 0 | 0 | 0 | 0 | 0 | 0 | 0 | 0 | 0 | 0 | 0 | 0 | 0 | 0 | 0 | 0 | 0
[8 empty] | Commercial PV - Class 7 | Moderate | 0 | 0 | 0 | 0 | 0 | 0 | 0 | 0 | 0 | 0 | 0 | 0 | 0 | 0 | 0 | 0 | 0 | 0 | 0 | 0 | 0 | 0 | 0 | 0 | 0 | 0 | 0 | 0 | 0
[8 empty] | Commercial PV - Class 7 | Conservative | 0 | 0 | 0 | 0 | 0 | 0 | 0 | 0 | 0 | 0 | 0 | 0 | 0 | 0 | 0 | 0 | 0 | 0 | 0 | 0 | 0 | 0 | 0 | 0 | 0 | 0 | 0 | 0 | 0
[8 empty] | Commercial PV - Class 8 | Advanced | 0 | 0 | 0 | 0 | 0 | 0 | 0 | 0 | 0 | 0 | 0 | 0 | 0 | 0 | 0 | 0 | 0 | 0 | 0 | 0 | 0 | 0 | 0 | 0 | 0 | 0 | 0 | 0 | 0
[8 empty] | Commercial PV - Class 8 | Moderate | 0 | 0 | 0 | 0 | 0 | 0 | 0 | 0 | 0 | 0 | 0 | 0 | 0 | 0 | 0 | 0 | 0 | 0 | 0 | 0 | 0 | 0 | 0 | 0 | 0 | 0 | 0 | 0 | 0
[8 empty] | Commercial PV - Class 8 | Conservative | 0 | 0 | 0 | 0 | 0 | 0 | 0 | 0 | 0 | 0 | 0 | 0 | 0 | 0 | 0 | 0 | 0 | 0 | 0 | 0 | 0 | 0 | 0 | 0 | 0 | 0 | 0 | 0 | 0
[8 empty] | Commercial PV - Class 9 | Advanced | 0 | 0 | 0 | 0 | 0 | 0 | 0 | 0 | 0 | 0 | 0 | 0 | 0 | 0 | 0 | 0 | 0 | 0 | 0 | 0 | 0 | 0 | 0 | 0 | 0 | 0 | 0 | 0 | 0
[8 empty] | Commercial PV - Class 9 | Moderate | 0 | 0 | 0 | 0 | 0 | 0 | 0 | 0 | 0 | 0 | 0 | 0 | 0 | 0 | 0 | 0 | 0 | 0 | 0 | 0 | 0 | 0 | 0 | 0 | 0 | 0 | 0 | 0 | 0
[8 empty] | Commercial PV - Class 9 | Conservative | 0 | 0 | 0 | 0 | 0 | 0 | 0 | 0 | 0 | 0 | 0 | 0 | 0 | 0 | 0 | 0 | 0 | 0 | 0 | 0 | 0 | 0 | 0 | 0 | 0 | 0 | 0 | 0 | 0
[8 empty] | Commercial PV - Class 10 | Advanced | 0 | 0 | 0 | 0 | 0 | 0 | 0 | 0 | 0 | 0 | 0 | 0 | 0 | 0 | 0 | 0 | 0 | 0 | 0 | 0 | 0 | 0 | 0 | 0 | 0 | 0 | 0 | 0 | 0
[8 empty] | Commercial PV - Class 10 | Moderate | 0 | 0 | 0 | 0 | 0 | 0 | 0 | 0 | 0 | 0 | 0 | 0 | 0 | 0 | 0 | 0 | 0 | 0 | 0 | 0 | 0 | 0 | 0 | 0 | 0 | 0 | 0 | 0 | 0
[8 empty] | Commercial PV - Class 10 | Conservative | 0 | 0 | 0 | 0 | 0 | 0 | 0 | 0 | 0 | 0 | 0 | 0 | 0 | 0 | 0 | 0 | 0 | 0 | 0 | 0 | 0 | 0 | 0 | 0 | 0 | 0 | 0 | 0 | 0
[10 empty] | 2022 | 2023 | 2024 | 2025 | 2026 | 2027 | 2028 | 2029 | 2030 | 2031 | 2032 | 2033 | 2034 | 2035 | 2036 | 2037 | 2038 | 2039 | 2040 | 2041 | 2042 | 2043 | 2044 | 2045 | 2046 | 2047 | 2048 | 2049 | 2050
[5 empty] | Grid Connection Costs |  | Grid Connection Costs (GCC) ($/kW) | Commercial PV - Class 1 | Advanced | 0 | 0 | 0 | 0 | 0 | 0 | 0 | 0 | 0 | 0 | 0 | 0 | 0 | 0 | 0 | 0 | 0 | 0 | 0 | 0 | 0 | 0 | 0 | 0 | 0 | 0 | 0 | 0 | 0
[8 empty] | Commercial PV - Class 1 | Moderate | 0 | 0 | 0 | 0 | 0 | 0 | 0 | 0 | 0 | 0 | 0 | 0 | 0 | 0 | 0 | 0 | 0 | 0 | 0 | 0 | 0 | 0 | 0 | 0 | 0 | 0 | 0 | 0 | 0
[8 empty] | Commercial PV - Class 1 | Conservative | 0 | 0 | 0 | 0 | 0 | 0 | 0 | 0 | 0 | 0 | 0 | 0 | 0 | 0 | 0 | 0 | 0 | 0 | 0 | 0 | 0 | 0 | 0 | 0 | 0 | 0 | 0 | 0 | 0
[8 empty] | Commercial PV - Class 2 | Advanced | 0 | 0 | 0 | 0 | 0 | 0 | 0 | 0 | 0 | 0 | 0 | 0 | 0 | 0 | 0 | 0 | 0 | 0 | 0 | 0 | 0 | 0 | 0 | 0 | 0 | 0 | 0 | 0 | 0
[8 empty] | Commercial PV - Class 2 | Moderate | 0 | 0 | 0 | 0 | 0 | 0 | 0 | 0 | 0 | 0 | 0 | 0 | 0 | 0 | 0 | 0 | 0 | 0 | 0 | 0 | 0 | 0 | 0 | 0 | 0 | 0 | 0 | 0 | 0
[8 empty] | Commercial PV - Class 2 | Conservative | 0 | 0 | 0 | 0 | 0 | 0 | 0 | 0 | 0 | 0 | 0 | 0 | 0 | 0 | 0 | 0 | 0 | 0 | 0 | 0 | 0 | 0 | 0 | 0 | 0 | 0 | 0 | 0 | 0
[8 empty] | Commercial PV - Class 3 | Advanced | 0 | 0 | 0 | 0 | 0 | 0 | 0 | 0 | 0 | 0 | 0 | 0 | 0 | 0 | 0 | 0 | 0 | 0 | 0 | 0 | 0 | 0 | 0 | 0 | 0 | 0 | 0 | 0 | 0
[8 empty] | Commercial PV - Class 3 | Moderate | 0 | 0 | 0 | 0 | 0 | 0 | 0 | 0 | 0 | 0 | 0 | 0 | 0 | 0 | 0 | 0 | 0 | 0 | 0 | 0 | 0 | 0 | 0 | 0 | 0 | 0 | 0 | 0 | 0
[8 empty] | Commercial PV - Class 3 | Conservative | 0 | 0 | 0 | 0 | 0 | 0 | 0 | 0 | 0 | 0 | 0 | 0 | 0 | 0 | 0 | 0 | 0 | 0 | 0 | 0 | 0 | 0 | 0 | 0 | 0 | 0 | 0 | 0 | 0
[8 empty] | Commercial PV - Class 4 | Advanced | 0 | 0 | 0 | 0 | 0 | 0 | 0 | 0 | 0 | 0 | 0 | 0 | 0 | 0 | 0 | 0 | 0 | 0 | 0 | 0 | 0 | 0 | 0 | 0 | 0 | 0 | 0 | 0 | 0
[8 empty] | Commercial PV - Class 4 | Moderate | 0 | 0 | 0 | 0 | 0 | 0 | 0 | 0 | 0 | 0 | 0 | 0 | 0 | 0 | 0 | 0 | 0 | 0 | 0 | 0 | 0 | 0 | 0 | 0 | 0 | 0 | 0 | 0 | 0
[8 empty] | Commercial PV - Class 4 | Conservative | 0 | 0 | 0 | 0 | 0 | 0 | 0 | 0 | 0 | 0 | 0 | 0 | 0 | 0 | 0 | 0 | 0 | 0 | 0 | 0 | 0 | 0 | 0 | 0 | 0 | 0 | 0 | 0 | 0
[8 empty] | Commercial PV - Class 5 | Advanced | 0 | 0 | 0 | 0 | 0 | 0 | 0 | 0 | 0 | 0 | 0 | 0 | 0 | 0 | 0 | 0 | 0 | 0 | 0 | 0 | 0 | 0 | 0 | 0 | 0 | 0 | 0 | 0 | 0
[8 empty] | Commercial PV - Class 5 | Moderate | 0 | 0 | 0 | 0 | 0 | 0 | 0 | 0 | 0 | 0 | 0 | 0 | 0 | 0 | 0 | 0 | 0 | 0 | 0 | 0 | 0 | 0 | 0 | 0 | 0 | 0 | 0 | 0 | 0
[8 empty] | Commercial PV - Class 5 | Conservative | 0 | 0 | 0 | 0 | 0 | 0 | 0 | 0 | 0 | 0 | 0 | 0 | 0 | 0 | 0 | 0 | 0 | 0 | 0 | 0 | 0 | 0 | 0 | 0 | 0 | 0 | 0 | 0 | 0
[8 empty] | Commercial PV - Class 6 | Advanced | 0 | 0 | 0 | 0 | 0 | 0 | 0 | 0 | 0 | 0 | 0 | 0 | 0 | 0 | 0 | 0 | 0 | 0 | 0 | 0 | 0 | 0 | 0 | 0 | 0 | 0 | 0 | 0 | 0
[8 empty] | Commercial PV - Class 6 | Moderate | 0 | 0 | 0 | 0 | 0 | 0 | 0 | 0 | 0 | 0 | 0 | 0 | 0 | 0 | 0 | 0 | 0 | 0 | 0 | 0 | 0 | 0 | 0 | 0 | 0 | 0 | 0 | 0 | 0
[8 empty] | Commercial PV - Class 6 | Conservative | 0 | 0 | 0 | 0 | 0 | 0 | 0 | 0 | 0 | 0 | 0 | 0 | 0 | 0 | 0 | 0 | 0 | 0 | 0 | 0 | 0 | 0 | 0 | 0 | 0 | 0 | 0 | 0 | 0
[8 empty] | Commercial PV - Class 7 | Advanced | 0 | 0 | 0 | 0 | 0 | 0 | 0 | 0 | 0 | 0 | 0 | 0 | 0 | 0 | 0 | 0 | 0 | 0 | 0 | 0 | 0 | 0 | 0 | 0 | 0 | 0 | 0 | 0 | 0
[8 empty] | Commercial PV - Class 7 | Moderate | 0 | 0 | 0 | 0 | 0 | 0 | 0 | 0 | 0 | 0 | 0 | 0 | 0 | 0 | 0 | 0 | 0 | 0 | 0 | 0 | 0 | 0 | 0 | 0 | 0 | 0 | 0 | 0 | 0
[8 empty] | Commercial PV - Class 7 | Conservative | 0 | 0 | 0 | 0 | 0 | 0 | 0 | 0 | 0 | 0 | 0 | 0 | 0 | 0 | 0 | 0 | 0 | 0 | 0 | 0 | 0 | 0 | 0 | 0 | 0 | 0 | 0 | 0 | 0
[8 empty] | Commercial PV - Class 8 | Advanced | 0 | 0 | 0 | 0 | 0 | 0 | 0 | 0 | 0 | 0 | 0 | 0 | 0 | 0 | 0 | 0 | 0 | 0 | 0 | 0 | 0 | 0 | 0 | 0 | 0 | 0 | 0 | 0 | 0
[8 empty] | Commercial PV - Class 8 | Moderate | 0 | 0 | 0 | 0 | 0 | 0 | 0 | 0 | 0 | 0 | 0 | 0 | 0 | 0 | 0 | 0 | 0 | 0 | 0 | 0 | 0 | 0 | 0 | 0 | 0 | 0 | 0 | 0 | 0
[8 empty] | Commercial PV - Class 8 | Conservative | 0 | 0 | 0 | 0 | 0 | 0 | 0 | 0 | 0 | 0 | 0 | 0 | 0 | 0 | 0 | 0 | 0 | 0 | 0 | 0 | 0 | 0 | 0 | 0 | 0 | 0 | 0 | 0 | 0
[8 empty] | Commercial PV - Class 9 | Advanced | 0 | 0 | 0 | 0 | 0 | 0 | 0 | 0 | 0 | 0 | 0 | 0 | 0 | 0 | 0 | 0 | 0 | 0 | 0 | 0 | 0 | 0 | 0 | 0 | 0 | 0 | 0 | 0 | 0
[8 empty] | Commercial PV - Class 9 | Moderate | 0 | 0 | 0 | 0 | 0 | 0 | 0 | 0 | 0 | 0 | 0 | 0 | 0 | 0 | 0 | 0 | 0 | 0 | 0 | 0 | 0 | 0 | 0 | 0 | 0 | 0 | 0 | 0 | 0
[8 empty] | Commercial PV - Class 9 | Conservative | 0 | 0 | 0 | 0 | 0 | 0 | 0 | 0 | 0 | 0 | 0 | 0 | 0 | 0 | 0 | 0 | 0 | 0 | 0 | 0 | 0 | 0 | 0 | 0 | 0 | 0 | 0 | 0 | 0
[8 empty] | Commercial PV - Class 10 | Advanced | 0 | 0 | 0 | 0 | 0 | 0 | 0 | 0 | 0 | 0 | 0 | 0 | 0 | 0 | 0 | 0 | 0 | 0 | 0 | 0 | 0 | 0 | 0 | 0 | 0 | 0 | 0 | 0 | 0
[8 empty] | Commercial PV - Class 10 | Moderate | 0 | 0 | 0 | 0 | 0 | 0 | 0 | 0 | 0 | 0 | 0 | 0 | 0 | 0 | 0 | 0 | 0 | 0 | 0 | 0 | 0 | 0 | 0 | 0 | 0 | 0 | 0 | 0 | 0
[8 empty] | Commercial PV - Class 10 | Conservative | 0 | 0 | 0 | 0 | 0 | 0 | 0 | 0 | 0 | 0 | 0 | 0 | 0 | 0 | 0 | 0 | 0 | 0 | 0 | 0 | 0 | 0 | 0 | 0 | 0 | 0 | 0 | 0 | 0
[10 empty] | 2022 | 2023 | 2024 | 2025 | 2026 | 2027 | 2028 | 2029 | 2030 | 2031 | 2032 | 2033 | 2034 | 2035 | 2036 | 2037 | 2038 | 2039 | 2040 | 2041 | 2042 | 2043 | 2044 | 2045 | 2046 | 2047 | 2048 | 2049 | 2050
[5 empty] | LCOE |  | Levelized Cost of Energy ($/MWh) | Commercial PV - Class 1 | Advanced | 64.3063 | 58.4195 | 55.9189 | 53.1666 | 50.4495 | 47.7755 | 45.1436 | 42.5529 | 40.0023 | 37.4909 | 35.0178 | 32.5823 | 30.1833 | 27.8202 | 27.4771 | 27.1353 | 26.7948 | 26.4557 | 26.1178 | 25.7812 | 25.446 | 25.112 | 24.7792 | 24.4477 | 24.1175 | 23.7885 | 23.4608 | 23.1343 | 22.809
[8 empty] | Commercial PV - Class 1 | Moderate | 64.9446 | 59.1888 | 57.6361 | 55.8014 | 53.9756 | 52.1678 | 50.3776 | 48.6049 | 46.8493 | 45.1107 | 43.3887 | 41.6831 | 39.9938 | 38.3204 | 37.588 | 36.8605 | 36.1377 | 35.4196 | 34.7062 | 33.9975 | 33.2933 | 32.5937 | 31.8986 | 31.2079 | 30.5217 | 29.8398 | 29.1623 | 28.489 | 27.82
[8 empty] | Commercial PV - Class 1 | Conservative | 65.9409 | 60.3994 | 60.2856 | 59.8657 | 59.4361 | 59.0065 | 58.5769 | 58.1472 | 57.7176 | 57.288 | 56.8584 | 56.4287 | 55.9991 | 55.5695 | 54.3322 | 53.1083 | 51.8975 | 50.6996 | 49.5144 | 48.3418 | 47.1815 | 46.0333 | 44.8971 | 43.7726 | 42.6597 | 41.5581 | 40.4678 | 39.3886 | 38.3202
[8 empty] | Commercial PV - Class 2 | Advanced | 66.726 | 60.6177 | 58.0229 | 55.1671 | 52.3478 | 49.5732 | 46.8423 | 44.154 | 41.5074 | 38.9016 | 36.3355 | 33.8083 | 31.319 | 28.867 | 28.511 | 28.1563 | 27.8031 | 27.4511 | 27.1006 | 26.7513 | 26.4034 | 26.0568 | 25.7116 | 25.3676 | 25.025 | 24.6836 | 24.3436 | 24.0048 | 23.6672
[8 empty] | Commercial PV - Class 2 | Moderate | 67.3883 | 61.4159 | 59.8048 | 57.9011 | 56.0066 | 54.1307 | 52.2732 | 50.4338 | 48.6121 | 46.8081 | 45.0213 | 43.2516 | 41.4986 | 39.7623 | 39.0024 | 38.2474 | 37.4974 | 36.7524 | 36.0121 | 35.2767 | 34.5461 | 33.8201 | 33.0989 | 32.3822 | 31.6701 | 30.9626 | 30.2596 | 29.561 | 28.8668
[8 empty] | Commercial PV - Class 2 | Conservative | 68.422 | 62.6721 | 62.554 | 62.1183 | 61.6725 | 61.2267 | 60.781 | 60.3352 | 59.8894 | 59.4436 | 58.9978 | 58.552 | 58.1062 | 57.6604 | 56.3766 | 55.1066 | 53.8502 | 52.6073 | 51.3775 | 50.1608 | 48.9568 | 47.7654 | 46.5864 | 45.4196 | 44.2648 | 43.1219 | 41.9905 | 40.8707 | 39.7621
[8 empty] | Commercial PV - Class 3 | Advanced | 70.4889 | 64.0361 | 61.295 | 58.2781 | 55.2998 | 52.3687 | 49.4838 | 46.644 | 43.8482 | 41.0953 | 38.3845 | 35.7148 | 33.0852 | 30.4949 | 30.1188 | 29.7441 | 29.3709 | 28.9992 | 28.6288 | 28.2599 | 27.8924 | 27.5263 | 27.1615 | 26.7982 | 26.4362 | 26.0756 | 25.7164 | 25.3585 | 25.0019
[8 empty] | Commercial PV - Class 3 | Moderate | 71.1885 | 64.8793 | 63.1773 | 61.1663 | 59.165 | 57.1833 | 55.2211 | 53.2779 | 51.3535 | 49.4477 | 47.5602 | 45.6906 | 43.8389 | 42.0046 | 41.2018 | 40.4043 | 39.612 | 38.8249 | 38.043 | 37.2661 | 36.4942 | 35.7273 | 34.9654 | 34.2083 | 33.4561 | 32.7087 | 31.966 | 31.228 | 30.4947
[8 empty] | Commercial PV - Class 3 | Conservative | 72.2806 | 66.2063 | 66.0816 | 65.6213 | 65.1504 | 64.6795 | 64.2086 | 63.7376 | 63.2667 | 62.7958 | 62.3248 | 61.8539 | 61.383 | 60.912 | 59.5558 | 58.2142 | 56.887 | 55.574 | 54.2749 | 52.9895 | 51.7176 | 50.4591 | 49.2136 | 47.981 | 46.7611 | 45.5536 | 44.3585 | 43.1755 | 42.0044
[8 empty] | Commercial PV - Class 4 | Advanced | 74.4213 | 67.6085 | 64.7146 | 61.5294 | 58.3849 | 55.2903 | 52.2444 | 49.2462 | 46.2944 | 43.388 | 40.5259 | 37.7073 | 34.931 | 32.1961 | 31.799 | 31.4035 | 31.0095 | 30.617 | 30.226 | 29.8365 | 29.4485 | 29.0619 | 28.6768 | 28.2932 | 27.911 | 27.5303 | 27.151 | 26.7732 | 26.3967
[8 empty] | Commercial PV - Class 4 | Moderate | 75.16 | 68.4988 | 66.7019 | 64.5786 | 62.4657 | 60.3735 | 58.3017 | 56.2502 | 54.2184 | 52.2063 | 50.2135 | 48.2396 | 46.2846 | 44.348 | 43.5004 | 42.6584 | 41.8219 | 40.9909 | 40.1653 | 39.3451 | 38.5302 | 37.7205 | 36.916 | 36.1168 | 35.3226 | 34.5334 | 33.7493 | 32.9702 | 32.196
[8 empty] | Commercial PV - Class 4 | Conservative | 76.313 | 69.8999 | 69.7682 | 69.2822 | 68.785 | 68.2878 | 67.7906 | 67.2934 | 66.7962 | 66.299 | 65.8018 | 65.3046 | 64.8074 | 64.3102 | 62.8783 | 61.4619 | 60.0606 | 58.6743 | 57.3028 | 55.9457 | 54.6029 | 53.2741 | 51.9591 | 50.6577 | 49.3698 | 48.095 | 46.8332 | 45.5842 | 44.3477
[8 empty] | Commercial PV - Class 5 | Advanced | 77.9868 | 70.8477 | 67.815 | 64.4772 | 61.1821 | 57.9392 | 54.7475 | 51.6055 | 48.5123 | 45.4667 | 42.4675 | 39.5138 | 36.6045 | 33.7386 | 33.3225 | 32.908 | 32.4952 | 32.0838 | 31.6741 | 31.2659 | 30.8593 | 30.4543 | 30.0507 | 29.6487 | 29.2482 | 28.8493 | 28.4518 | 28.0559 | 27.6614
[8 empty] | Commercial PV - Class 5 | Moderate | 78.7609 | 71.7806 | 69.8976 | 67.6726 | 65.4584 | 63.2659 | 61.095 | 58.9451 | 56.816 | 54.7075 | 52.6192 | 50.5508 | 48.502 | 46.4727 | 45.5845 | 44.7021 | 43.8256 | 42.9548 | 42.0896 | 41.2301 | 40.3761 | 39.5277 | 38.6847 | 37.8471 | 37.0149 | 36.1879 | 35.3663 | 34.5498 | 33.7385
[8 empty] | Commercial PV - Class 5 | Conservative | 79.9691 | 73.2488 | 73.1108 | 72.6015 | 72.0805 | 71.5595 | 71.0385 | 70.5175 | 69.9964 | 69.4754 | 68.9544 | 68.4334 | 67.9123 | 67.3913 | 65.8908 | 64.4065 | 62.9381 | 61.4854 | 60.0481 | 58.626 | 57.2189 | 55.8264 | 54.4484 | 53.0847 | 51.7351 | 50.3992 | 49.0769 | 47.7681 | 46.4724
[8 empty] | Commercial PV - Class 6 | Advanced | 79.0349 | 71.7998 | 68.7264 | 65.3437 | 62.0043 | 58.7179 | 55.4832 | 52.2991 | 49.1643 | 46.0777 | 43.0382 | 40.0448 | 37.0964 | 34.192 | 33.7704 | 33.3503 | 32.9319 | 32.515 | 32.0998 | 31.6861 | 31.274 | 30.8635 | 30.4546 | 30.0472 | 29.6413 | 29.237 | 28.8342 | 28.4329 | 28.0331
[8 empty] | Commercial PV - Class 6 | Moderate | 79.8193 | 72.7452 | 70.8369 | 68.582 | 66.3381 | 64.1162 | 61.916 | 59.7372 | 57.5796 | 55.4427 | 53.3263 | 51.2301 | 49.1538 | 47.0972 | 46.1971 | 45.3029 | 44.4145 | 43.532 | 42.6553 | 41.7842 | 40.9187 | 40.0589 | 39.2046 | 38.3557 | 37.5123 | 36.6743 | 35.8415 | 35.0141 | 34.1919
[8 empty] | Commercial PV - Class 6 | Conservative | 81.0438 | 74.2331 | 74.0933 | 73.5772 | 73.0492 | 72.5212 | 71.9932 | 71.4651 | 70.9371 | 70.4091 | 69.8811 | 69.353 | 68.825 | 68.297 | 66.7763 | 65.272 | 63.7839 | 62.3117 | 60.8551 | 59.4139 | 57.9878 | 56.5767 | 55.1802 | 53.7981 | 52.4303 | 51.0765 | 49.7365 | 48.41 | 47.097
[8 empty] | Commercial PV - Class 7 | Advanced | 82.9501 | 75.3566 | 72.1309 | 68.5807 | 65.0759 | 61.6267 | 58.2317 | 54.8898 | 51.5998 | 48.3603 | 45.1703 | 42.0286 | 38.9341 | 35.8858 | 35.4433 | 35.0024 | 34.5632 | 34.1257 | 33.6899 | 33.2558 | 32.8233 | 32.3924 | 31.9632 | 31.5357 | 31.1097 | 30.6853 | 30.2626 | 29.8414 | 29.4218
[8 empty] | Commercial PV - Class 7 | Moderate | 83.7734 | 76.3489 | 74.346 | 71.9794 | 69.6243 | 67.2924 | 64.9832 | 62.6965 | 60.432 | 58.1892 | 55.968 | 53.768 | 51.5888 | 49.4303 | 48.4856 | 47.5471 | 46.6148 | 45.6885 | 44.7683 | 43.8541 | 42.9458 | 42.0433 | 41.1467 | 40.2558 | 39.3706 | 38.491 | 37.6171 | 36.7486 | 35.8857
[8 empty] | Commercial PV - Class 7 | Conservative | 85.0585 | 77.9105 | 77.7637 | 77.2221 | 76.6679 | 76.1137 | 75.5596 | 75.0054 | 74.4512 | 73.897 | 73.3428 | 72.7886 | 72.2345 | 71.6803 | 70.0843 | 68.5055 | 66.9437 | 65.3985 | 63.8697 | 62.3571 | 60.8604 | 59.3794 | 57.9137 | 56.4632 | 55.0276 | 53.6067 | 52.2003 | 50.8082 | 49.4301
[8 empty] | Commercial PV - Class 8 | Advanced | 87.3405 | 79.3451 | 75.9487 | 72.2106 | 68.5203 | 64.8885 | 61.3139 | 57.7951 | 54.3309 | 50.9199 | 47.5611 | 44.2531 | 40.9949 | 37.7852 | 37.3192 | 36.855 | 36.3926 | 35.932 | 35.4731 | 35.016 | 34.5606 | 34.1069 | 33.655 | 33.2048 | 32.7563 | 32.3095 | 31.8643 | 31.4209 | 30.9791
[8 empty] | Commercial PV - Class 8 | Moderate | 88.2075 | 80.39 | 78.2811 | 75.7892 | 73.3094 | 70.8541 | 68.4227 | 66.015 | 63.6305 | 61.2691 | 58.9303 | 56.6138 | 54.3194 | 52.0466 | 51.0519 | 50.0637 | 49.082 | 48.1068 | 47.1378 | 46.1752 | 45.2188 | 44.2686 | 43.3245 | 42.3865 | 41.4544 | 40.5283 | 39.6081 | 38.6937 | 37.7851
[8 empty] | Commercial PV - Class 8 | Conservative | 89.5606 | 82.0342 | 81.8797 | 81.3094 | 80.7258 | 80.1423 | 79.5588 | 78.9753 | 78.3918 | 77.8083 | 77.2248 | 76.6413 | 76.0577 | 75.4742 | 73.7937 | 72.1314 | 70.4869 | 68.86 | 67.2503 | 65.6576 | 64.0817 | 62.5222 | 60.979 | 59.4517 | 57.9402 | 56.4441 | 54.9632 | 53.4974 | 52.0463
[8 empty] | Commercial PV - Class 9 | Advanced | 90.9901 | 82.6606 | 79.1223 | 75.228 | 71.3834 | 67.5999 | 63.8759 | 60.2101 | 56.6011 | 53.0477 | 49.5485 | 46.1022 | 42.7078 | 39.3641 | 38.8786 | 38.395 | 37.9133 | 37.4334 | 36.9554 | 36.4791 | 36.0047 | 35.5321 | 35.0613 | 34.5923 | 34.125 | 33.6595 | 33.1958 | 32.7338 | 32.2736
[8 empty] | Commercial PV - Class 9 | Moderate | 91.8933 | 83.7491 | 81.5521 | 78.9561 | 76.3727 | 73.8147 | 71.2818 | 68.7734 | 66.2894 | 63.8293 | 61.3927 | 58.9795 | 56.5891 | 54.2214 | 53.1851 | 52.1557 | 51.1329 | 50.1169 | 49.1075 | 48.1047 | 47.1083 | 46.1184 | 45.1349 | 44.1576 | 43.1866 | 42.2218 | 41.2631 | 40.3105 | 39.3639
[8 empty] | Commercial PV - Class 9 | Conservative | 93.3029 | 85.4621 | 85.3011 | 84.7069 | 84.099 | 83.4911 | 82.8832 | 82.2754 | 81.6675 | 81.0596 | 80.4517 | 79.8438 | 79.2359 | 78.6279 | 76.8773 | 75.1454 | 73.4322 | 71.7373 | 70.0604 | 68.4012 | 66.7594 | 65.1348 | 63.527 | 61.9359 | 60.3612 | 58.8026 | 57.2599 | 55.7328 | 54.2211
[8 empty] | Commercial PV - Class 10 | Advanced | 100.0276 | 90.8708 | 86.9811 | 82.6999 | 78.4735 | 74.3142 | 70.2203 | 66.1904 | 62.223 | 58.3166 | 54.4698 | 50.6813 | 46.9498 | 43.2739 | 42.7402 | 42.2086 | 41.679 | 41.1515 | 40.6259 | 40.1024 | 39.5809 | 39.0613 | 38.5437 | 38.0281 | 37.5145 | 37.0027 | 36.4929 | 35.9851 | 35.4791
[8 empty] | Commercial PV - Class 10 | Moderate | 101.0205 | 92.0674 | 89.6522 | 86.7983 | 83.9584 | 81.1463 | 78.3618 | 75.6043 | 72.8735 | 70.1691 | 67.4905 | 64.8376 | 62.2098 | 59.6069 | 58.4677 | 57.336 | 56.2117 | 55.0947 | 53.9851 | 52.8826 | 51.7873 | 50.6991 | 49.6179 | 48.5435 | 47.4761 | 46.4155 | 45.3616 | 44.3143 | 43.2737
[8 empty] | Commercial PV - Class 10 | Conservative | 102.5702 | 93.9505 | 93.7735 | 93.1204 | 92.4521 | 91.7838 | 91.1155 | 90.4473 | 89.779 | 89.1107 | 88.4424 | 87.7742 | 87.1059 | 86.4376 | 84.513 | 82.6092 | 80.7258 | 78.8626 | 77.0191 | 75.195 | 73.3902 | 71.6042 | 69.8368 | 68.0877 | 66.3565 | 64.6431 | 62.9472 | 61.2684 | 59.6066
[10 empty] | 2022 | 2023 | 2024 | 2025 | 2026 | 2027 | 2028 | 2029 | 2030 | 2031 | 2032 | 2033 | 2034 | 2035 | 2036 | 2037 | 2038 | 2039 | 2040 | 2041 | 2042 | 2043 | 2044 | 2045 | 2046 | 2047 | 2048 | 2049 | 2050
[5 empty] | Additional Factors |  | Tax Credit | 10 year CRF | Advanced | 12.56% | 12.67% | 12.71% | 12.71% | 12.71% | 12.71% | 12.71% | 12.71% | 12.71% | 12.71% | 12.71% | 12.71% | 12.71% | 12.71% | 12.71% | 12.71% | 12.71% | 12.71% | 12.71% | 12.71% | 12.71% | 12.71% | 12.71% | 12.71% | 12.71% | 12.71% | 12.71% | 12.71% | 12.71%
[8 empty] | 10 year CRF | Moderate | 12.56% | 12.67% | 12.71% | 12.71% | 12.71% | 12.71% | 12.71% | 12.71% | 12.71% | 12.71% | 12.71% | 12.71% | 12.71% | 12.71% | 12.71% | 12.71% | 12.71% | 12.71% | 12.71% | 12.71% | 12.71% | 12.71% | 12.71% | 12.71% | 12.71% | 12.71% | 12.71% | 12.71% | 12.71%
[8 empty] | 10 year CRF | Conservative | 12.56% | 12.67% | 12.71% | 12.71% | 12.71% | 12.71% | 12.71% | 12.71% | 12.71% | 12.71% | 12.71% | 12.71% | 12.71% | 12.71% | 12.71% | 12.71% | 12.71% | 12.71% | 12.71% | 12.71% | 12.71% | 12.71% | 12.71% | 12.71% | 12.71% | 12.71% | 12.71% | 12.71% | 12.71%
[8 empty] | ITC Schedule | * | 30% | 30% | 30% | 30% | 30% | 30% | 30% | 30% | 30% | 30% | 30% | 30% | 30% | 30% | 30% | 30% | 30% | 30% | 30% | 30% | 30% | 30% | 30% | 30% | 30% | 30% | 30% | 30% | 30%
[8 empty] | PTC | Advanced | 0 | 0 | 0 | 0 | 0 | 0 | 0 | 0 | 0 | 0 | 0 | 0 | 0 | 0 | 0 | 0 | 0 | 0 | 0 | 0 | 0 | 0 | 0 | 0 | 0 | 0 | 0 | 0 | 0
[8 empty] | PTC | Moderate | 0 | 0 | 0 | 0 | 0 | 0 | 0 | 0 | 0 | 0 | 0 | 0 | 0 | 0 | 0 | 0 | 0 | 0 | 0 | 0 | 0 | 0 | 0 | 0 | 0 | 0 | 0 | 0 | 0
[8 empty] | PTC | Conservative | 0 | 0 | 0 | 0 | 0 | 0 | 0 | 0 | 0 | 0 | 0 | 0 | 0 | 0 | 0 | 0 | 0 | 0 | 0 | 0 | 0 | 0 | 0 | 0 | 0 | 0 | 0 | 0 | 0
[8 empty] | PVD | Advanced | 0.8268 | 0.8268 | 0.8268 | 0.8268 | 0.8268 | 0.8268 | 0.8268 | 0.8268 | 0.8268 | 0.8268 | 0.8268 | 0.8268 | 0.8268 | 0.8268 | 0.8268 | 0.8268 | 0.8268 | 0.8268 | 0.8268 | 0.8268 | 0.8268 | 0.8268 | 0.8268 | 0.8268 | 0.8268 | 0.8268 | 0.8268 | 0.8268 | 0.8268
[8 empty] | PVD | Moderate | 0.8268 | 0.8268 | 0.8268 | 0.8268 | 0.8268 | 0.8268 | 0.8268 | 0.8268 | 0.8268 | 0.8268 | 0.8268 | 0.8268 | 0.8268 | 0.8268 | 0.8268 | 0.8268 | 0.8268 | 0.8268 | 0.8268 | 0.8268 | 0.8268 | 0.8268 | 0.8268 | 0.8268 | 0.8268 | 0.8268 | 0.8268 | 0.8268 | 0.8268
[8 empty] | PVD | Conservative | 0.8268 | 0.8268 | 0.8268 | 0.8268 | 0.8268 | 0.8268 | 0.8268 | 0.8268 | 0.8268 | 0.8268 | 0.8268 | 0.8268 | 0.8268 | 0.8268 | 0.8268 | 0.8268 | 0.8268 | 0.8268 | 0.8268 | 0.8268 | 0.8268 | 0.8268 | 0.8268 | 0.8268 | 0.8268 | 0.8268 | 0.8268 | 0.8268 | 0.8268
[8 empty] | PFF | Advanced | 0.69904 | 0.69904 | 0.69904 | 0.69904 | 0.69904 | 0.69904 | 0.69904 | 0.69904 | 0.69904 | 0.69904 | 0.69904 | 0.69904 | 0.69904 | 0.69904 | 0.69904 | 0.69904 | 0.69904 | 0.69904 | 0.69904 | 0.69904 | 0.69904 | 0.69904 | 0.69904 | 0.69904 | 0.69904 | 0.69904 | 0.69904 | 0.69904 | 0.69904
[8 empty] | PFF | Moderate | 0.69904 | 0.69904 | 0.69904 | 0.69904 | 0.69904 | 0.69904 | 0.69904 | 0.69904 | 0.69904 | 0.69904 | 0.69904 | 0.69904 | 0.69904 | 0.69904 | 0.69904 | 0.69904 | 0.69904 | 0.69904 | 0.69904 | 0.69904 | 0.69904 | 0.69904 | 0.69904 | 0.69904 | 0.69904 | 0.69904 | 0.69904 | 0.69904 | 0.69904
[8 empty] | PFF | Conservative | 0.69904 | 0.69904 | 0.69904 | 0.69904 | 0.69904 | 0.69904 | 0.69904 | 0.69904 | 0.69904 | 0.69904 | 0.69904 | 0.69904 | 0.69904 | 0.69904 | 0.69904 | 0.69904 | 0.69904 | 0.69904 | 0.69904 | 0.69904 | 0.69904 | 0.69904 | 0.69904 | 0.69904 | 0.69904 | 0.69904 | 0.69904 | 0.69904 | 0.69904
[6 empty] | MACRS |  | Year (Advanced) |  | 2022 | 2023 | 2024 | 2025 | 2026 | 2027 | 2028 | 2029 | 2030 | 2031 | 2032 | 2033 | 2034 | 2035 | 2036 | 2037 | 2038 | 2039 | 2040 | 2041 | 2042 | 2043 | 2044 | 2045 | 2046 | 2047 | 2048 | 2049 | 2050
[6 empty] | 0.2 | Depreciation Factor | 1 |  | 0.93257 | 0.93256 | 0.93256 | 0.93256 | 0.93256 | 0.93256 | 0.93256 | 0.93256 | 0.93256 | 0.93256 | 0.93256 | 0.93256 | 0.93256 | 0.93256 | 0.93256 | 0.93256 | 0.93256 | 0.93256 | 0.93256 | 0.93256 | 0.93256 | 0.93256 | 0.93256 | 0.93256 | 0.93256 | 0.93256 | 0.93256 | 0.93256 | 0.93256
[6 empty] | 0.32 |  | 2 |  | 0.86968 | 0.86968 | 0.86967 | 0.86967 | 0.86967 | 0.86967 | 0.86967 | 0.86967 | 0.86967 | 0.86967 | 0.86967 | 0.86967 | 0.86968 | 0.86968 | 0.86968 | 0.86968 | 0.86968 | 0.86968 | 0.86968 | 0.86968 | 0.86968 | 0.86968 | 0.86968 | 0.86968 | 0.86968 | 0.86968 | 0.86968 | 0.86968 | 0.86968
[6 empty] | 0.192 |  | 3 |  | 0.81103 | 0.81103 | 0.81103 | 0.81103 | 0.81103 | 0.81103 | 0.81103 | 0.81103 | 0.81103 | 0.81103 | 0.81103 | 0.81103 | 0.81103 | 0.81103 | 0.81103 | 0.81103 | 0.81103 | 0.81103 | 0.81103 | 0.81103 | 0.81103 | 0.81103 | 0.81103 | 0.81103 | 0.81103 | 0.81103 | 0.81103 | 0.81103 | 0.81103
[6 empty] | 0.1152 |  | 4 |  | 0.75634 | 0.75634 | 0.75633 | 0.75633 | 0.75633 | 0.75633 | 0.75633 | 0.75633 | 0.75633 | 0.75633 | 0.75633 | 0.75633 | 0.75633 | 0.75633 | 0.75633 | 0.75633 | 0.75634 | 0.75634 | 0.75634 | 0.75634 | 0.75634 | 0.75634 | 0.75634 | 0.75634 | 0.75634 | 0.75634 | 0.75634 | 0.75634 | 0.75634
[6 empty] | 0.1152 |  | 5 |  | 0.70534 | 0.70533 | 0.70533 | 0.70533 | 0.70533 | 0.70533 | 0.70533 | 0.70533 | 0.70533 | 0.70533 | 0.70533 | 0.70533 | 0.70533 | 0.70533 | 0.70533 | 0.70533 | 0.70533 | 0.70533 | 0.70533 | 0.70533 | 0.70533 | 0.70533 | 0.70533 | 0.70533 | 0.70533 | 0.70533 | 0.70533 | 0.70533 | 0.70533
[6 empty] | 0.0576 |  | 6 |  | 0.65778 | 0.65777 | 0.65776 | 0.65776 | 0.65776 | 0.65776 | 0.65776 | 0.65776 | 0.65776 | 0.65776 | 0.65776 | 0.65777 | 0.65777 | 0.65777 | 0.65777 | 0.65777 | 0.65777 | 0.65777 | 0.65777 | 0.65777 | 0.65777 | 0.65777 | 0.65777 | 0.65777 | 0.65777 | 0.65777 | 0.65777 | 0.65777 | 0.65777
[8 empty] | Year (Moderate) |  | 2022 | 2023 | 2024 | 2025 | 2026 | 2027 | 2028 | 2029 | 2030 | 2031 | 2032 | 2033 | 2034 | 2035 | 2036 | 2037 | 2038 | 2039 | 2040 | 2041 | 2042 | 2043 | 2044 | 2045 | 2046 | 2047 | 2048 | 2049 | 2050
[8 empty] | 1 |  | 0.93257 | 0.93256 | 0.93256 | 0.93256 | 0.93256 | 0.93256 | 0.93256 | 0.93256 | 0.93256 | 0.93256 | 0.93256 | 0.93256 | 0.93256 | 0.93256 | 0.93256 | 0.93256 | 0.93256 | 0.93256 | 0.93256 | 0.93256 | 0.93256 | 0.93256 | 0.93256 | 0.93256 | 0.93256 | 0.93256 | 0.93256 | 0.93256 | 0.93256
[8 empty] | 2 |  | 0.86968 | 0.86968 | 0.86967 | 0.86967 | 0.86967 | 0.86967 | 0.86967 | 0.86967 | 0.86967 | 0.86967 | 0.86967 | 0.86967 | 0.86968 | 0.86968 | 0.86968 | 0.86968 | 0.86968 | 0.86968 | 0.86968 | 0.86968 | 0.86968 | 0.86968 | 0.86968 | 0.86968 | 0.86968 | 0.86968 | 0.86968 | 0.86968 | 0.86968
[8 empty] | 3 |  | 0.81103 | 0.81103 | 0.81103 | 0.81103 | 0.81103 | 0.81103 | 0.81103 | 0.81103 | 0.81103 | 0.81103 | 0.81103 | 0.81103 | 0.81103 | 0.81103 | 0.81103 | 0.81103 | 0.81103 | 0.81103 | 0.81103 | 0.81103 | 0.81103 | 0.81103 | 0.81103 | 0.81103 | 0.81103 | 0.81103 | 0.81103 | 0.81103 | 0.81103
[8 empty] | 4 |  | 0.75634 | 0.75634 | 0.75633 | 0.75633 | 0.75633 | 0.75633 | 0.75633 | 0.75633 | 0.75633 | 0.75633 | 0.75633 | 0.75633 | 0.75633 | 0.75633 | 0.75633 | 0.75633 | 0.75634 | 0.75634 | 0.75634 | 0.75634 | 0.75634 | 0.75634 | 0.75634 | 0.75634 | 0.75634 | 0.75634 | 0.75634 | 0.75634 | 0.75634
[8 empty] | 5 |  | 0.70534 | 0.70533 | 0.70533 | 0.70533 | 0.70533 | 0.70533 | 0.70533 | 0.70533 | 0.70533 | 0.70533 | 0.70533 | 0.70533 | 0.70533 | 0.70533 | 0.70533 | 0.70533 | 0.70533 | 0.70533 | 0.70533 | 0.70533 | 0.70533 | 0.70533 | 0.70533 | 0.70533 | 0.70533 | 0.70533 | 0.70533 | 0.70533 | 0.70533
[8 empty] | 6 |  | 0.65778 | 0.65777 | 0.65776 | 0.65776 | 0.65776 | 0.65776 | 0.65776 | 0.65776 | 0.65776 | 0.65776 | 0.65776 | 0.65777 | 0.65777 | 0.65777 | 0.65777 | 0.65777 | 0.65777 | 0.65777 | 0.65777 | 0.65777 | 0.65777 | 0.65777 | 0.65777 | 0.65777 | 0.65777 | 0.65777 | 0.65777 | 0.65777 | 0.65777
[8 empty] | Year (Conservative) |  | 2022 | 2023 | 2024 | 2025 | 2026 | 2027 | 2028 | 2029 | 2030 | 2031 | 2032 | 2033 | 2034 | 2035 | 2036 | 2037 | 2038 | 2039 | 2040 | 2041 | 2042 | 2043 | 2044 | 2045 | 2046 | 2047 | 2048 | 2049 | 2050
[8 empty] | 1 |  | 0.93257 | 0.93256 | 0.93256 | 0.93256 | 0.93256 | 0.93256 | 0.93256 | 0.93256 | 0.93256 | 0.93256 | 0.93256 | 0.93256 | 0.93256 | 0.93256 | 0.93256 | 0.93256 | 0.93256 | 0.93256 | 0.93256 | 0.93256 | 0.93256 | 0.93256 | 0.93256 | 0.93256 | 0.93256 | 0.93256 | 0.93256 | 0.93256 | 0.93256
[8 empty] | 2 |  | 0.86968 | 0.86968 | 0.86967 | 0.86967 | 0.86967 | 0.86967 | 0.86967 | 0.86967 | 0.86967 | 0.86967 | 0.86967 | 0.86967 | 0.86968 | 0.86968 | 0.86968 | 0.86968 | 0.86968 | 0.86968 | 0.86968 | 0.86968 | 0.86968 | 0.86968 | 0.86968 | 0.86968 | 0.86968 | 0.86968 | 0.86968 | 0.86968 | 0.86968
[8 empty] | 3 |  | 0.81103 | 0.81103 | 0.81103 | 0.81103 | 0.81103 | 0.81103 | 0.81103 | 0.81103 | 0.81103 | 0.81103 | 0.81103 | 0.81103 | 0.81103 | 0.81103 | 0.81103 | 0.81103 | 0.81103 | 0.81103 | 0.81103 | 0.81103 | 0.81103 | 0.81103 | 0.81103 | 0.81103 | 0.81103 | 0.81103 | 0.81103 | 0.81103 | 0.81103
[8 empty] | 4 |  | 0.75634 | 0.75634 | 0.75633 | 0.75633 | 0.75633 | 0.75633 | 0.75633 | 0.75633 | 0.75633 | 0.75633 | 0.75633 | 0.75633 | 0.75633 | 0.75633 | 0.75633 | 0.75633 | 0.75634 | 0.75634 | 0.75634 | 0.75634 | 0.75634 | 0.75634 | 0.75634 | 0.75634 | 0.75634 | 0.75634 | 0.75634 | 0.75634 | 0.75634
[8 empty] | 5 |  | 0.70534 | 0.70533 | 0.70533 | 0.70533 | 0.70533 | 0.70533 | 0.70533 | 0.70533 | 0.70533 | 0.70533 | 0.70533 | 0.70533 | 0.70533 | 0.70533 | 0.70533 | 0.70533 | 0.70533 | 0.70533 | 0.70533 | 0.70533 | 0.70533 | 0.70533 | 0.70533 | 0.70533 | 0.70533 | 0.70533 | 0.70533 | 0.70533 | 0.70533
[8 empty] | 6 |  | 0.65778 | 0.65777 | 0.65776 | 0.65776 | 0.65776 | 0.65776 | 0.65776 | 0.65776 | 0.65776 | 0.65776 | 0.65776 | 0.65777 | 0.65777 | 0.65777 | 0.65777 | 0.65777 | 0.65777 | 0.65777 | 0.65777 | 0.65777 | 0.65777 | 0.65777 | 0.65777 | 0.65777 | 0.65777 | 0.65777 | 0.65777 | 0.65777 | 0.65777
[10 empty] | 2022 | 2023 | 2024 | 2025 | 2026 | 2027 | 2028 | 2029 | 2030 | 2031 | 2032 | 2033 | 2034 | 2035 | 2036 | 2037 | 2038 | 2039 | 2040 | 2041 | 2042 | 2043 | 2044 | 2045 | 2046 | 2047 | 2048 | 2049 | 2050
[7 empty] | Construction Finance Factor | CFF | Advanced | 1.0368 | 1.0368 | 1.0368 | 1.0368 | 1.0368 | 1.0368 | 1.0368 | 1.0368 | 1.0368 | 1.0368 | 1.0368 | 1.0368 | 1.0368 | 1.0368 | 1.0368 | 1.0368 | 1.0368 | 1.0368 | 1.0368 | 1.0368 | 1.0368 | 1.0368 | 1.0368 | 1.0368 | 1.0368 | 1.0368 | 1.0368 | 1.0368 | 1.0368
[8 empty] | CFF | Moderate | 1.0368 | 1.0368 | 1.0368 | 1.0368 | 1.0368 | 1.0368 | 1.0368 | 1.0368 | 1.0368 | 1.0368 | 1.0368 | 1.0368 | 1.0368 | 1.0368 | 1.0368 | 1.0368 | 1.0368 | 1.0368 | 1.0368 | 1.0368 | 1.0368 | 1.0368 | 1.0368 | 1.0368 | 1.0368 | 1.0368 | 1.0368 | 1.0368 | 1.0368
[8 empty] | CFF | Conservative | 1.0368 | 1.0368 | 1.0368 | 1.0368 | 1.0368 | 1.0368 | 1.0368 | 1.0368 | 1.0368 | 1.0368 | 1.0368 | 1.0368 | 1.0368 | 1.0368 | 1.0368 | 1.0368 | 1.0368 | 1.0368 | 1.0368 | 1.0368 | 1.0368 | 1.0368 | 1.0368 | 1.0368 | 1.0368 | 1.0368 | 1.0368 | 1.0368 | 1.0368
[8 empty] | Accumulated Interest - Year 1 | * | 1.032 | 1.032 | 1.032 | 1.032 | 1.032 | 1.032 | 1.032 | 1.032 | 1.032 | 1.032 | 1.032 | 1.032 | 1.032 | 1.032 | 1.032 | 1.032 | 1.032 | 1.032 | 1.032 | 1.032 | 1.032 | 1.032 | 1.032 | 1.032 | 1.032 | 1.032 | 1.032 | 1.032 | 1.032
[8 empty] | Accumulated Interest - Year 2 | * | 1.0991 | 1.0991 | 1.0991 | 1.0991 | 1.0991 | 1.0991 | 1.0991 | 1.0991 | 1.0991 | 1.0991 | 1.0991 | 1.0991 | 1.0991 | 1.0991 | 1.0991 | 1.0991 | 1.0991 | 1.0991 | 1.0991 | 1.0991 | 1.0991 | 1.0991 | 1.0991 | 1.0991 | 1.0991 | 1.0991 | 1.0991 | 1.0991 | 1.0991
[8 empty] | Accumulated Interest - Year 3 | * | 1.1705 | 1.1705 | 1.1705 | 1.1705 | 1.1705 | 1.1705 | 1.1705 | 1.1705 | 1.1705 | 1.1705 | 1.1705 | 1.1705 | 1.1705 | 1.1705 | 1.1705 | 1.1705 | 1.1705 | 1.1705 | 1.1705 | 1.1705 | 1.1705 | 1.1705 | 1.1705 | 1.1705 | 1.1705 | 1.1705 | 1.1705 | 1.1705 | 1.1705
[8 empty] | Accumulated Equity Cost - Year 1 | Advanced | 1.0559 | 1.0559 | 1.0559 | 1.0559 | 1.0559 | 1.0559 | 1.0559 | 1.0559 | 1.0559 | 1.0559 | 1.0559 | 1.0559 | 1.0559 | 1.0559 | 1.0559 | 1.0559 | 1.0559 | 1.0559 | 1.0559 | 1.0559 | 1.0559 | 1.0559 | 1.0559 | 1.0559 | 1.0559 | 1.0559 | 1.0559 | 1.0559 | 1.0559
[8 empty] | Accumulated Equity Cost - Year 2 | Advanced | 1.1774 | 1.1774 | 1.1774 | 1.1774 | 1.1774 | 1.1774 | 1.1774 | 1.1774 | 1.1774 | 1.1774 | 1.1774 | 1.1774 | 1.1774 | 1.1774 | 1.1774 | 1.1774 | 1.1774 | 1.1774 | 1.1774 | 1.1774 | 1.1774 | 1.1774 | 1.1774 | 1.1774 | 1.1774 | 1.1774 | 1.1774 | 1.1774 | 1.1774
[8 empty] | Accumulated Equity Cost - Year 3 | Advanced | 1.3128 | 1.3128 | 1.3128 | 1.3128 | 1.3128 | 1.3128 | 1.3128 | 1.3128 | 1.3128 | 1.3128 | 1.3128 | 1.3128 | 1.3128 | 1.3128 | 1.3128 | 1.3128 | 1.3128 | 1.3128 | 1.3128 | 1.3128 | 1.3128 | 1.3128 | 1.3128 | 1.3128 | 1.3128 | 1.3128 | 1.3128 | 1.3128 | 1.3128
[8 empty] | Accumulated Equity Cost - Year 1 | Moderate | 1.0559 | 1.0559 | 1.0559 | 1.0559 | 1.0559 | 1.0559 | 1.0559 | 1.0559 | 1.0559 | 1.0559 | 1.0559 | 1.0559 | 1.0559 | 1.0559 | 1.0559 | 1.0559 | 1.0559 | 1.0559 | 1.0559 | 1.0559 | 1.0559 | 1.0559 | 1.0559 | 1.0559 | 1.0559 | 1.0559 | 1.0559 | 1.0559 | 1.0559
[8 empty] | Accumulated Equity Cost - Year 2 | Moderate | 1.1774 | 1.1774 | 1.1774 | 1.1774 | 1.1774 | 1.1774 | 1.1774 | 1.1774 | 1.1774 | 1.1774 | 1.1774 | 1.1774 | 1.1774 | 1.1774 | 1.1774 | 1.1774 | 1.1774 | 1.1774 | 1.1774 | 1.1774 | 1.1774 | 1.1774 | 1.1774 | 1.1774 | 1.1774 | 1.1774 | 1.1774 | 1.1774 | 1.1774
[8 empty] | Accumulated Equity Cost - Year 3 | Moderate | 1.3128 | 1.3128 | 1.3128 | 1.3128 | 1.3128 | 1.3128 | 1.3128 | 1.3128 | 1.3128 | 1.3128 | 1.3128 | 1.3128 | 1.3128 | 1.3128 | 1.3128 | 1.3128 | 1.3128 | 1.3128 | 1.3128 | 1.3128 | 1.3128 | 1.3128 | 1.3128 | 1.3128 | 1.3128 | 1.3128 | 1.3128 | 1.3128 | 1.3128
[8 empty] | Accumulated Equity Cost - Year 1 | Conservative | 1.0559 | 1.0559 | 1.0559 | 1.0559 | 1.0559 | 1.0559 | 1.0559 | 1.0559 | 1.0559 | 1.0559 | 1.0559 | 1.0559 | 1.0559 | 1.0559 | 1.0559 | 1.0559 | 1.0559 | 1.0559 | 1.0559 | 1.0559 | 1.0559 | 1.0559 | 1.0559 | 1.0559 | 1.0559 | 1.0559 | 1.0559 | 1.0559 | 1.0559
[8 empty] | Accumulated Equity Cost - Year 2 | Conservative | 1.1774 | 1.1774 | 1.1774 | 1.1774 | 1.1774 | 1.1774 | 1.1774 | 1.1774 | 1.1774 | 1.1774 | 1.1774 | 1.1774 | 1.1774 | 1.1774 | 1.1774 | 1.1774 | 1.1774 | 1.1774 | 1.1774 | 1.1774 | 1.1774 | 1.1774 | 1.1774 | 1.1774 | 1.1774 | 1.1774 | 1.1774 | 1.1774 | 1.1774
[8 empty] | Accumulated Equity Cost - Year 3 | Conservative | 1.3128 | 1.3128 | 1.3128 | 1.3128 | 1.3128 | 1.3128 | 1.3128 | 1.3128 | 1.3128 | 1.3128 | 1.3128 | 1.3128 | 1.3128 | 1.3128 | 1.3128 | 1.3128 | 1.3128 | 1.3128 | 1.3128 | 1.3128 | 1.3128 | 1.3128 | 1.3128 | 1.3128 | 1.3128 | 1.3128 | 1.3128 | 1.3128 | 1.3128
|  | X |  | Data Sources for Default Inputs | bar: 2022 to 2038
[6 empty] | Current Costs: |  |  |  | 2024: Citation; 2029: Dollar Year; 2030: Escalation Index
[6 empty] | Available Capacity (GW) |  |  |  | 2024: Pieter Gagnon, Robert Margolis, Jennifer Melius, Caleb Phillips, Ryan Elmore. (2016).
[6 empty] | Net Capacity Factor (%) |  |  |  | 2024: NREL. PVWATTS v5. Representative of national range of capacity factors.
[6 empty] | Overnight Capital Cost ($/kW) |  |  |  | 2024: V. Ramasamy, J. Zuboy, M. Woodhouse, E. O’Shaughnessy, D. Feldman, J. Desai, A. Walker, R. Margolis, and P. Basore. 2023.; 2039: U.S. Solar Photovoltaic System and Energy Storage Cost Benchmarks, With Minimum Sustainable Price Analysis: Q1 2023. Golden, CO: National Renewable Energy Laboratory
[6 empty] | Fixed Operating Expenses ($/kW-yr) |  |  |  | 2024: V. Ramasamy, J. Zuboy, M. Woodhouse, E. O’Shaughnessy, D. Feldman, J. Desai, A. Walker, R. Margolis, and P. Basore. 2023.; 2039: U.S. Solar Photovoltaic System and Energy Storage Cost Benchmarks, With Minimum Sustainable Price Analysis: Q1 2023. Golden, CO: National Renewable Energy Laboratory
[6 empty] | Variable Operating Expenses ($/MWh) |  |  |  | 2024: N/A
[6 empty] | Spur Line Cost ($/kW) |  |  |  | 2024: N/A
[6 empty] | Future Projections Costs: |  |  |  | 2024: Citation; 2029: Dollar Year; 2030: Escalation Index
[6 empty] | Net Capacity Factor (%) |  |  |  | 2024: NREL internal modeling taking into account improvements in degradation and increases in energy yield. See accompanying ATB presentation for more information.
[6 empty] | Overnight Capital Cost ($/kW) |  |  |  | 2024: NREL internal modeling See accompanying ATB presentation for more information.
[6 empty] | 2022 to 2023 overnight capital cost adjustments (%) |  |  |  | 2024: V. Ramasamy, J. Zuboy, M. Woodhouse, E. O’Shaughnessy, D. Feldman, J. Desai, A. Walker, R. Margolis, and P. Basore. 2023.
[6 empty] | Fixed Operating Expenses ($/kW-yr) |  |  |  | 2024: NREL internal modeling See accompanying ATB presentation for more information.
[6 empty] | Variable Operating Expenses ($/MWh) |  |  |  | 2024: N/A
[6 empty] | Grid Connection Cost ($/kW) |  |  |  | 2024: N/A
[10 empty] | 0 | 0 | 0 | 0 | 0 | 0 | 0 | 0 | 0 | 0 | 0 | 0 | 0 | 0 | 0 | 0 | 0 | 0 | 0 | 0 | 0 | 0 | 0 | 0 | 0 | 0 | 0 | 0 | 0 | 0 | 0 | 0 | 0 | 0 | 0

## Solar - PV Dist. Res
Solar Distributed Residential PV | [9 empty] | https://atb.nrel.gov/electricity/2023/residential_pv
Inputs
Calculated
Input from other tab
| X |  |  | Assumptions
[5 empty] | Technology |  | Base Year: |  |  | 2022
All values are given in 2022 U.S. dollars, see references at the bottom of this worksheet for dollar year conversions where source dollar years don't match 2022.
Residential Solar Photovoltaic
Representative Dist. Res system is fixed-tilt roof mounted with capacity of 7.9 kW
Overnight Capital Cost, Capacity Factor, Fixed O&M, and Variable O&M costs
represent $/kW DC; however LCOE reflects $/MWh AC.
Capacity factors chosen here to reflect range across the continental U.S. using NREL PVWATTS.
[12 empty] | Available | Available
[12 empty] | Capacity | Generation
[12 empty] | (GW) | (GWh)
[12 empty] | 731 | 926000
ATB values reflect annual average capacity factor over life of plant including estimated degradation, starting at 0.7% per year, reducing to 0.2%, 0.5%, and 0.5% annual degradation by 2050 for the advanced, moderate, and conservative scenarios, respectively.
[7 empty] | Technology Classification | Name | Tech | Resource | Scale | Maturity
[8 empty] | Residential PV - Class 1 | Rooftop PV | Class1 | Residential | Y
[8 empty] | Residential PV - Class 2 | Rooftop PV | Class2 | Residential | Y
[8 empty] | Residential PV - Class 3 | Rooftop PV | Class3 | Residential | Y
[8 empty] | Residential PV - Class 4 | Rooftop PV | Class4 | Residential | Y
[8 empty] | Residential PV - Class 5 | Rooftop PV | Class5 | Residential | Y
[8 empty] | Residential PV - Class 6 | Rooftop PV | Class6 | Residential | Y
[8 empty] | Residential PV - Class 7 | Rooftop PV | Class7 | Residential | Y
[8 empty] | Residential PV - Class 8 | Rooftop PV | Class8 | Residential | Y
[8 empty] | Residential PV - Class 9 | Rooftop PV | Class9 | Residential | Y
[8 empty] | Residential PV - Class 10 | Rooftop PV | Class10 | Residential | Y
[5 empty] | Finance |  | Financial Assumptions:
[7 empty] | Capital Recovery Period (Years) |  |  |  |  | 30 |  | Financial Case |  | Market
[7 empty] | Depreciation Period |  |  |  |  | 5 |  | Capital Recovery Period |  | 30
[7 empty] | Equity Premium During Construction |  |  |  |  | 2%
[7 empty] | Construction Duration yrs |  |  |  |  | 0
[7 empty] | Year | Capital | Percent of Leverage During Construction | Percent of Equity During Construction
[7 empty] | Index | Fraction
[7 empty] | 0 | 100% | 80% | 20%
[7 empty] | 1 | 0% | 80% | 20%
[7 empty] | 2 | 0% | 80% | 20%
Base Year
[10 empty] | 2022 | 2023 | 2024 | 2025 | 2026 | 2027 | 2028 | 2029 | 2030 | 2031 | 2032 | 2033 | 2034 | 2035 | 2036 | 2037 | 2038 | 2039 | 2040 | 2041 | 2042 | 2043 | 2044 | 2045 | 2046 | 2047 | 2048 | 2049 | 2050
[7 empty] | Assumptions | Inflation Rate | * | 2.739% | 2.556% | 2.502% | 2.5% | 2.5% | 2.5% | 2.5% | 2.5% | 2.5% | 2.5% | 2.5% | 2.5% | 2.5% | 2.5% | 2.5% | 2.5% | 2.5% | 2.5% | 2.5% | 2.5% | 2.5% | 2.5% | 2.5% | 2.5% | 2.5% | 2.5% | 2.5% | 2.5% | 2.5%
[8 empty] | Interest Rate Nominal | Advanced | bar: Base Year 2022 to Base Year 2050
[8 empty] | Interest Rate Nominal | Moderate | bar: Base Year 2022 to Base Year 2050
[8 empty] | Interest Rate Nominal | Conservative | bar: Base Year 2022 to Base Year 2050
[8 empty] | Calculated Interest Rate Real | Advanced | 4.147% | 4.334% | 4.389% | 4.39% | 4.39% | 4.39% | 4.39% | 4.39% | 4.39% | 4.39% | 4.39% | 4.39% | 4.39% | 4.39% | 4.39% | 4.39% | 4.39% | 4.39% | 4.39% | 4.39% | 4.39% | 4.39% | 4.39% | 4.39% | 4.39% | 4.39% | 4.39% | 4.39% | 4.39%
[8 empty] | Calculated Interest Rate Real | Moderate | 4.147% | 4.334% | 4.389% | 4.39% | 4.39% | 4.39% | 4.39% | 4.39% | 4.39% | 4.39% | 4.39% | 4.39% | 4.39% | 4.39% | 4.39% | 4.39% | 4.39% | 4.39% | 4.39% | 4.39% | 4.39% | 4.39% | 4.39% | 4.39% | 4.39% | 4.39% | 4.39% | 4.39% | 4.39%
[8 empty] | Calculated Interest Rate Real | Conservative | 4.147% | 4.334% | 4.389% | 4.39% | 4.39% | 4.39% | 4.39% | 4.39% | 4.39% | 4.39% | 4.39% | 4.39% | 4.39% | 4.39% | 4.39% | 4.39% | 4.39% | 4.39% | 4.39% | 4.39% | 4.39% | 4.39% | 4.39% | 4.39% | 4.39% | 4.39% | 4.39% | 4.39% | 4.39%
[8 empty] | Interest During Construction - Nominal | * | 6.5% | 6.5% | 6.5% | 6.5% | 6.5% | 6.5% | 6.5% | 6.5% | 6.5% | 6.5% | 6.5% | 6.5% | 6.5% | 6.5% | 6.5% | 6.5% | 6.5% | 6.5% | 6.5% | 6.5% | 6.5% | 6.5% | 6.5% | 6.5% | 6.5% | 6.5% | 6.5% | 6.5% | 6.5%
[8 empty] | Rate of Return on Equity Nominal | Advanced | 9.5% | 9.5% | 9.5% | 9.5% | 9.5% | 9.5% | 9.5% | 9.5% | 9.5% | 9.5% | 9.5% | 9.5% | 9.5% | 9.5% | 9.5% | 9.5% | 9.5% | 9.5% | 9.5% | 9.5% | 9.5% | 9.5% | 9.5% | 9.5% | 9.5% | 9.5% | 9.5% | 9.5% | 9.5%
[8 empty] | Rate of Return on Equity Nominal | Moderate | 9.5% | 9.5% | 9.5% | 9.5% | 9.5% | 9.5% | 9.5% | 9.5% | 9.5% | 9.5% | 9.5% | 9.5% | 9.5% | 9.5% | 9.5% | 9.5% | 9.5% | 9.5% | 9.5% | 9.5% | 9.5% | 9.5% | 9.5% | 9.5% | 9.5% | 9.5% | 9.5% | 9.5% | 9.5%
[8 empty] | Rate of Return on Equity Nominal | Conservative | 9.5% | 9.5% | 9.5% | 9.5% | 9.5% | 9.5% | 9.5% | 9.5% | 9.5% | 9.5% | 9.5% | 9.5% | 9.5% | 9.5% | 9.5% | 9.5% | 9.5% | 9.5% | 9.5% | 9.5% | 9.5% | 9.5% | 9.5% | 9.5% | 9.5% | 9.5% | 9.5% | 9.5% | 9.5%
[8 empty] | Calculated Rate of Return on Equity Real | Advanced | 6.581% | 6.771% | 6.828% | 6.829% | 6.829% | 6.829% | 6.829% | 6.829% | 6.829% | 6.829% | 6.829% | 6.829% | 6.829% | 6.829% | 6.829% | 6.829% | 6.829% | 6.829% | 6.829% | 6.829% | 6.829% | 6.829% | 6.829% | 6.829% | 6.829% | 6.829% | 6.829% | 6.829% | 6.829%
[8 empty] | Calculated Rate of Return on Equity Real | Moderate | 6.581% | 6.771% | 6.828% | 6.829% | 6.829% | 6.829% | 6.829% | 6.829% | 6.829% | 6.829% | 6.829% | 6.829% | 6.829% | 6.829% | 6.829% | 6.829% | 6.829% | 6.829% | 6.829% | 6.829% | 6.829% | 6.829% | 6.829% | 6.829% | 6.829% | 6.829% | 6.829% | 6.829% | 6.829%
[8 empty] | Calculated Rate of Return on Equity Real | Conservative | 6.581% | 6.771% | 6.828% | 6.829% | 6.829% | 6.829% | 6.829% | 6.829% | 6.829% | 6.829% | 6.829% | 6.829% | 6.829% | 6.829% | 6.829% | 6.829% | 6.829% | 6.829% | 6.829% | 6.829% | 6.829% | 6.829% | 6.829% | 6.829% | 6.829% | 6.829% | 6.829% | 6.829% | 6.829%
[8 empty] | Debt Fraction | Advanced | 52.75% | 52.75% | 52.75% | 52.75% | 52.75% | 52.75% | 52.75% | 52.75% | 52.75% | 52.75% | 52.75% | 55.83% | 58.92% | 75.89% | 75.89% | 75.89% | 75.89% | 75.89% | 75.89% | 75.89% | 75.89% | 75.89% | 75.89% | 75.89% | 75.89% | 75.89% | 75.89% | 75.89% | 75.89%
[8 empty] | Debt Fraction | Moderate | 52.75% | 52.75% | 52.75% | 52.75% | 52.75% | 52.75% | 52.75% | 52.75% | 52.75% | 52.75% | 52.75% | 55.83% | 58.92% | 75.89% | 75.89% | 75.89% | 75.89% | 75.89% | 75.89% | 75.89% | 75.89% | 75.89% | 75.89% | 75.89% | 75.89% | 75.89% | 75.89% | 75.89% | 75.89%
[8 empty] | Debt Fraction | Conservative | 52.75% | 52.75% | 52.75% | 52.75% | 52.75% | 52.75% | 52.75% | 52.75% | 52.75% | 52.75% | 52.75% | 55.83% | 58.92% | 75.89% | 75.89% | 75.89% | 75.89% | 75.89% | 75.89% | 75.89% | 75.89% | 75.89% | 75.89% | 75.89% | 75.89% | 75.89% | 75.89% | 75.89% | 75.89%
[8 empty] | Tax Rate (Federal and State) | * | 25.74% | 25.74% | 25.74% | 25.74% | 25.74% | 25.74% | 25.74% | 25.74% | 25.74% | 25.74% | 25.74% | 25.74% | 25.74% | 25.74% | 25.74% | 25.74% | 25.74% | 25.74% | 25.74% | 25.74% | 25.74% | 25.74% | 25.74% | 25.74% | 25.74% | 25.74% | 25.74% | 25.74% | 25.74%
[8 empty] | WACC Nominal | Advanced | 7.231% | 7.231% | 7.231% | 7.231% | 7.231% | 7.231% | 7.231% | 7.231% | 7.231% | 7.231% | 7.231% | 7.098% | 6.965% | 6.235% | 6.235% | 6.235% | 6.235% | 6.235% | 6.235% | 6.235% | 6.235% | 6.235% | 6.235% | 6.235% | 6.235% | 6.235% | 6.235% | 6.235% | 6.235%
[8 empty] | WACC Nominal | Moderate | 7.231% | 7.231% | 7.231% | 7.231% | 7.231% | 7.231% | 7.231% | 7.231% | 7.231% | 7.231% | 7.231% | 7.098% | 6.965% | 6.235% | 6.235% | 6.235% | 6.235% | 6.235% | 6.235% | 6.235% | 6.235% | 6.235% | 6.235% | 6.235% | 6.235% | 6.235% | 6.235% | 6.235% | 6.235%
[8 empty] | WACC Nominal | Conservative | 7.231% | 7.231% | 7.231% | 7.231% | 7.231% | 7.231% | 7.231% | 7.231% | 7.231% | 7.231% | 7.231% | 7.098% | 6.965% | 6.235% | 6.235% | 6.235% | 6.235% | 6.235% | 6.235% | 6.235% | 6.235% | 6.235% | 6.235% | 6.235% | 6.235% | 6.235% | 6.235% | 6.235% | 6.235%
[8 empty] | WACC Real | Advanced | 4.372% | 4.559% | 4.614% | 4.615% | 4.615% | 4.615% | 4.615% | 4.615% | 4.615% | 4.615% | 4.615% | 4.486% | 4.356% | 3.644% | 3.644% | 3.644% | 3.644% | 3.644% | 3.644% | 3.644% | 3.644% | 3.644% | 3.644% | 3.644% | 3.644% | 3.644% | 3.644% | 3.644% | 3.644%
[8 empty] | WACC Real | Moderate | 4.372% | 4.559% | 4.614% | 4.615% | 4.615% | 4.615% | 4.615% | 4.615% | 4.615% | 4.615% | 4.615% | 4.486% | 4.356% | 3.644% | 3.644% | 3.644% | 3.644% | 3.644% | 3.644% | 3.644% | 3.644% | 3.644% | 3.644% | 3.644% | 3.644% | 3.644% | 3.644% | 3.644% | 3.644%
[8 empty] | WACC Real | Conservative | 4.372% | 4.559% | 4.614% | 4.615% | 4.615% | 4.615% | 4.615% | 4.615% | 4.615% | 4.615% | 4.615% | 4.486% | 4.356% | 3.644% | 3.644% | 3.644% | 3.644% | 3.644% | 3.644% | 3.644% | 3.644% | 3.644% | 3.644% | 3.644% | 3.644% | 3.644% | 3.644% | 3.644% | 3.644%
[8 empty] | Capital Recovery Factor (CRF) Nominal | Advanced | 8.246% | 8.246% | 8.246% | 8.246% | 8.246% | 8.246% | 8.246% | 8.246% | 8.246% | 8.246% | 8.246% | 8.138% | 8.031% | 7.449% | 7.449% | 7.449% | 7.449% | 7.449% | 7.449% | 7.449% | 7.449% | 7.449% | 7.449% | 7.449% | 7.449% | 7.449% | 7.449% | 7.449% | 7.449%
[8 empty] | Capital Recovery Factor (CRF) Nominal | Moderate | 8.246% | 8.246% | 8.246% | 8.246% | 8.246% | 8.246% | 8.246% | 8.246% | 8.246% | 8.246% | 8.246% | 8.138% | 8.031% | 7.449% | 7.449% | 7.449% | 7.449% | 7.449% | 7.449% | 7.449% | 7.449% | 7.449% | 7.449% | 7.449% | 7.449% | 7.449% | 7.449% | 7.449% | 7.449%
[8 empty] | Capital Recovery Factor (CRF) Nominal | Conservative | 8.246% | 8.246% | 8.246% | 8.246% | 8.246% | 8.246% | 8.246% | 8.246% | 8.246% | 8.246% | 8.246% | 8.138% | 8.031% | 7.449% | 7.449% | 7.449% | 7.449% | 7.449% | 7.449% | 7.449% | 7.449% | 7.449% | 7.449% | 7.449% | 7.449% | 7.449% | 7.449% | 7.449% | 7.449%
[8 empty] | Capital Recovery Factor (CRF) Real | Advanced | 6.047% | 6.182% | 6.222% | 6.223% | 6.223% | 6.223% | 6.223% | 6.223% | 6.223% | 6.223% | 6.223% | 6.129% | 6.036% | 5.536% | 5.536% | 5.536% | 5.536% | 5.536% | 5.536% | 5.536% | 5.536% | 5.536% | 5.536% | 5.536% | 5.536% | 5.536% | 5.536% | 5.536% | 5.536%
[8 empty] | Capital Recovery Factor (CRF) Real | Moderate | 6.047% | 6.182% | 6.222% | 6.223% | 6.223% | 6.223% | 6.223% | 6.223% | 6.223% | 6.223% | 6.223% | 6.129% | 6.036% | 5.536% | 5.536% | 5.536% | 5.536% | 5.536% | 5.536% | 5.536% | 5.536% | 5.536% | 5.536% | 5.536% | 5.536% | 5.536% | 5.536% | 5.536% | 5.536%
[8 empty] | Capital Recovery Factor (CRF) Real | Conservative | 6.047% | 6.182% | 6.222% | 6.223% | 6.223% | 6.223% | 6.223% | 6.223% | 6.223% | 6.223% | 6.223% | 6.129% | 6.036% | 5.536% | 5.536% | 5.536% | 5.536% | 5.536% | 5.536% | 5.536% | 5.536% | 5.536% | 5.536% | 5.536% | 5.536% | 5.536% | 5.536% | 5.536% | 5.536%
|  |  | X | Future Projections
Base Year
[10 empty] | 2022 | 2023 | 2024 | 2025 | 2026 | 2027 | 2028 | 2029 | 2030 | 2031 | 2032 | 2033 | 2034 | 2035 | 2036 | 2037 | 2038 | 2039 | 2040 | 2041 | 2042 | 2043 | 2044 | 2045 | 2046 | 2047 | 2048 | 2049 | 2050
[5 empty] | Techno-Economic Cost and Performance Parameters |  | Net Capacity Factor (%) | Residential PV - Class 1 | Advanced | 18.61% | 18.66% | 18.71% | 18.76% | 18.81% | 18.86% | 18.91% | 18.96% | 19.01% | 19.06% | 19.11% | 19.16% | 19.21% | 19.26% | 19.26% | 19.26% | 19.26% | 19.26% | 19.26% | 19.26% | 19.26% | 19.26% | 19.26% | 19.26% | 19.26% | 19.26% | 19.26% | 19.26% | 19.26%
[8 empty] | Residential PV - Class 1 | Moderate | 18.52% | 18.54% | 18.56% | 18.58% | 18.6% | 18.62% | 18.64% | 18.66% | 18.68% | 18.7% | 18.72% | 18.74% | 18.76% | 18.78% | 18.81% | 18.84% | 18.88% | 18.91% | 18.94% | 18.97% | 19% | 19.04% | 19.07% | 19.1% | 19.13% | 19.17% | 19.2% | 19.23% | 19.26%
[8 empty] | Residential PV - Class 1 | Conservative | 18.46% | 18.46% | 18.46% | 18.46% | 18.46% | 18.46% | 18.46% | 18.46% | 18.46% | 18.46% | 18.46% | 18.46% | 18.46% | 18.46% | 18.48% | 18.51% | 18.53% | 18.55% | 18.57% | 18.59% | 18.61% | 18.63% | 18.65% | 18.67% | 18.69% | 18.72% | 18.74% | 18.76% | 18.78%
[8 empty] | Residential PV - Class 2 | Advanced | 18.33% | 18.37% | 18.42% | 18.47% | 18.52% | 18.57% | 18.62% | 18.67% | 18.72% | 18.77% | 18.82% | 18.87% | 18.92% | 18.96% | 18.96% | 18.96% | 18.96% | 18.96% | 18.96% | 18.96% | 18.96% | 18.96% | 18.96% | 18.96% | 18.96% | 18.96% | 18.96% | 18.96% | 18.96%
[8 empty] | Residential PV - Class 2 | Moderate | 18.24% | 18.26% | 18.27% | 18.29% | 18.31% | 18.33% | 18.35% | 18.37% | 18.39% | 18.41% | 18.43% | 18.45% | 18.47% | 18.49% | 18.52% | 18.55% | 18.58% | 18.61% | 18.65% | 18.68% | 18.71% | 18.74% | 18.77% | 18.81% | 18.84% | 18.87% | 18.9% | 18.93% | 18.96%
[8 empty] | Residential PV - Class 2 | Conservative | 18.18% | 18.18% | 18.18% | 18.18% | 18.18% | 18.18% | 18.18% | 18.18% | 18.18% | 18.18% | 18.18% | 18.18% | 18.18% | 18.18% | 18.2% | 18.22% | 18.24% | 18.26% | 18.28% | 18.3% | 18.32% | 18.34% | 18.36% | 18.38% | 18.41% | 18.43% | 18.45% | 18.47% | 18.49%
[8 empty] | Residential PV - Class 3 | Advanced | 17.1% | 17.14% | 17.19% | 17.23% | 17.28% | 17.33% | 17.37% | 17.42% | 17.46% | 17.51% | 17.55% | 17.6% | 17.65% | 17.69% | 17.69% | 17.69% | 17.69% | 17.69% | 17.69% | 17.69% | 17.69% | 17.69% | 17.69% | 17.69% | 17.69% | 17.69% | 17.69% | 17.69% | 17.69%
[8 empty] | Residential PV - Class 3 | Moderate | 17.01% | 17.03% | 17.05% | 17.07% | 17.08% | 17.1% | 17.12% | 17.14% | 17.16% | 17.18% | 17.19% | 17.21% | 17.23% | 17.25% | 17.28% | 17.31% | 17.34% | 17.37% | 17.4% | 17.43% | 17.46% | 17.48% | 17.51% | 17.54% | 17.57% | 17.6% | 17.63% | 17.66% | 17.69%
[8 empty] | Residential PV - Class 3 | Conservative | 16.96% | 16.96% | 16.96% | 16.96% | 16.96% | 16.96% | 16.96% | 16.96% | 16.96% | 16.96% | 16.96% | 16.96% | 16.96% | 16.96% | 16.98% | 17% | 17.02% | 17.04% | 17.05% | 17.07% | 17.09% | 17.11% | 17.13% | 17.15% | 17.17% | 17.19% | 17.21% | 17.23% | 17.25%
[8 empty] | Residential PV - Class 4 | Advanced | 16.16% | 16.2% | 16.24% | 16.29% | 16.33% | 16.37% | 16.42% | 16.46% | 16.5% | 16.55% | 16.59% | 16.63% | 16.68% | 16.72% | 16.72% | 16.72% | 16.72% | 16.72% | 16.72% | 16.72% | 16.72% | 16.72% | 16.72% | 16.72% | 16.72% | 16.72% | 16.72% | 16.72% | 16.72%
[8 empty] | Residential PV - Class 4 | Moderate | 16.08% | 16.09% | 16.11% | 16.13% | 16.14% | 16.16% | 16.18% | 16.2% | 16.21% | 16.23% | 16.25% | 16.26% | 16.28% | 16.3% | 16.33% | 16.35% | 16.38% | 16.41% | 16.44% | 16.47% | 16.49% | 16.52% | 16.55% | 16.58% | 16.61% | 16.63% | 16.66% | 16.69% | 16.72%
[8 empty] | Residential PV - Class 4 | Conservative | 16.03% | 16.03% | 16.03% | 16.03% | 16.03% | 16.03% | 16.03% | 16.03% | 16.03% | 16.03% | 16.03% | 16.03% | 16.03% | 16.03% | 16.04% | 16.06% | 16.08% | 16.1% | 16.12% | 16.13% | 16.15% | 16.17% | 16.19% | 16.21% | 16.23% | 16.24% | 16.26% | 16.28% | 16.3%
[8 empty] | Residential PV - Class 5 | Advanced | 15.3% | 15.34% | 15.38% | 15.43% | 15.47% | 15.51% | 15.55% | 15.59% | 15.63% | 15.67% | 15.71% | 15.75% | 15.79% | 15.84% | 15.84% | 15.84% | 15.84% | 15.84% | 15.84% | 15.84% | 15.84% | 15.84% | 15.84% | 15.84% | 15.84% | 15.84% | 15.84% | 15.84% | 15.84%
[8 empty] | Residential PV - Class 5 | Moderate | 15.23% | 15.24% | 15.26% | 15.28% | 15.29% | 15.31% | 15.32% | 15.34% | 15.36% | 15.37% | 15.39% | 15.4% | 15.42% | 15.44% | 15.46% | 15.49% | 15.52% | 15.54% | 15.57% | 15.6% | 15.62% | 15.65% | 15.68% | 15.7% | 15.73% | 15.76% | 15.78% | 15.81% | 15.84%
[8 empty] | Residential PV - Class 5 | Conservative | 15.18% | 15.18% | 15.18% | 15.18% | 15.18% | 15.18% | 15.18% | 15.18% | 15.18% | 15.18% | 15.18% | 15.18% | 15.18% | 15.18% | 15.2% | 15.21% | 15.23% | 15.25% | 15.26% | 15.28% | 15.3% | 15.32% | 15.33% | 15.35% | 15.37% | 15.39% | 15.4% | 15.42% | 15.44%
[8 empty] | Residential PV - Class 6 | Advanced | 15.11% | 15.15% | 15.19% | 15.23% | 15.27% | 15.31% | 15.36% | 15.4% | 15.44% | 15.48% | 15.52% | 15.56% | 15.6% | 15.64% | 15.64% | 15.64% | 15.64% | 15.64% | 15.64% | 15.64% | 15.64% | 15.64% | 15.64% | 15.64% | 15.64% | 15.64% | 15.64% | 15.64% | 15.64%
[8 empty] | Residential PV - Class 6 | Moderate | 15.04% | 15.05% | 15.07% | 15.09% | 15.1% | 15.12% | 15.13% | 15.15% | 15.17% | 15.18% | 15.2% | 15.21% | 15.23% | 15.25% | 15.27% | 15.3% | 15.32% | 15.35% | 15.38% | 15.4% | 15.43% | 15.46% | 15.48% | 15.51% | 15.53% | 15.56% | 15.59% | 15.61% | 15.64%
[8 empty] | Residential PV - Class 6 | Conservative | 14.99% | 14.99% | 14.99% | 14.99% | 14.99% | 14.99% | 14.99% | 14.99% | 14.99% | 14.99% | 14.99% | 14.99% | 14.99% | 14.99% | 15.01% | 15.02% | 15.04% | 15.06% | 15.08% | 15.09% | 15.11% | 15.13% | 15.14% | 15.16% | 15.18% | 15.19% | 15.21% | 15.23% | 15.25%
[8 empty] | Residential PV - Class 7 | Advanced | 14.45% | 14.48% | 14.52% | 14.56% | 14.6% | 14.64% | 14.68% | 14.72% | 14.76% | 14.79% | 14.83% | 14.87% | 14.91% | 14.95% | 14.95% | 14.95% | 14.95% | 14.95% | 14.95% | 14.95% | 14.95% | 14.95% | 14.95% | 14.95% | 14.95% | 14.95% | 14.95% | 14.95% | 14.95%
[8 empty] | Residential PV - Class 7 | Moderate | 14.38% | 14.39% | 14.41% | 14.42% | 14.44% | 14.45% | 14.47% | 14.48% | 14.5% | 14.51% | 14.53% | 14.54% | 14.56% | 14.57% | 14.6% | 14.62% | 14.65% | 14.67% | 14.7% | 14.72% | 14.75% | 14.77% | 14.8% | 14.82% | 14.85% | 14.87% | 14.9% | 14.92% | 14.95%
[8 empty] | Residential PV - Class 7 | Conservative | 14.33% | 14.33% | 14.33% | 14.33% | 14.33% | 14.33% | 14.33% | 14.33% | 14.33% | 14.33% | 14.33% | 14.33% | 14.33% | 14.33% | 14.35% | 14.36% | 14.38% | 14.39% | 14.41% | 14.43% | 14.44% | 14.46% | 14.48% | 14.49% | 14.51% | 14.52% | 14.54% | 14.56% | 14.57%
[8 empty] | Residential PV - Class 8 | Advanced | 13.76% | 13.8% | 13.83% | 13.87% | 13.91% | 13.95% | 13.98% | 14.02% | 14.06% | 14.09% | 14.13% | 14.17% | 14.2% | 14.24% | 14.24% | 14.24% | 14.24% | 14.24% | 14.24% | 14.24% | 14.24% | 14.24% | 14.24% | 14.24% | 14.24% | 14.24% | 14.24% | 14.24% | 14.24%
[8 empty] | Residential PV - Class 8 | Moderate | 13.69% | 13.71% | 13.72% | 13.74% | 13.75% | 13.77% | 13.78% | 13.8% | 13.81% | 13.82% | 13.84% | 13.85% | 13.87% | 13.88% | 13.91% | 13.93% | 13.95% | 13.98% | 14% | 14.03% | 14.05% | 14.07% | 14.1% | 14.12% | 14.15% | 14.17% | 14.19% | 14.22% | 14.24%
[8 empty] | Residential PV - Class 8 | Conservative | 13.65% | 13.65% | 13.65% | 13.65% | 13.65% | 13.65% | 13.65% | 13.65% | 13.65% | 13.65% | 13.65% | 13.65% | 13.65% | 13.65% | 13.67% | 13.68% | 13.7% | 13.71% | 13.73% | 13.74% | 13.76% | 13.77% | 13.79% | 13.81% | 13.82% | 13.84% | 13.85% | 13.87% | 13.88%
[8 empty] | Residential PV - Class 9 | Advanced | 13.21% | 13.25% | 13.28% | 13.32% | 13.36% | 13.39% | 13.43% | 13.46% | 13.5% | 13.53% | 13.57% | 13.6% | 13.64% | 13.67% | 13.67% | 13.67% | 13.67% | 13.67% | 13.67% | 13.67% | 13.67% | 13.67% | 13.67% | 13.67% | 13.67% | 13.67% | 13.67% | 13.67% | 13.67%
[8 empty] | Residential PV - Class 9 | Moderate | 13.15% | 13.16% | 13.18% | 13.19% | 13.2% | 13.22% | 13.23% | 13.25% | 13.26% | 13.27% | 13.29% | 13.3% | 13.32% | 13.33% | 13.35% | 13.38% | 13.4% | 13.42% | 13.44% | 13.47% | 13.49% | 13.51% | 13.54% | 13.56% | 13.58% | 13.61% | 13.63% | 13.65% | 13.67%
[8 empty] | Residential PV - Class 9 | Conservative | 13.11% | 13.11% | 13.11% | 13.11% | 13.11% | 13.11% | 13.11% | 13.11% | 13.11% | 13.11% | 13.11% | 13.11% | 13.11% | 13.11% | 13.12% | 13.14% | 13.15% | 13.17% | 13.18% | 13.2% | 13.21% | 13.23% | 13.24% | 13.26% | 13.27% | 13.29% | 13.3% | 13.32% | 13.33%
[8 empty] | Residential PV - Class 10 | Advanced | 12.06% | 12.1% | 12.13% | 12.16% | 12.19% | 12.23% | 12.26% | 12.29% | 12.32% | 12.35% | 12.39% | 12.42% | 12.45% | 12.48% | 12.48% | 12.48% | 12.48% | 12.48% | 12.48% | 12.48% | 12.48% | 12.48% | 12.48% | 12.48% | 12.48% | 12.48% | 12.48% | 12.48% | 12.48%
[8 empty] | Residential PV - Class 10 | Moderate | 12% | 12.02% | 12.03% | 12.04% | 12.06% | 12.07% | 12.08% | 12.09% | 12.11% | 12.12% | 12.13% | 12.14% | 12.16% | 12.17% | 12.19% | 12.21% | 12.23% | 12.25% | 12.27% | 12.3% | 12.32% | 12.34% | 12.36% | 12.38% | 12.4% | 12.42% | 12.44% | 12.46% | 12.48%
[8 empty] | Residential PV - Class 10 | Conservative | 11.97% | 11.97% | 11.97% | 11.97% | 11.97% | 11.97% | 11.97% | 11.97% | 11.97% | 11.97% | 11.97% | 11.97% | 11.97% | 11.97% | 11.98% | 11.99% | 12.01% | 12.02% | 12.03% | 12.05% | 12.06% | 12.07% | 12.09% | 12.1% | 12.12% | 12.13% | 12.14% | 12.16% | 12.17%
[10 empty] | 2022 | 2023 | 2024 | 2025 | 2026 | 2027 | 2028 | 2029 | 2030 | 2031 | 2032 | 2033 | 2034 | 2035 | 2036 | 2037 | 2038 | 2039 | 2040 | 2041 | 2042 | 2043 | 2044 | 2045 | 2046 | 2047 | 2048 | 2049 | 2050
[7 empty] | Annual Energy Production (kWh/kW) | Residential PV - Class 1 | Advanced | 1630.5537 | 1634.9291 | 1639.3044 | 1643.6798 | 1648.0552 | 1652.4306 | 1656.806 | 1661.1814 | 1665.5567 | 1669.9321 | 1674.3075 | 1678.6829 | 1683.0583 | 1687.4337 | 1687.4337 | 1687.4337 | 1687.4337 | 1687.4337 | 1687.4337 | 1687.4337 | 1687.4337 | 1687.4337 | 1687.4337 | 1687.4337 | 1687.4337 | 1687.4337 | 1687.4337 | 1687.4337 | 1687.4337
[8 empty] | Residential PV - Class 1 | Moderate | 1622.5888 | 1624.3092 | 1626.0296 | 1627.7501 | 1629.4705 | 1631.1909 | 1632.9113 | 1634.6318 | 1636.3522 | 1638.0726 | 1639.793 | 1641.5135 | 1643.2339 | 1644.9543 | 1647.7863 | 1650.6182 | 1653.4502 | 1656.2821 | 1659.1141 | 1661.9461 | 1664.778 | 1667.61 | 1670.4419 | 1673.2739 | 1676.1058 | 1678.9378 | 1681.7697 | 1684.6017 | 1687.4337
[8 empty] | Residential PV - Class 1 | Conservative | 1617.4275 | 1617.4275 | 1617.4275 | 1617.4275 | 1617.4275 | 1617.4275 | 1617.4275 | 1617.4275 | 1617.4275 | 1617.4275 | 1617.4275 | 1617.4275 | 1617.4275 | 1617.4275 | 1619.2626 | 1621.0978 | 1622.9329 | 1624.768 | 1626.6031 | 1628.4382 | 1630.2734 | 1632.1085 | 1633.9436 | 1635.7787 | 1637.6138 | 1639.449 | 1641.2841 | 1643.1192 | 1644.9543
[8 empty] | Residential PV - Class 2 | Advanced | 1605.3282 | 1609.6359 | 1613.9436 | 1618.2513 | 1622.559 | 1626.8666 | 1631.1743 | 1635.482 | 1639.7897 | 1644.0974 | 1648.4051 | 1652.7128 | 1657.0205 | 1661.3282 | 1661.3282 | 1661.3282 | 1661.3282 | 1661.3282 | 1661.3282 | 1661.3282 | 1661.3282 | 1661.3282 | 1661.3282 | 1661.3282 | 1661.3282 | 1661.3282 | 1661.3282 | 1661.3282 | 1661.3282
[8 empty] | Residential PV - Class 2 | Moderate | 1597.4865 | 1599.1803 | 1600.8741 | 1602.5679 | 1604.2618 | 1605.9556 | 1607.6494 | 1609.3432 | 1611.037 | 1612.7308 | 1614.4246 | 1616.1184 | 1617.8122 | 1619.506 | 1622.2942 | 1625.0823 | 1627.8705 | 1630.6586 | 1633.4468 | 1636.2349 | 1639.0231 | 1641.8112 | 1644.5993 | 1647.3875 | 1650.1756 | 1652.9638 | 1655.7519 | 1658.5401 | 1661.3282
[8 empty] | Residential PV - Class 2 | Conservative | 1592.4051 | 1592.4051 | 1592.4051 | 1592.4051 | 1592.4051 | 1592.4051 | 1592.4051 | 1592.4051 | 1592.4051 | 1592.4051 | 1592.4051 | 1592.4051 | 1592.4051 | 1592.4051 | 1594.2118 | 1596.0186 | 1597.8253 | 1599.632 | 1601.4387 | 1603.2455 | 1605.0522 | 1606.8589 | 1608.6657 | 1610.4724 | 1612.2791 | 1614.0859 | 1615.8926 | 1617.6993 | 1619.506
[8 empty] | Residential PV - Class 3 | Advanced | 1497.6298 | 1501.6485 | 1505.6672 | 1509.6859 | 1513.7046 | 1517.7233 | 1521.742 | 1525.7607 | 1529.7794 | 1533.7981 | 1537.8168 | 1541.8355 | 1545.8542 | 1549.8729 | 1549.8729 | 1549.8729 | 1549.8729 | 1549.8729 | 1549.8729 | 1549.8729 | 1549.8729 | 1549.8729 | 1549.8729 | 1549.8729 | 1549.8729 | 1549.8729 | 1549.8729 | 1549.8729 | 1549.8729
[8 empty] | Residential PV - Class 3 | Moderate | 1490.3142 | 1491.8944 | 1493.4746 | 1495.0547 | 1496.6349 | 1498.2151 | 1499.7953 | 1501.3754 | 1502.9556 | 1504.5358 | 1506.116 | 1507.6962 | 1509.2763 | 1510.8565 | 1513.4576 | 1516.0587 | 1518.6598 | 1521.2609 | 1523.862 | 1526.4631 | 1529.0641 | 1531.6652 | 1534.2663 | 1536.8674 | 1539.4685 | 1542.0696 | 1544.6707 | 1547.2718 | 1549.8729
[8 empty] | Residential PV - Class 3 | Conservative | 1485.5737 | 1485.5737 | 1485.5737 | 1485.5737 | 1485.5737 | 1485.5737 | 1485.5737 | 1485.5737 | 1485.5737 | 1485.5737 | 1485.5737 | 1485.5737 | 1485.5737 | 1485.5737 | 1487.2592 | 1488.9447 | 1490.6303 | 1492.3158 | 1494.0013 | 1495.6868 | 1497.3723 | 1499.0579 | 1500.7434 | 1502.4289 | 1504.1144 | 1505.7999 | 1507.4855 | 1509.171 | 1510.8565
[8 empty] | Residential PV - Class 4 | Advanced | 1415.222 | 1419.0195 | 1422.8171 | 1426.6147 | 1430.4122 | 1434.2098 | 1438.0074 | 1441.8049 | 1445.6025 | 1449.4001 | 1453.1977 | 1456.9952 | 1460.7928 | 1464.5904 | 1464.5904 | 1464.5904 | 1464.5904 | 1464.5904 | 1464.5904 | 1464.5904 | 1464.5904 | 1464.5904 | 1464.5904 | 1464.5904 | 1464.5904 | 1464.5904 | 1464.5904 | 1464.5904 | 1464.5904
[8 empty] | Residential PV - Class 4 | Moderate | 1408.3089 | 1409.8022 | 1411.2954 | 1412.7886 | 1414.2818 | 1415.7751 | 1417.2683 | 1418.7615 | 1420.2547 | 1421.748 | 1423.2412 | 1424.7344 | 1426.2276 | 1427.7209 | 1430.1788 | 1432.6368 | 1435.0948 | 1437.5527 | 1440.0107 | 1442.4687 | 1444.9266 | 1447.3846 | 1449.8426 | 1452.3005 | 1454.7585 | 1457.2165 | 1459.6744 | 1462.1324 | 1464.5904
[8 empty] | Residential PV - Class 4 | Conservative | 1403.8293 | 1403.8293 | 1403.8293 | 1403.8293 | 1403.8293 | 1403.8293 | 1403.8293 | 1403.8293 | 1403.8293 | 1403.8293 | 1403.8293 | 1403.8293 | 1403.8293 | 1403.8293 | 1405.422 | 1407.0148 | 1408.6076 | 1410.2004 | 1411.7931 | 1413.3859 | 1414.9787 | 1416.5715 | 1418.1642 | 1419.757 | 1421.3498 | 1422.9425 | 1424.5353 | 1426.1281 | 1427.7209
[8 empty] | Residential PV - Class 5 | Advanced | 1340.4433 | 1344.0403 | 1347.6372 | 1351.2341 | 1354.831 | 1358.4279 | 1362.0248 | 1365.6217 | 1369.2186 | 1372.8155 | 1376.4124 | 1380.0094 | 1383.6063 | 1387.2032 | 1387.2032 | 1387.2032 | 1387.2032 | 1387.2032 | 1387.2032 | 1387.2032 | 1387.2032 | 1387.2032 | 1387.2032 | 1387.2032 | 1387.2032 | 1387.2032 | 1387.2032 | 1387.2032 | 1387.2032
[8 empty] | Residential PV - Class 5 | Moderate | 1333.8956 | 1335.3099 | 1336.7242 | 1338.1386 | 1339.5529 | 1340.9672 | 1342.3815 | 1343.7959 | 1345.2102 | 1346.6245 | 1348.0388 | 1349.4532 | 1350.8675 | 1352.2818 | 1354.6099 | 1356.938 | 1359.2661 | 1361.5942 | 1363.9223 | 1366.2504 | 1368.5785 | 1370.9065 | 1373.2346 | 1375.5627 | 1377.8908 | 1380.2189 | 1382.547 | 1384.8751 | 1387.2032
[8 empty] | Residential PV - Class 5 | Conservative | 1329.6526 | 1329.6526 | 1329.6526 | 1329.6526 | 1329.6526 | 1329.6526 | 1329.6526 | 1329.6526 | 1329.6526 | 1329.6526 | 1329.6526 | 1329.6526 | 1329.6526 | 1329.6526 | 1331.1612 | 1332.6698 | 1334.1785 | 1335.6871 | 1337.1957 | 1338.7043 | 1340.2129 | 1341.7215 | 1343.2301 | 1344.7388 | 1346.2474 | 1347.756 | 1349.2646 | 1350.7732 | 1352.2818
[8 empty] | Residential PV - Class 6 | Advanced | 1323.8096 | 1327.3619 | 1330.9141 | 1334.4664 | 1338.0187 | 1341.571 | 1345.1232 | 1348.6755 | 1352.2278 | 1355.7801 | 1359.3323 | 1362.8846 | 1366.4369 | 1369.9892 | 1369.9892 | 1369.9892 | 1369.9892 | 1369.9892 | 1369.9892 | 1369.9892 | 1369.9892 | 1369.9892 | 1369.9892 | 1369.9892 | 1369.9892 | 1369.9892 | 1369.9892 | 1369.9892 | 1369.9892
[8 empty] | Residential PV - Class 6 | Moderate | 1317.3431 | 1318.7399 | 1320.1366 | 1321.5334 | 1322.9302 | 1324.327 | 1325.7237 | 1327.1205 | 1328.5173 | 1329.9141 | 1331.3108 | 1332.7076 | 1334.1044 | 1335.5012 | 1337.8004 | 1340.0996 | 1342.3988 | 1344.698 | 1346.9972 | 1349.2964 | 1351.5956 | 1353.8948 | 1356.194 | 1358.4932 | 1360.7924 | 1363.0916 | 1365.3908 | 1367.69 | 1369.9892
[8 empty] | Residential PV - Class 6 | Conservative | 1313.1528 | 1313.1528 | 1313.1528 | 1313.1528 | 1313.1528 | 1313.1528 | 1313.1528 | 1313.1528 | 1313.1528 | 1313.1528 | 1313.1528 | 1313.1528 | 1313.1528 | 1313.1528 | 1314.6427 | 1316.1326 | 1317.6224 | 1319.1123 | 1320.6022 | 1322.0921 | 1323.582 | 1325.0719 | 1326.5618 | 1328.0517 | 1329.5416 | 1331.0315 | 1332.5214 | 1334.0113 | 1335.5012
[8 empty] | Residential PV - Class 7 | Advanced | 1265.4472 | 1268.8429 | 1272.2386 | 1275.6342 | 1279.0299 | 1282.4256 | 1285.8212 | 1289.2169 | 1292.6126 | 1296.0082 | 1299.4039 | 1302.7996 | 1306.1952 | 1309.5909 | 1309.5909 | 1309.5909 | 1309.5909 | 1309.5909 | 1309.5909 | 1309.5909 | 1309.5909 | 1309.5909 | 1309.5909 | 1309.5909 | 1309.5909 | 1309.5909 | 1309.5909 | 1309.5909 | 1309.5909
[8 empty] | Residential PV - Class 7 | Moderate | 1259.2658 | 1260.601 | 1261.9362 | 1263.2714 | 1264.6066 | 1265.9418 | 1267.277 | 1268.6122 | 1269.9474 | 1271.2826 | 1272.6178 | 1273.953 | 1275.2882 | 1276.6234 | 1278.8212 | 1281.019 | 1283.2169 | 1285.4147 | 1287.6125 | 1289.8104 | 1292.0082 | 1294.206 | 1296.4039 | 1298.6017 | 1300.7996 | 1302.9974 | 1305.1952 | 1307.3931 | 1309.5909
[8 empty] | Residential PV - Class 7 | Conservative | 1255.2602 | 1255.2602 | 1255.2602 | 1255.2602 | 1255.2602 | 1255.2602 | 1255.2602 | 1255.2602 | 1255.2602 | 1255.2602 | 1255.2602 | 1255.2602 | 1255.2602 | 1255.2602 | 1256.6844 | 1258.1086 | 1259.5329 | 1260.9571 | 1262.3813 | 1263.8055 | 1265.2297 | 1266.6539 | 1268.0781 | 1269.5023 | 1270.9265 | 1272.3507 | 1273.7749 | 1275.1991 | 1276.6234
[8 empty] | Residential PV - Class 8 | Advanced | 1205.467 | 1208.7017 | 1211.9364 | 1215.1711 | 1218.4058 | 1221.6405 | 1224.8753 | 1228.11 | 1231.3447 | 1234.5794 | 1237.8141 | 1241.0489 | 1244.2836 | 1247.5183 | 1247.5183 | 1247.5183 | 1247.5183 | 1247.5183 | 1247.5183 | 1247.5183 | 1247.5183 | 1247.5183 | 1247.5183 | 1247.5183 | 1247.5183 | 1247.5183 | 1247.5183 | 1247.5183 | 1247.5183
[8 empty] | Residential PV - Class 8 | Moderate | 1199.5785 | 1200.8504 | 1202.1224 | 1203.3943 | 1204.6662 | 1205.9381 | 1207.21 | 1208.4819 | 1209.7538 | 1211.0257 | 1212.2976 | 1213.5695 | 1214.8414 | 1216.1134 | 1218.207 | 1220.3007 | 1222.3943 | 1224.488 | 1226.5817 | 1228.6753 | 1230.769 | 1232.8627 | 1234.9563 | 1237.05 | 1239.1436 | 1241.2373 | 1243.331 | 1245.4246 | 1247.5183
[8 empty] | Residential PV - Class 8 | Conservative | 1195.7628 | 1195.7628 | 1195.7628 | 1195.7628 | 1195.7628 | 1195.7628 | 1195.7628 | 1195.7628 | 1195.7628 | 1195.7628 | 1195.7628 | 1195.7628 | 1195.7628 | 1195.7628 | 1197.1195 | 1198.4762 | 1199.8329 | 1201.1896 | 1202.5463 | 1203.903 | 1205.2597 | 1206.6164 | 1207.9731 | 1209.3298 | 1210.6865 | 1212.0432 | 1213.3999 | 1214.7567 | 1216.1134
[8 empty] | Residential PV - Class 9 | Advanced | 1157.4828 | 1160.5887 | 1163.6947 | 1166.8007 | 1169.9066 | 1173.0126 | 1176.1185 | 1179.2245 | 1182.3305 | 1185.4364 | 1188.5424 | 1191.6483 | 1194.7543 | 1197.8602 | 1197.8602 | 1197.8602 | 1197.8602 | 1197.8602 | 1197.8602 | 1197.8602 | 1197.8602 | 1197.8602 | 1197.8602 | 1197.8602 | 1197.8602 | 1197.8602 | 1197.8602 | 1197.8602 | 1197.8602
[8 empty] | Residential PV - Class 9 | Moderate | 1151.8288 | 1153.05 | 1154.2713 | 1155.4926 | 1156.7139 | 1157.9352 | 1159.1564 | 1160.3777 | 1161.599 | 1162.8203 | 1164.0416 | 1165.2628 | 1166.4841 | 1167.7054 | 1169.7157 | 1171.726 | 1173.7364 | 1175.7467 | 1177.757 | 1179.7673 | 1181.7777 | 1183.788 | 1185.7983 | 1187.8086 | 1189.819 | 1191.8293 | 1193.8396 | 1195.8499 | 1197.8602
[8 empty] | Residential PV - Class 9 | Conservative | 1148.1649 | 1148.1649 | 1148.1649 | 1148.1649 | 1148.1649 | 1148.1649 | 1148.1649 | 1148.1649 | 1148.1649 | 1148.1649 | 1148.1649 | 1148.1649 | 1148.1649 | 1148.1649 | 1149.4676 | 1150.7703 | 1152.073 | 1153.3757 | 1154.6784 | 1155.9811 | 1157.2838 | 1158.5865 | 1159.8892 | 1161.1919 | 1162.4946 | 1163.7973 | 1165.1 | 1166.4027 | 1167.7054
[8 empty] | Residential PV - Class 10 | Advanced | 1056.7333 | 1059.5689 | 1062.4045 | 1065.2401 | 1068.0758 | 1070.9114 | 1073.747 | 1076.5826 | 1079.4182 | 1082.2538 | 1085.0894 | 1087.925 | 1090.7606 | 1093.5962 | 1093.5962 | 1093.5962 | 1093.5962 | 1093.5962 | 1093.5962 | 1093.5962 | 1093.5962 | 1093.5962 | 1093.5962 | 1093.5962 | 1093.5962 | 1093.5962 | 1093.5962 | 1093.5962 | 1093.5962
[8 empty] | Residential PV - Class 10 | Moderate | 1051.5714 | 1052.6864 | 1053.8014 | 1054.9164 | 1056.0313 | 1057.1463 | 1058.2613 | 1059.3763 | 1060.4912 | 1061.6062 | 1062.7212 | 1063.8362 | 1064.9512 | 1066.0661 | 1067.9015 | 1069.7368 | 1071.5722 | 1073.4075 | 1075.2428 | 1077.0782 | 1078.9135 | 1080.7489 | 1082.5842 | 1084.4195 | 1086.2549 | 1088.0902 | 1089.9256 | 1091.7609 | 1093.5962
[8 empty] | Residential PV - Class 10 | Conservative | 1048.2265 | 1048.2265 | 1048.2265 | 1048.2265 | 1048.2265 | 1048.2265 | 1048.2265 | 1048.2265 | 1048.2265 | 1048.2265 | 1048.2265 | 1048.2265 | 1048.2265 | 1048.2265 | 1049.4158 | 1050.6051 | 1051.7944 | 1052.9837 | 1054.173 | 1055.3623 | 1056.5517 | 1057.741 | 1058.9303 | 1060.1196 | 1061.3089 | 1062.4982 | 1063.6875 | 1064.8768 | 1066.0661
[10 empty] | 2022 | 2023 | 2024 | 2025 | 2026 | 2027 | 2028 | 2029 | 2030 | 2031 | 2032 | 2033 | 2034 | 2035 | 2036 | 2037 | 2038 | 2039 | 2040 | 2041 | 2042 | 2043 | 2044 | 2045 | 2046 | 2047 | 2048 | 2049 | 2050
[7 empty] | CAPEX ($/kW) | Residential PV - Class 1 | Advanced | 3182.9957 | 2682.1846 | 2559.342 | 2436.4994 | 2313.6568 | 2190.8142 | 2067.9716 | 1945.129 | 1822.2864 | 1699.4438 | 1576.6012 | 1453.7586 | 1330.916 | 1208.0734 | 1190.3544 | 1172.6355 | 1154.9165 | 1137.1975 | 1119.4785 | 1101.7596 | 1084.0406 | 1066.3216 | 1048.6026 | 1030.8837 | 1013.1647 | 995.4457 | 977.7267 | 960.0078 | 942.2888
[8 empty] | Residential PV - Class 1 | Moderate | 3182.9957 | 2682.1846 | 2600.5763 | 2518.9681 | 2437.3598 | 2355.7515 | 2274.1432 | 2192.5349 | 2110.9266 | 2029.3183 | 1947.71 | 1866.1018 | 1784.4935 | 1702.8852 | 1669.8977 | 1636.9103 | 1603.9228 | 1570.9354 | 1537.9479 | 1504.9605 | 1471.973 | 1438.9856 | 1405.9981 | 1373.0107 | 1340.0232 | 1307.0358 | 1274.0483 | 1241.0609 | 1208.0734
[8 empty] | Residential PV - Class 1 | Conservative | 3182.9957 | 2682.1846 | 2659.2115 | 2636.2384 | 2613.2652 | 2590.2921 | 2567.319 | 2544.3458 | 2521.3727 | 2498.3995 | 2475.4264 | 2452.4533 | 2429.4801 | 2406.507 | 2359.5989 | 2312.6908 | 2265.7826 | 2218.8745 | 2171.9664 | 2125.0583 | 2078.1501 | 2031.242 | 1984.3339 | 1937.4258 | 1890.5177 | 1843.6095 | 1796.7014 | 1749.7933 | 1702.8852
[8 empty] | Residential PV - Class 2 | Advanced | 3182.9957 | 2682.1846 | 2559.342 | 2436.4994 | 2313.6568 | 2190.8142 | 2067.9716 | 1945.129 | 1822.2864 | 1699.4438 | 1576.6012 | 1453.7586 | 1330.916 | 1208.0734 | 1190.3544 | 1172.6355 | 1154.9165 | 1137.1975 | 1119.4785 | 1101.7596 | 1084.0406 | 1066.3216 | 1048.6026 | 1030.8837 | 1013.1647 | 995.4457 | 977.7267 | 960.0078 | 942.2888
[8 empty] | Residential PV - Class 2 | Moderate | 3182.9957 | 2682.1846 | 2600.5763 | 2518.9681 | 2437.3598 | 2355.7515 | 2274.1432 | 2192.5349 | 2110.9266 | 2029.3183 | 1947.71 | 1866.1018 | 1784.4935 | 1702.8852 | 1669.8977 | 1636.9103 | 1603.9228 | 1570.9354 | 1537.9479 | 1504.9605 | 1471.973 | 1438.9856 | 1405.9981 | 1373.0107 | 1340.0232 | 1307.0358 | 1274.0483 | 1241.0609 | 1208.0734
[8 empty] | Residential PV - Class 2 | Conservative | 3182.9957 | 2682.1846 | 2659.2115 | 2636.2384 | 2613.2652 | 2590.2921 | 2567.319 | 2544.3458 | 2521.3727 | 2498.3995 | 2475.4264 | 2452.4533 | 2429.4801 | 2406.507 | 2359.5989 | 2312.6908 | 2265.7826 | 2218.8745 | 2171.9664 | 2125.0583 | 2078.1501 | 2031.242 | 1984.3339 | 1937.4258 | 1890.5177 | 1843.6095 | 1796.7014 | 1749.7933 | 1702.8852
[8 empty] | Residential PV - Class 3 | Advanced | 3182.9957 | 2682.1846 | 2559.342 | 2436.4994 | 2313.6568 | 2190.8142 | 2067.9716 | 1945.129 | 1822.2864 | 1699.4438 | 1576.6012 | 1453.7586 | 1330.916 | 1208.0734 | 1190.3544 | 1172.6355 | 1154.9165 | 1137.1975 | 1119.4785 | 1101.7596 | 1084.0406 | 1066.3216 | 1048.6026 | 1030.8837 | 1013.1647 | 995.4457 | 977.7267 | 960.0078 | 942.2888
[8 empty] | Residential PV - Class 3 | Moderate | 3182.9957 | 2682.1846 | 2600.5763 | 2518.9681 | 2437.3598 | 2355.7515 | 2274.1432 | 2192.5349 | 2110.9266 | 2029.3183 | 1947.71 | 1866.1018 | 1784.4935 | 1702.8852 | 1669.8977 | 1636.9103 | 1603.9228 | 1570.9354 | 1537.9479 | 1504.9605 | 1471.973 | 1438.9856 | 1405.9981 | 1373.0107 | 1340.0232 | 1307.0358 | 1274.0483 | 1241.0609 | 1208.0734
[8 empty] | Residential PV - Class 3 | Conservative | 3182.9957 | 2682.1846 | 2659.2115 | 2636.2384 | 2613.2652 | 2590.2921 | 2567.319 | 2544.3458 | 2521.3727 | 2498.3995 | 2475.4264 | 2452.4533 | 2429.4801 | 2406.507 | 2359.5989 | 2312.6908 | 2265.7826 | 2218.8745 | 2171.9664 | 2125.0583 | 2078.1501 | 2031.242 | 1984.3339 | 1937.4258 | 1890.5177 | 1843.6095 | 1796.7014 | 1749.7933 | 1702.8852
[8 empty] | Residential PV - Class 4 | Advanced | 3182.9957 | 2682.1846 | 2559.342 | 2436.4994 | 2313.6568 | 2190.8142 | 2067.9716 | 1945.129 | 1822.2864 | 1699.4438 | 1576.6012 | 1453.7586 | 1330.916 | 1208.0734 | 1190.3544 | 1172.6355 | 1154.9165 | 1137.1975 | 1119.4785 | 1101.7596 | 1084.0406 | 1066.3216 | 1048.6026 | 1030.8837 | 1013.1647 | 995.4457 | 977.7267 | 960.0078 | 942.2888
[8 empty] | Residential PV - Class 4 | Moderate | 3182.9957 | 2682.1846 | 2600.5763 | 2518.9681 | 2437.3598 | 2355.7515 | 2274.1432 | 2192.5349 | 2110.9266 | 2029.3183 | 1947.71 | 1866.1018 | 1784.4935 | 1702.8852 | 1669.8977 | 1636.9103 | 1603.9228 | 1570.9354 | 1537.9479 | 1504.9605 | 1471.973 | 1438.9856 | 1405.9981 | 1373.0107 | 1340.0232 | 1307.0358 | 1274.0483 | 1241.0609 | 1208.0734
[8 empty] | Residential PV - Class 4 | Conservative | 3182.9957 | 2682.1846 | 2659.2115 | 2636.2384 | 2613.2652 | 2590.2921 | 2567.319 | 2544.3458 | 2521.3727 | 2498.3995 | 2475.4264 | 2452.4533 | 2429.4801 | 2406.507 | 2359.5989 | 2312.6908 | 2265.7826 | 2218.8745 | 2171.9664 | 2125.0583 | 2078.1501 | 2031.242 | 1984.3339 | 1937.4258 | 1890.5177 | 1843.6095 | 1796.7014 | 1749.7933 | 1702.8852
[8 empty] | Residential PV - Class 5 | Advanced | 3182.9957 | 2682.1846 | 2559.342 | 2436.4994 | 2313.6568 | 2190.8142 | 2067.9716 | 1945.129 | 1822.2864 | 1699.4438 | 1576.6012 | 1453.7586 | 1330.916 | 1208.0734 | 1190.3544 | 1172.6355 | 1154.9165 | 1137.1975 | 1119.4785 | 1101.7596 | 1084.0406 | 1066.3216 | 1048.6026 | 1030.8837 | 1013.1647 | 995.4457 | 977.7267 | 960.0078 | 942.2888
[8 empty] | Residential PV - Class 5 | Moderate | 3182.9957 | 2682.1846 | 2600.5763 | 2518.9681 | 2437.3598 | 2355.7515 | 2274.1432 | 2192.5349 | 2110.9266 | 2029.3183 | 1947.71 | 1866.1018 | 1784.4935 | 1702.8852 | 1669.8977 | 1636.9103 | 1603.9228 | 1570.9354 | 1537.9479 | 1504.9605 | 1471.973 | 1438.9856 | 1405.9981 | 1373.0107 | 1340.0232 | 1307.0358 | 1274.0483 | 1241.0609 | 1208.0734
[8 empty] | Residential PV - Class 5 | Conservative | 3182.9957 | 2682.1846 | 2659.2115 | 2636.2384 | 2613.2652 | 2590.2921 | 2567.319 | 2544.3458 | 2521.3727 | 2498.3995 | 2475.4264 | 2452.4533 | 2429.4801 | 2406.507 | 2359.5989 | 2312.6908 | 2265.7826 | 2218.8745 | 2171.9664 | 2125.0583 | 2078.1501 | 2031.242 | 1984.3339 | 1937.4258 | 1890.5177 | 1843.6095 | 1796.7014 | 1749.7933 | 1702.8852
[8 empty] | Residential PV - Class 6 | Advanced | 3182.9957 | 2682.1846 | 2559.342 | 2436.4994 | 2313.6568 | 2190.8142 | 2067.9716 | 1945.129 | 1822.2864 | 1699.4438 | 1576.6012 | 1453.7586 | 1330.916 | 1208.0734 | 1190.3544 | 1172.6355 | 1154.9165 | 1137.1975 | 1119.4785 | 1101.7596 | 1084.0406 | 1066.3216 | 1048.6026 | 1030.8837 | 1013.1647 | 995.4457 | 977.7267 | 960.0078 | 942.2888
[8 empty] | Residential PV - Class 6 | Moderate | 3182.9957 | 2682.1846 | 2600.5763 | 2518.9681 | 2437.3598 | 2355.7515 | 2274.1432 | 2192.5349 | 2110.9266 | 2029.3183 | 1947.71 | 1866.1018 | 1784.4935 | 1702.8852 | 1669.8977 | 1636.9103 | 1603.9228 | 1570.9354 | 1537.9479 | 1504.9605 | 1471.973 | 1438.9856 | 1405.9981 | 1373.0107 | 1340.0232 | 1307.0358 | 1274.0483 | 1241.0609 | 1208.0734
[8 empty] | Residential PV - Class 6 | Conservative | 3182.9957 | 2682.1846 | 2659.2115 | 2636.2384 | 2613.2652 | 2590.2921 | 2567.319 | 2544.3458 | 2521.3727 | 2498.3995 | 2475.4264 | 2452.4533 | 2429.4801 | 2406.507 | 2359.5989 | 2312.6908 | 2265.7826 | 2218.8745 | 2171.9664 | 2125.0583 | 2078.1501 | 2031.242 | 1984.3339 | 1937.4258 | 1890.5177 | 1843.6095 | 1796.7014 | 1749.7933 | 1702.8852
[8 empty] | Residential PV - Class 7 | Advanced | 3182.9957 | 2682.1846 | 2559.342 | 2436.4994 | 2313.6568 | 2190.8142 | 2067.9716 | 1945.129 | 1822.2864 | 1699.4438 | 1576.6012 | 1453.7586 | 1330.916 | 1208.0734 | 1190.3544 | 1172.6355 | 1154.9165 | 1137.1975 | 1119.4785 | 1101.7596 | 1084.0406 | 1066.3216 | 1048.6026 | 1030.8837 | 1013.1647 | 995.4457 | 977.7267 | 960.0078 | 942.2888
[8 empty] | Residential PV - Class 7 | Moderate | 3182.9957 | 2682.1846 | 2600.5763 | 2518.9681 | 2437.3598 | 2355.7515 | 2274.1432 | 2192.5349 | 2110.9266 | 2029.3183 | 1947.71 | 1866.1018 | 1784.4935 | 1702.8852 | 1669.8977 | 1636.9103 | 1603.9228 | 1570.9354 | 1537.9479 | 1504.9605 | 1471.973 | 1438.9856 | 1405.9981 | 1373.0107 | 1340.0232 | 1307.0358 | 1274.0483 | 1241.0609 | 1208.0734
[8 empty] | Residential PV - Class 7 | Conservative | 3182.9957 | 2682.1846 | 2659.2115 | 2636.2384 | 2613.2652 | 2590.2921 | 2567.319 | 2544.3458 | 2521.3727 | 2498.3995 | 2475.4264 | 2452.4533 | 2429.4801 | 2406.507 | 2359.5989 | 2312.6908 | 2265.7826 | 2218.8745 | 2171.9664 | 2125.0583 | 2078.1501 | 2031.242 | 1984.3339 | 1937.4258 | 1890.5177 | 1843.6095 | 1796.7014 | 1749.7933 | 1702.8852
[8 empty] | Residential PV - Class 8 | Advanced | 3182.9957 | 2682.1846 | 2559.342 | 2436.4994 | 2313.6568 | 2190.8142 | 2067.9716 | 1945.129 | 1822.2864 | 1699.4438 | 1576.6012 | 1453.7586 | 1330.916 | 1208.0734 | 1190.3544 | 1172.6355 | 1154.9165 | 1137.1975 | 1119.4785 | 1101.7596 | 1084.0406 | 1066.3216 | 1048.6026 | 1030.8837 | 1013.1647 | 995.4457 | 977.7267 | 960.0078 | 942.2888
[8 empty] | Residential PV - Class 8 | Moderate | 3182.9957 | 2682.1846 | 2600.5763 | 2518.9681 | 2437.3598 | 2355.7515 | 2274.1432 | 2192.5349 | 2110.9266 | 2029.3183 | 1947.71 | 1866.1018 | 1784.4935 | 1702.8852 | 1669.8977 | 1636.9103 | 1603.9228 | 1570.9354 | 1537.9479 | 1504.9605 | 1471.973 | 1438.9856 | 1405.9981 | 1373.0107 | 1340.0232 | 1307.0358 | 1274.0483 | 1241.0609 | 1208.0734
[8 empty] | Residential PV - Class 8 | Conservative | 3182.9957 | 2682.1846 | 2659.2115 | 2636.2384 | 2613.2652 | 2590.2921 | 2567.319 | 2544.3458 | 2521.3727 | 2498.3995 | 2475.4264 | 2452.4533 | 2429.4801 | 2406.507 | 2359.5989 | 2312.6908 | 2265.7826 | 2218.8745 | 2171.9664 | 2125.0583 | 2078.1501 | 2031.242 | 1984.3339 | 1937.4258 | 1890.5177 | 1843.6095 | 1796.7014 | 1749.7933 | 1702.8852
[8 empty] | Residential PV - Class 9 | Advanced | 3182.9957 | 2682.1846 | 2559.342 | 2436.4994 | 2313.6568 | 2190.8142 | 2067.9716 | 1945.129 | 1822.2864 | 1699.4438 | 1576.6012 | 1453.7586 | 1330.916 | 1208.0734 | 1190.3544 | 1172.6355 | 1154.9165 | 1137.1975 | 1119.4785 | 1101.7596 | 1084.0406 | 1066.3216 | 1048.6026 | 1030.8837 | 1013.1647 | 995.4457 | 977.7267 | 960.0078 | 942.2888
[8 empty] | Residential PV - Class 9 | Moderate | 3182.9957 | 2682.1846 | 2600.5763 | 2518.9681 | 2437.3598 | 2355.7515 | 2274.1432 | 2192.5349 | 2110.9266 | 2029.3183 | 1947.71 | 1866.1018 | 1784.4935 | 1702.8852 | 1669.8977 | 1636.9103 | 1603.9228 | 1570.9354 | 1537.9479 | 1504.9605 | 1471.973 | 1438.9856 | 1405.9981 | 1373.0107 | 1340.0232 | 1307.0358 | 1274.0483 | 1241.0609 | 1208.0734
[8 empty] | Residential PV - Class 9 | Conservative | 3182.9957 | 2682.1846 | 2659.2115 | 2636.2384 | 2613.2652 | 2590.2921 | 2567.319 | 2544.3458 | 2521.3727 | 2498.3995 | 2475.4264 | 2452.4533 | 2429.4801 | 2406.507 | 2359.5989 | 2312.6908 | 2265.7826 | 2218.8745 | 2171.9664 | 2125.0583 | 2078.1501 | 2031.242 | 1984.3339 | 1937.4258 | 1890.5177 | 1843.6095 | 1796.7014 | 1749.7933 | 1702.8852
[8 empty] | Residential PV - Class 10 | Advanced | 3182.9957 | 2682.1846 | 2559.342 | 2436.4994 | 2313.6568 | 2190.8142 | 2067.9716 | 1945.129 | 1822.2864 | 1699.4438 | 1576.6012 | 1453.7586 | 1330.916 | 1208.0734 | 1190.3544 | 1172.6355 | 1154.9165 | 1137.1975 | 1119.4785 | 1101.7596 | 1084.0406 | 1066.3216 | 1048.6026 | 1030.8837 | 1013.1647 | 995.4457 | 977.7267 | 960.0078 | 942.2888
[8 empty] | Residential PV - Class 10 | Moderate | 3182.9957 | 2682.1846 | 2600.5763 | 2518.9681 | 2437.3598 | 2355.7515 | 2274.1432 | 2192.5349 | 2110.9266 | 2029.3183 | 1947.71 | 1866.1018 | 1784.4935 | 1702.8852 | 1669.8977 | 1636.9103 | 1603.9228 | 1570.9354 | 1537.9479 | 1504.9605 | 1471.973 | 1438.9856 | 1405.9981 | 1373.0107 | 1340.0232 | 1307.0358 | 1274.0483 | 1241.0609 | 1208.0734
[8 empty] | Residential PV - Class 10 | Conservative | 3182.9957 | 2682.1846 | 2659.2115 | 2636.2384 | 2613.2652 | 2590.2921 | 2567.319 | 2544.3458 | 2521.3727 | 2498.3995 | 2475.4264 | 2452.4533 | 2429.4801 | 2406.507 | 2359.5989 | 2312.6908 | 2265.7826 | 2218.8745 | 2171.9664 | 2125.0583 | 2078.1501 | 2031.242 | 1984.3339 | 1937.4258 | 1890.5177 | 1843.6095 | 1796.7014 | 1749.7933 | 1702.8852
[10 empty] | 2022 | 2023 | 2024 | 2025 | 2026 | 2027 | 2028 | 2029 | 2030 | 2031 | 2032 | 2033 | 2034 | 2035 | 2036 | 2037 | 2038 | 2039 | 2040 | 2041 | 2042 | 2043 | 2044 | 2045 | 2046 | 2047 | 2048 | 2049 | 2050
[7 empty] | Overnight Capital Cost ($/kW) | Residential PV - Class 1 | Advanced | 3182.9957 | 2682.1846 | 2559.342 | 2436.4994 | 2313.6568 | 2190.8142 | 2067.9716 | 1945.129 | 1822.2864 | 1699.4438 | 1576.6012 | 1453.7586 | 1330.916 | 1208.0734 | 1190.3544 | 1172.6355 | 1154.9165 | 1137.1975 | 1119.4785 | 1101.7596 | 1084.0406 | 1066.3216 | 1048.6026 | 1030.8837 | 1013.1647 | 995.4457 | 977.7267 | 960.0078 | 942.2888
[8 empty] | Residential PV - Class 1 | Moderate | 3182.9957 | 2682.1846 | 2600.5763 | 2518.9681 | 2437.3598 | 2355.7515 | 2274.1432 | 2192.5349 | 2110.9266 | 2029.3183 | 1947.71 | 1866.1018 | 1784.4935 | 1702.8852 | 1669.8977 | 1636.9103 | 1603.9228 | 1570.9354 | 1537.9479 | 1504.9605 | 1471.973 | 1438.9856 | 1405.9981 | 1373.0107 | 1340.0232 | 1307.0358 | 1274.0483 | 1241.0609 | 1208.0734
[8 empty] | Residential PV - Class 1 | Conservative | 3182.9957 | 2682.1846 | 2659.2115 | 2636.2384 | 2613.2652 | 2590.2921 | 2567.319 | 2544.3458 | 2521.3727 | 2498.3995 | 2475.4264 | 2452.4533 | 2429.4801 | 2406.507 | 2359.5989 | 2312.6908 | 2265.7826 | 2218.8745 | 2171.9664 | 2125.0583 | 2078.1501 | 2031.242 | 1984.3339 | 1937.4258 | 1890.5177 | 1843.6095 | 1796.7014 | 1749.7933 | 1702.8852
[8 empty] | Residential PV - Class 2 | Advanced | 3182.9957 | 2682.1846 | 2559.342 | 2436.4994 | 2313.6568 | 2190.8142 | 2067.9716 | 1945.129 | 1822.2864 | 1699.4438 | 1576.6012 | 1453.7586 | 1330.916 | 1208.0734 | 1190.3544 | 1172.6355 | 1154.9165 | 1137.1975 | 1119.4785 | 1101.7596 | 1084.0406 | 1066.3216 | 1048.6026 | 1030.8837 | 1013.1647 | 995.4457 | 977.7267 | 960.0078 | 942.2888
[8 empty] | Residential PV - Class 2 | Moderate | 3182.9957 | 2682.1846 | 2600.5763 | 2518.9681 | 2437.3598 | 2355.7515 | 2274.1432 | 2192.5349 | 2110.9266 | 2029.3183 | 1947.71 | 1866.1018 | 1784.4935 | 1702.8852 | 1669.8977 | 1636.9103 | 1603.9228 | 1570.9354 | 1537.9479 | 1504.9605 | 1471.973 | 1438.9856 | 1405.9981 | 1373.0107 | 1340.0232 | 1307.0358 | 1274.0483 | 1241.0609 | 1208.0734
[8 empty] | Residential PV - Class 2 | Conservative | 3182.9957 | 2682.1846 | 2659.2115 | 2636.2384 | 2613.2652 | 2590.2921 | 2567.319 | 2544.3458 | 2521.3727 | 2498.3995 | 2475.4264 | 2452.4533 | 2429.4801 | 2406.507 | 2359.5989 | 2312.6908 | 2265.7826 | 2218.8745 | 2171.9664 | 2125.0583 | 2078.1501 | 2031.242 | 1984.3339 | 1937.4258 | 1890.5177 | 1843.6095 | 1796.7014 | 1749.7933 | 1702.8852
[8 empty] | Residential PV - Class 3 | Advanced | 3182.9957 | 2682.1846 | 2559.342 | 2436.4994 | 2313.6568 | 2190.8142 | 2067.9716 | 1945.129 | 1822.2864 | 1699.4438 | 1576.6012 | 1453.7586 | 1330.916 | 1208.0734 | 1190.3544 | 1172.6355 | 1154.9165 | 1137.1975 | 1119.4785 | 1101.7596 | 1084.0406 | 1066.3216 | 1048.6026 | 1030.8837 | 1013.1647 | 995.4457 | 977.7267 | 960.0078 | 942.2888
[8 empty] | Residential PV - Class 3 | Moderate | 3182.9957 | 2682.1846 | 2600.5763 | 2518.9681 | 2437.3598 | 2355.7515 | 2274.1432 | 2192.5349 | 2110.9266 | 2029.3183 | 1947.71 | 1866.1018 | 1784.4935 | 1702.8852 | 1669.8977 | 1636.9103 | 1603.9228 | 1570.9354 | 1537.9479 | 1504.9605 | 1471.973 | 1438.9856 | 1405.9981 | 1373.0107 | 1340.0232 | 1307.0358 | 1274.0483 | 1241.0609 | 1208.0734
[8 empty] | Residential PV - Class 3 | Conservative | 3182.9957 | 2682.1846 | 2659.2115 | 2636.2384 | 2613.2652 | 2590.2921 | 2567.319 | 2544.3458 | 2521.3727 | 2498.3995 | 2475.4264 | 2452.4533 | 2429.4801 | 2406.507 | 2359.5989 | 2312.6908 | 2265.7826 | 2218.8745 | 2171.9664 | 2125.0583 | 2078.1501 | 2031.242 | 1984.3339 | 1937.4258 | 1890.5177 | 1843.6095 | 1796.7014 | 1749.7933 | 1702.8852
[8 empty] | Residential PV - Class 4 | Advanced | 3182.9957 | 2682.1846 | 2559.342 | 2436.4994 | 2313.6568 | 2190.8142 | 2067.9716 | 1945.129 | 1822.2864 | 1699.4438 | 1576.6012 | 1453.7586 | 1330.916 | 1208.0734 | 1190.3544 | 1172.6355 | 1154.9165 | 1137.1975 | 1119.4785 | 1101.7596 | 1084.0406 | 1066.3216 | 1048.6026 | 1030.8837 | 1013.1647 | 995.4457 | 977.7267 | 960.0078 | 942.2888
[8 empty] | Residential PV - Class 4 | Moderate | 3182.9957 | 2682.1846 | 2600.5763 | 2518.9681 | 2437.3598 | 2355.7515 | 2274.1432 | 2192.5349 | 2110.9266 | 2029.3183 | 1947.71 | 1866.1018 | 1784.4935 | 1702.8852 | 1669.8977 | 1636.9103 | 1603.9228 | 1570.9354 | 1537.9479 | 1504.9605 | 1471.973 | 1438.9856 | 1405.9981 | 1373.0107 | 1340.0232 | 1307.0358 | 1274.0483 | 1241.0609 | 1208.0734
[8 empty] | Residential PV - Class 4 | Conservative | 3182.9957 | 2682.1846 | 2659.2115 | 2636.2384 | 2613.2652 | 2590.2921 | 2567.319 | 2544.3458 | 2521.3727 | 2498.3995 | 2475.4264 | 2452.4533 | 2429.4801 | 2406.507 | 2359.5989 | 2312.6908 | 2265.7826 | 2218.8745 | 2171.9664 | 2125.0583 | 2078.1501 | 2031.242 | 1984.3339 | 1937.4258 | 1890.5177 | 1843.6095 | 1796.7014 | 1749.7933 | 1702.8852
[8 empty] | Residential PV - Class 5 | Advanced | 3182.9957 | 2682.1846 | 2559.342 | 2436.4994 | 2313.6568 | 2190.8142 | 2067.9716 | 1945.129 | 1822.2864 | 1699.4438 | 1576.6012 | 1453.7586 | 1330.916 | 1208.0734 | 1190.3544 | 1172.6355 | 1154.9165 | 1137.1975 | 1119.4785 | 1101.7596 | 1084.0406 | 1066.3216 | 1048.6026 | 1030.8837 | 1013.1647 | 995.4457 | 977.7267 | 960.0078 | 942.2888
[8 empty] | Residential PV - Class 5 | Moderate | 3182.9957 | 2682.1846 | 2600.5763 | 2518.9681 | 2437.3598 | 2355.7515 | 2274.1432 | 2192.5349 | 2110.9266 | 2029.3183 | 1947.71 | 1866.1018 | 1784.4935 | 1702.8852 | 1669.8977 | 1636.9103 | 1603.9228 | 1570.9354 | 1537.9479 | 1504.9605 | 1471.973 | 1438.9856 | 1405.9981 | 1373.0107 | 1340.0232 | 1307.0358 | 1274.0483 | 1241.0609 | 1208.0734
[8 empty] | Residential PV - Class 5 | Conservative | 3182.9957 | 2682.1846 | 2659.2115 | 2636.2384 | 2613.2652 | 2590.2921 | 2567.319 | 2544.3458 | 2521.3727 | 2498.3995 | 2475.4264 | 2452.4533 | 2429.4801 | 2406.507 | 2359.5989 | 2312.6908 | 2265.7826 | 2218.8745 | 2171.9664 | 2125.0583 | 2078.1501 | 2031.242 | 1984.3339 | 1937.4258 | 1890.5177 | 1843.6095 | 1796.7014 | 1749.7933 | 1702.8852
[8 empty] | Residential PV - Class 6 | Advanced | 3182.9957 | 2682.1846 | 2559.342 | 2436.4994 | 2313.6568 | 2190.8142 | 2067.9716 | 1945.129 | 1822.2864 | 1699.4438 | 1576.6012 | 1453.7586 | 1330.916 | 1208.0734 | 1190.3544 | 1172.6355 | 1154.9165 | 1137.1975 | 1119.4785 | 1101.7596 | 1084.0406 | 1066.3216 | 1048.6026 | 1030.8837 | 1013.1647 | 995.4457 | 977.7267 | 960.0078 | 942.2888
[8 empty] | Residential PV - Class 6 | Moderate | 3182.9957 | 2682.1846 | 2600.5763 | 2518.9681 | 2437.3598 | 2355.7515 | 2274.1432 | 2192.5349 | 2110.9266 | 2029.3183 | 1947.71 | 1866.1018 | 1784.4935 | 1702.8852 | 1669.8977 | 1636.9103 | 1603.9228 | 1570.9354 | 1537.9479 | 1504.9605 | 1471.973 | 1438.9856 | 1405.9981 | 1373.0107 | 1340.0232 | 1307.0358 | 1274.0483 | 1241.0609 | 1208.0734
[8 empty] | Residential PV - Class 6 | Conservative | 3182.9957 | 2682.1846 | 2659.2115 | 2636.2384 | 2613.2652 | 2590.2921 | 2567.319 | 2544.3458 | 2521.3727 | 2498.3995 | 2475.4264 | 2452.4533 | 2429.4801 | 2406.507 | 2359.5989 | 2312.6908 | 2265.7826 | 2218.8745 | 2171.9664 | 2125.0583 | 2078.1501 | 2031.242 | 1984.3339 | 1937.4258 | 1890.5177 | 1843.6095 | 1796.7014 | 1749.7933 | 1702.8852
[8 empty] | Residential PV - Class 7 | Advanced | 3182.9957 | 2682.1846 | 2559.342 | 2436.4994 | 2313.6568 | 2190.8142 | 2067.9716 | 1945.129 | 1822.2864 | 1699.4438 | 1576.6012 | 1453.7586 | 1330.916 | 1208.0734 | 1190.3544 | 1172.6355 | 1154.9165 | 1137.1975 | 1119.4785 | 1101.7596 | 1084.0406 | 1066.3216 | 1048.6026 | 1030.8837 | 1013.1647 | 995.4457 | 977.7267 | 960.0078 | 942.2888
[8 empty] | Residential PV - Class 7 | Moderate | 3182.9957 | 2682.1846 | 2600.5763 | 2518.9681 | 2437.3598 | 2355.7515 | 2274.1432 | 2192.5349 | 2110.9266 | 2029.3183 | 1947.71 | 1866.1018 | 1784.4935 | 1702.8852 | 1669.8977 | 1636.9103 | 1603.9228 | 1570.9354 | 1537.9479 | 1504.9605 | 1471.973 | 1438.9856 | 1405.9981 | 1373.0107 | 1340.0232 | 1307.0358 | 1274.0483 | 1241.0609 | 1208.0734
[8 empty] | Residential PV - Class 7 | Conservative | 3182.9957 | 2682.1846 | 2659.2115 | 2636.2384 | 2613.2652 | 2590.2921 | 2567.319 | 2544.3458 | 2521.3727 | 2498.3995 | 2475.4264 | 2452.4533 | 2429.4801 | 2406.507 | 2359.5989 | 2312.6908 | 2265.7826 | 2218.8745 | 2171.9664 | 2125.0583 | 2078.1501 | 2031.242 | 1984.3339 | 1937.4258 | 1890.5177 | 1843.6095 | 1796.7014 | 1749.7933 | 1702.8852
[8 empty] | Residential PV - Class 8 | Advanced | 3182.9957 | 2682.1846 | 2559.342 | 2436.4994 | 2313.6568 | 2190.8142 | 2067.9716 | 1945.129 | 1822.2864 | 1699.4438 | 1576.6012 | 1453.7586 | 1330.916 | 1208.0734 | 1190.3544 | 1172.6355 | 1154.9165 | 1137.1975 | 1119.4785 | 1101.7596 | 1084.0406 | 1066.3216 | 1048.6026 | 1030.8837 | 1013.1647 | 995.4457 | 977.7267 | 960.0078 | 942.2888
[8 empty] | Residential PV - Class 8 | Moderate | 3182.9957 | 2682.1846 | 2600.5763 | 2518.9681 | 2437.3598 | 2355.7515 | 2274.1432 | 2192.5349 | 2110.9266 | 2029.3183 | 1947.71 | 1866.1018 | 1784.4935 | 1702.8852 | 1669.8977 | 1636.9103 | 1603.9228 | 1570.9354 | 1537.9479 | 1504.9605 | 1471.973 | 1438.9856 | 1405.9981 | 1373.0107 | 1340.0232 | 1307.0358 | 1274.0483 | 1241.0609 | 1208.0734
[8 empty] | Residential PV - Class 8 | Conservative | 3182.9957 | 2682.1846 | 2659.2115 | 2636.2384 | 2613.2652 | 2590.2921 | 2567.319 | 2544.3458 | 2521.3727 | 2498.3995 | 2475.4264 | 2452.4533 | 2429.4801 | 2406.507 | 2359.5989 | 2312.6908 | 2265.7826 | 2218.8745 | 2171.9664 | 2125.0583 | 2078.1501 | 2031.242 | 1984.3339 | 1937.4258 | 1890.5177 | 1843.6095 | 1796.7014 | 1749.7933 | 1702.8852
[8 empty] | Residential PV - Class 9 | Advanced | 3182.9957 | 2682.1846 | 2559.342 | 2436.4994 | 2313.6568 | 2190.8142 | 2067.9716 | 1945.129 | 1822.2864 | 1699.4438 | 1576.6012 | 1453.7586 | 1330.916 | 1208.0734 | 1190.3544 | 1172.6355 | 1154.9165 | 1137.1975 | 1119.4785 | 1101.7596 | 1084.0406 | 1066.3216 | 1048.6026 | 1030.8837 | 1013.1647 | 995.4457 | 977.7267 | 960.0078 | 942.2888
[8 empty] | Residential PV - Class 9 | Moderate | 3182.9957 | 2682.1846 | 2600.5763 | 2518.9681 | 2437.3598 | 2355.7515 | 2274.1432 | 2192.5349 | 2110.9266 | 2029.3183 | 1947.71 | 1866.1018 | 1784.4935 | 1702.8852 | 1669.8977 | 1636.9103 | 1603.9228 | 1570.9354 | 1537.9479 | 1504.9605 | 1471.973 | 1438.9856 | 1405.9981 | 1373.0107 | 1340.0232 | 1307.0358 | 1274.0483 | 1241.0609 | 1208.0734
[8 empty] | Residential PV - Class 9 | Conservative | 3182.9957 | 2682.1846 | 2659.2115 | 2636.2384 | 2613.2652 | 2590.2921 | 2567.319 | 2544.3458 | 2521.3727 | 2498.3995 | 2475.4264 | 2452.4533 | 2429.4801 | 2406.507 | 2359.5989 | 2312.6908 | 2265.7826 | 2218.8745 | 2171.9664 | 2125.0583 | 2078.1501 | 2031.242 | 1984.3339 | 1937.4258 | 1890.5177 | 1843.6095 | 1796.7014 | 1749.7933 | 1702.8852
[8 empty] | Residential PV - Class 10 | Advanced | 3182.9957 | 2682.1846 | 2559.342 | 2436.4994 | 2313.6568 | 2190.8142 | 2067.9716 | 1945.129 | 1822.2864 | 1699.4438 | 1576.6012 | 1453.7586 | 1330.916 | 1208.0734 | 1190.3544 | 1172.6355 | 1154.9165 | 1137.1975 | 1119.4785 | 1101.7596 | 1084.0406 | 1066.3216 | 1048.6026 | 1030.8837 | 1013.1647 | 995.4457 | 977.7267 | 960.0078 | 942.2888
[8 empty] | Residential PV - Class 10 | Moderate | 3182.9957 | 2682.1846 | 2600.5763 | 2518.9681 | 2437.3598 | 2355.7515 | 2274.1432 | 2192.5349 | 2110.9266 | 2029.3183 | 1947.71 | 1866.1018 | 1784.4935 | 1702.8852 | 1669.8977 | 1636.9103 | 1603.9228 | 1570.9354 | 1537.9479 | 1504.9605 | 1471.973 | 1438.9856 | 1405.9981 | 1373.0107 | 1340.0232 | 1307.0358 | 1274.0483 | 1241.0609 | 1208.0734
[8 empty] | Residential PV - Class 10 | Conservative | 3182.9957 | 2682.1846 | 2659.2115 | 2636.2384 | 2613.2652 | 2590.2921 | 2567.319 | 2544.3458 | 2521.3727 | 2498.3995 | 2475.4264 | 2452.4533 | 2429.4801 | 2406.507 | 2359.5989 | 2312.6908 | 2265.7826 | 2218.8745 | 2171.9664 | 2125.0583 | 2078.1501 | 2031.242 | 1984.3339 | 1937.4258 | 1890.5177 | 1843.6095 | 1796.7014 | 1749.7933 | 1702.8852
[10 empty] | 2022 | 2023 | 2024 | 2025 | 2026 | 2027 | 2028 | 2029 | 2030 | 2031 | 2032 | 2033 | 2034 | 2035 | 2036 | 2037 | 2038 | 2039 | 2040 | 2041 | 2042 | 2043 | 2044 | 2045 | 2046 | 2047 | 2048 | 2049 | 2050
[7 empty] | Fixed Operation and Maintenance Expenses ($/kW-yr) | Residential PV - Class 1 | Advanced | 33.6113 | 30.362 | 29.1122 | 27.8624 | 26.6126 | 25.3628 | 24.1129 | 22.8631 | 21.6133 | 20.3635 | 19.1136 | 17.8638 | 16.614 | 15.3642 | 15.1839 | 15.0036 | 14.8233 | 14.6431 | 14.4628 | 14.2825 | 14.1022 | 13.922 | 13.7417 | 13.5614 | 13.3811 | 13.2008 | 13.0206 | 12.8403 | 12.66
[8 empty] | Residential PV - Class 1 | Moderate | 33.6113 | 30.362 | 29.5317 | 28.7014 | 27.8712 | 27.0409 | 26.2106 | 25.3803 | 24.55 | 23.7197 | 22.8894 | 22.0591 | 21.2288 | 20.3985 | 20.0629 | 19.7272 | 19.3916 | 19.056 | 18.7204 | 18.3847 | 18.0491 | 17.7135 | 17.3779 | 17.0423 | 16.7066 | 16.371 | 16.0354 | 15.6998 | 15.3642
[8 empty] | Residential PV - Class 1 | Conservative | 33.6113 | 30.362 | 30.1283 | 29.8946 | 29.6608 | 29.4271 | 29.1934 | 28.9596 | 28.7259 | 28.4922 | 28.2584 | 28.0247 | 27.791 | 27.5573 | 27.08 | 26.6027 | 26.1255 | 25.6482 | 25.171 | 24.6937 | 24.2165 | 23.7392 | 23.262 | 22.7847 | 22.3075 | 21.8302 | 21.353 | 20.8757 | 20.3985
[8 empty] | Residential PV - Class 2 | Advanced | 33.6113 | 30.362 | 29.1122 | 27.8624 | 26.6126 | 25.3628 | 24.1129 | 22.8631 | 21.6133 | 20.3635 | 19.1136 | 17.8638 | 16.614 | 15.3642 | 15.1839 | 15.0036 | 14.8233 | 14.6431 | 14.4628 | 14.2825 | 14.1022 | 13.922 | 13.7417 | 13.5614 | 13.3811 | 13.2008 | 13.0206 | 12.8403 | 12.66
[8 empty] | Residential PV - Class 2 | Moderate | 33.6113 | 30.362 | 29.5317 | 28.7014 | 27.8712 | 27.0409 | 26.2106 | 25.3803 | 24.55 | 23.7197 | 22.8894 | 22.0591 | 21.2288 | 20.3985 | 20.0629 | 19.7272 | 19.3916 | 19.056 | 18.7204 | 18.3847 | 18.0491 | 17.7135 | 17.3779 | 17.0423 | 16.7066 | 16.371 | 16.0354 | 15.6998 | 15.3642
[8 empty] | Residential PV - Class 2 | Conservative | 33.6113 | 30.362 | 30.1283 | 29.8946 | 29.6608 | 29.4271 | 29.1934 | 28.9596 | 28.7259 | 28.4922 | 28.2584 | 28.0247 | 27.791 | 27.5573 | 27.08 | 26.6027 | 26.1255 | 25.6482 | 25.171 | 24.6937 | 24.2165 | 23.7392 | 23.262 | 22.7847 | 22.3075 | 21.8302 | 21.353 | 20.8757 | 20.3985
[8 empty] | Residential PV - Class 3 | Advanced | 33.6113 | 30.362 | 29.1122 | 27.8624 | 26.6126 | 25.3628 | 24.1129 | 22.8631 | 21.6133 | 20.3635 | 19.1136 | 17.8638 | 16.614 | 15.3642 | 15.1839 | 15.0036 | 14.8233 | 14.6431 | 14.4628 | 14.2825 | 14.1022 | 13.922 | 13.7417 | 13.5614 | 13.3811 | 13.2008 | 13.0206 | 12.8403 | 12.66
[8 empty] | Residential PV - Class 3 | Moderate | 33.6113 | 30.362 | 29.5317 | 28.7014 | 27.8712 | 27.0409 | 26.2106 | 25.3803 | 24.55 | 23.7197 | 22.8894 | 22.0591 | 21.2288 | 20.3985 | 20.0629 | 19.7272 | 19.3916 | 19.056 | 18.7204 | 18.3847 | 18.0491 | 17.7135 | 17.3779 | 17.0423 | 16.7066 | 16.371 | 16.0354 | 15.6998 | 15.3642
[8 empty] | Residential PV - Class 3 | Conservative | 33.6113 | 30.362 | 30.1283 | 29.8946 | 29.6608 | 29.4271 | 29.1934 | 28.9596 | 28.7259 | 28.4922 | 28.2584 | 28.0247 | 27.791 | 27.5573 | 27.08 | 26.6027 | 26.1255 | 25.6482 | 25.171 | 24.6937 | 24.2165 | 23.7392 | 23.262 | 22.7847 | 22.3075 | 21.8302 | 21.353 | 20.8757 | 20.3985
[8 empty] | Residential PV - Class 4 | Advanced | 33.6113 | 30.362 | 29.1122 | 27.8624 | 26.6126 | 25.3628 | 24.1129 | 22.8631 | 21.6133 | 20.3635 | 19.1136 | 17.8638 | 16.614 | 15.3642 | 15.1839 | 15.0036 | 14.8233 | 14.6431 | 14.4628 | 14.2825 | 14.1022 | 13.922 | 13.7417 | 13.5614 | 13.3811 | 13.2008 | 13.0206 | 12.8403 | 12.66
[8 empty] | Residential PV - Class 4 | Moderate | 33.6113 | 30.362 | 29.5317 | 28.7014 | 27.8712 | 27.0409 | 26.2106 | 25.3803 | 24.55 | 23.7197 | 22.8894 | 22.0591 | 21.2288 | 20.3985 | 20.0629 | 19.7272 | 19.3916 | 19.056 | 18.7204 | 18.3847 | 18.0491 | 17.7135 | 17.3779 | 17.0423 | 16.7066 | 16.371 | 16.0354 | 15.6998 | 15.3642
[8 empty] | Residential PV - Class 4 | Conservative | 33.6113 | 30.362 | 30.1283 | 29.8946 | 29.6608 | 29.4271 | 29.1934 | 28.9596 | 28.7259 | 28.4922 | 28.2584 | 28.0247 | 27.791 | 27.5573 | 27.08 | 26.6027 | 26.1255 | 25.6482 | 25.171 | 24.6937 | 24.2165 | 23.7392 | 23.262 | 22.7847 | 22.3075 | 21.8302 | 21.353 | 20.8757 | 20.3985
[8 empty] | Residential PV - Class 5 | Advanced | 33.6113 | 30.362 | 29.1122 | 27.8624 | 26.6126 | 25.3628 | 24.1129 | 22.8631 | 21.6133 | 20.3635 | 19.1136 | 17.8638 | 16.614 | 15.3642 | 15.1839 | 15.0036 | 14.8233 | 14.6431 | 14.4628 | 14.2825 | 14.1022 | 13.922 | 13.7417 | 13.5614 | 13.3811 | 13.2008 | 13.0206 | 12.8403 | 12.66
[8 empty] | Residential PV - Class 5 | Moderate | 33.6113 | 30.362 | 29.5317 | 28.7014 | 27.8712 | 27.0409 | 26.2106 | 25.3803 | 24.55 | 23.7197 | 22.8894 | 22.0591 | 21.2288 | 20.3985 | 20.0629 | 19.7272 | 19.3916 | 19.056 | 18.7204 | 18.3847 | 18.0491 | 17.7135 | 17.3779 | 17.0423 | 16.7066 | 16.371 | 16.0354 | 15.6998 | 15.3642
[8 empty] | Residential PV - Class 5 | Conservative | 33.6113 | 30.362 | 30.1283 | 29.8946 | 29.6608 | 29.4271 | 29.1934 | 28.9596 | 28.7259 | 28.4922 | 28.2584 | 28.0247 | 27.791 | 27.5573 | 27.08 | 26.6027 | 26.1255 | 25.6482 | 25.171 | 24.6937 | 24.2165 | 23.7392 | 23.262 | 22.7847 | 22.3075 | 21.8302 | 21.353 | 20.8757 | 20.3985
[8 empty] | Residential PV - Class 6 | Advanced | 33.6113 | 30.362 | 29.1122 | 27.8624 | 26.6126 | 25.3628 | 24.1129 | 22.8631 | 21.6133 | 20.3635 | 19.1136 | 17.8638 | 16.614 | 15.3642 | 15.1839 | 15.0036 | 14.8233 | 14.6431 | 14.4628 | 14.2825 | 14.1022 | 13.922 | 13.7417 | 13.5614 | 13.3811 | 13.2008 | 13.0206 | 12.8403 | 12.66
[8 empty] | Residential PV - Class 6 | Moderate | 33.6113 | 30.362 | 29.5317 | 28.7014 | 27.8712 | 27.0409 | 26.2106 | 25.3803 | 24.55 | 23.7197 | 22.8894 | 22.0591 | 21.2288 | 20.3985 | 20.0629 | 19.7272 | 19.3916 | 19.056 | 18.7204 | 18.3847 | 18.0491 | 17.7135 | 17.3779 | 17.0423 | 16.7066 | 16.371 | 16.0354 | 15.6998 | 15.3642
[8 empty] | Residential PV - Class 6 | Conservative | 33.6113 | 30.362 | 30.1283 | 29.8946 | 29.6608 | 29.4271 | 29.1934 | 28.9596 | 28.7259 | 28.4922 | 28.2584 | 28.0247 | 27.791 | 27.5573 | 27.08 | 26.6027 | 26.1255 | 25.6482 | 25.171 | 24.6937 | 24.2165 | 23.7392 | 23.262 | 22.7847 | 22.3075 | 21.8302 | 21.353 | 20.8757 | 20.3985
[8 empty] | Residential PV - Class 7 | Advanced | 33.6113 | 30.362 | 29.1122 | 27.8624 | 26.6126 | 25.3628 | 24.1129 | 22.8631 | 21.6133 | 20.3635 | 19.1136 | 17.8638 | 16.614 | 15.3642 | 15.1839 | 15.0036 | 14.8233 | 14.6431 | 14.4628 | 14.2825 | 14.1022 | 13.922 | 13.7417 | 13.5614 | 13.3811 | 13.2008 | 13.0206 | 12.8403 | 12.66
[8 empty] | Residential PV - Class 7 | Moderate | 33.6113 | 30.362 | 29.5317 | 28.7014 | 27.8712 | 27.0409 | 26.2106 | 25.3803 | 24.55 | 23.7197 | 22.8894 | 22.0591 | 21.2288 | 20.3985 | 20.0629 | 19.7272 | 19.3916 | 19.056 | 18.7204 | 18.3847 | 18.0491 | 17.7135 | 17.3779 | 17.0423 | 16.7066 | 16.371 | 16.0354 | 15.6998 | 15.3642
[8 empty] | Residential PV - Class 7 | Conservative | 33.6113 | 30.362 | 30.1283 | 29.8946 | 29.6608 | 29.4271 | 29.1934 | 28.9596 | 28.7259 | 28.4922 | 28.2584 | 28.0247 | 27.791 | 27.5573 | 27.08 | 26.6027 | 26.1255 | 25.6482 | 25.171 | 24.6937 | 24.2165 | 23.7392 | 23.262 | 22.7847 | 22.3075 | 21.8302 | 21.353 | 20.8757 | 20.3985
[8 empty] | Residential PV - Class 8 | Advanced | 33.6113 | 30.362 | 29.1122 | 27.8624 | 26.6126 | 25.3628 | 24.1129 | 22.8631 | 21.6133 | 20.3635 | 19.1136 | 17.8638 | 16.614 | 15.3642 | 15.1839 | 15.0036 | 14.8233 | 14.6431 | 14.4628 | 14.2825 | 14.1022 | 13.922 | 13.7417 | 13.5614 | 13.3811 | 13.2008 | 13.0206 | 12.8403 | 12.66
[8 empty] | Residential PV - Class 8 | Moderate | 33.6113 | 30.362 | 29.5317 | 28.7014 | 27.8712 | 27.0409 | 26.2106 | 25.3803 | 24.55 | 23.7197 | 22.8894 | 22.0591 | 21.2288 | 20.3985 | 20.0629 | 19.7272 | 19.3916 | 19.056 | 18.7204 | 18.3847 | 18.0491 | 17.7135 | 17.3779 | 17.0423 | 16.7066 | 16.371 | 16.0354 | 15.6998 | 15.3642
[8 empty] | Residential PV - Class 8 | Conservative | 33.6113 | 30.362 | 30.1283 | 29.8946 | 29.6608 | 29.4271 | 29.1934 | 28.9596 | 28.7259 | 28.4922 | 28.2584 | 28.0247 | 27.791 | 27.5573 | 27.08 | 26.6027 | 26.1255 | 25.6482 | 25.171 | 24.6937 | 24.2165 | 23.7392 | 23.262 | 22.7847 | 22.3075 | 21.8302 | 21.353 | 20.8757 | 20.3985
[8 empty] | Residential PV - Class 9 | Advanced | 33.6113 | 30.362 | 29.1122 | 27.8624 | 26.6126 | 25.3628 | 24.1129 | 22.8631 | 21.6133 | 20.3635 | 19.1136 | 17.8638 | 16.614 | 15.3642 | 15.1839 | 15.0036 | 14.8233 | 14.6431 | 14.4628 | 14.2825 | 14.1022 | 13.922 | 13.7417 | 13.5614 | 13.3811 | 13.2008 | 13.0206 | 12.8403 | 12.66
[8 empty] | Residential PV - Class 9 | Moderate | 33.6113 | 30.362 | 29.5317 | 28.7014 | 27.8712 | 27.0409 | 26.2106 | 25.3803 | 24.55 | 23.7197 | 22.8894 | 22.0591 | 21.2288 | 20.3985 | 20.0629 | 19.7272 | 19.3916 | 19.056 | 18.7204 | 18.3847 | 18.0491 | 17.7135 | 17.3779 | 17.0423 | 16.7066 | 16.371 | 16.0354 | 15.6998 | 15.3642
[8 empty] | Residential PV - Class 9 | Conservative | 33.6113 | 30.362 | 30.1283 | 29.8946 | 29.6608 | 29.4271 | 29.1934 | 28.9596 | 28.7259 | 28.4922 | 28.2584 | 28.0247 | 27.791 | 27.5573 | 27.08 | 26.6027 | 26.1255 | 25.6482 | 25.171 | 24.6937 | 24.2165 | 23.7392 | 23.262 | 22.7847 | 22.3075 | 21.8302 | 21.353 | 20.8757 | 20.3985
[8 empty] | Residential PV - Class 10 | Advanced | 33.6113 | 30.362 | 29.1122 | 27.8624 | 26.6126 | 25.3628 | 24.1129 | 22.8631 | 21.6133 | 20.3635 | 19.1136 | 17.8638 | 16.614 | 15.3642 | 15.1839 | 15.0036 | 14.8233 | 14.6431 | 14.4628 | 14.2825 | 14.1022 | 13.922 | 13.7417 | 13.5614 | 13.3811 | 13.2008 | 13.0206 | 12.8403 | 12.66
[8 empty] | Residential PV - Class 10 | Moderate | 33.6113 | 30.362 | 29.5317 | 28.7014 | 27.8712 | 27.0409 | 26.2106 | 25.3803 | 24.55 | 23.7197 | 22.8894 | 22.0591 | 21.2288 | 20.3985 | 20.0629 | 19.7272 | 19.3916 | 19.056 | 18.7204 | 18.3847 | 18.0491 | 17.7135 | 17.3779 | 17.0423 | 16.7066 | 16.371 | 16.0354 | 15.6998 | 15.3642
[8 empty] | Residential PV - Class 10 | Conservative | 33.6113 | 30.362 | 30.1283 | 29.8946 | 29.6608 | 29.4271 | 29.1934 | 28.9596 | 28.7259 | 28.4922 | 28.2584 | 28.0247 | 27.791 | 27.5573 | 27.08 | 26.6027 | 26.1255 | 25.6482 | 25.171 | 24.6937 | 24.2165 | 23.7392 | 23.262 | 22.7847 | 22.3075 | 21.8302 | 21.353 | 20.8757 | 20.3985
[10 empty] | 2022 | 2023 | 2024 | 2025 | 2026 | 2027 | 2028 | 2029 | 2030 | 2031 | 2032 | 2033 | 2034 | 2035 | 2036 | 2037 | 2038 | 2039 | 2040 | 2041 | 2042 | 2043 | 2044 | 2045 | 2046 | 2047 | 2048 | 2049 | 2050
[7 empty] | Variable Operation and Maintenance Expenses ($/MWh) | Residential PV - Class 1 | Advanced | 0 | 0 | 0 | 0 | 0 | 0 | 0 | 0 | 0 | 0 | 0 | 0 | 0 | 0 | 0 | 0 | 0 | 0 | 0 | 0 | 0 | 0 | 0 | 0 | 0 | 0 | 0 | 0 | 0
[8 empty] | Residential PV - Class 1 | Moderate | 0 | 0 | 0 | 0 | 0 | 0 | 0 | 0 | 0 | 0 | 0 | 0 | 0 | 0 | 0 | 0 | 0 | 0 | 0 | 0 | 0 | 0 | 0 | 0 | 0 | 0 | 0 | 0 | 0
[8 empty] | Residential PV - Class 1 | Conservative | 0 | 0 | 0 | 0 | 0 | 0 | 0 | 0 | 0 | 0 | 0 | 0 | 0 | 0 | 0 | 0 | 0 | 0 | 0 | 0 | 0 | 0 | 0 | 0 | 0 | 0 | 0 | 0 | 0
[8 empty] | Residential PV - Class 2 | Advanced | 0 | 0 | 0 | 0 | 0 | 0 | 0 | 0 | 0 | 0 | 0 | 0 | 0 | 0 | 0 | 0 | 0 | 0 | 0 | 0 | 0 | 0 | 0 | 0 | 0 | 0 | 0 | 0 | 0
[8 empty] | Residential PV - Class 2 | Moderate | 0 | 0 | 0 | 0 | 0 | 0 | 0 | 0 | 0 | 0 | 0 | 0 | 0 | 0 | 0 | 0 | 0 | 0 | 0 | 0 | 0 | 0 | 0 | 0 | 0 | 0 | 0 | 0 | 0
[8 empty] | Residential PV - Class 2 | Conservative | 0 | 0 | 0 | 0 | 0 | 0 | 0 | 0 | 0 | 0 | 0 | 0 | 0 | 0 | 0 | 0 | 0 | 0 | 0 | 0 | 0 | 0 | 0 | 0 | 0 | 0 | 0 | 0 | 0
[8 empty] | Residential PV - Class 3 | Advanced | 0 | 0 | 0 | 0 | 0 | 0 | 0 | 0 | 0 | 0 | 0 | 0 | 0 | 0 | 0 | 0 | 0 | 0 | 0 | 0 | 0 | 0 | 0 | 0 | 0 | 0 | 0 | 0 | 0
[8 empty] | Residential PV - Class 3 | Moderate | 0 | 0 | 0 | 0 | 0 | 0 | 0 | 0 | 0 | 0 | 0 | 0 | 0 | 0 | 0 | 0 | 0 | 0 | 0 | 0 | 0 | 0 | 0 | 0 | 0 | 0 | 0 | 0 | 0
[8 empty] | Residential PV - Class 3 | Conservative | 0 | 0 | 0 | 0 | 0 | 0 | 0 | 0 | 0 | 0 | 0 | 0 | 0 | 0 | 0 | 0 | 0 | 0 | 0 | 0 | 0 | 0 | 0 | 0 | 0 | 0 | 0 | 0 | 0
[8 empty] | Residential PV - Class 4 | Advanced | 0 | 0 | 0 | 0 | 0 | 0 | 0 | 0 | 0 | 0 | 0 | 0 | 0 | 0 | 0 | 0 | 0 | 0 | 0 | 0 | 0 | 0 | 0 | 0 | 0 | 0 | 0 | 0 | 0
[8 empty] | Residential PV - Class 4 | Moderate | 0 | 0 | 0 | 0 | 0 | 0 | 0 | 0 | 0 | 0 | 0 | 0 | 0 | 0 | 0 | 0 | 0 | 0 | 0 | 0 | 0 | 0 | 0 | 0 | 0 | 0 | 0 | 0 | 0
[8 empty] | Residential PV - Class 4 | Conservative | 0 | 0 | 0 | 0 | 0 | 0 | 0 | 0 | 0 | 0 | 0 | 0 | 0 | 0 | 0 | 0 | 0 | 0 | 0 | 0 | 0 | 0 | 0 | 0 | 0 | 0 | 0 | 0 | 0
[8 empty] | Residential PV - Class 5 | Advanced | 0 | 0 | 0 | 0 | 0 | 0 | 0 | 0 | 0 | 0 | 0 | 0 | 0 | 0 | 0 | 0 | 0 | 0 | 0 | 0 | 0 | 0 | 0 | 0 | 0 | 0 | 0 | 0 | 0
[8 empty] | Residential PV - Class 5 | Moderate | 0 | 0 | 0 | 0 | 0 | 0 | 0 | 0 | 0 | 0 | 0 | 0 | 0 | 0 | 0 | 0 | 0 | 0 | 0 | 0 | 0 | 0 | 0 | 0 | 0 | 0 | 0 | 0 | 0
[8 empty] | Residential PV - Class 5 | Conservative | 0 | 0 | 0 | 0 | 0 | 0 | 0 | 0 | 0 | 0 | 0 | 0 | 0 | 0 | 0 | 0 | 0 | 0 | 0 | 0 | 0 | 0 | 0 | 0 | 0 | 0 | 0 | 0 | 0
[8 empty] | Residential PV - Class 6 | Advanced | 0 | 0 | 0 | 0 | 0 | 0 | 0 | 0 | 0 | 0 | 0 | 0 | 0 | 0 | 0 | 0 | 0 | 0 | 0 | 0 | 0 | 0 | 0 | 0 | 0 | 0 | 0 | 0 | 0
[8 empty] | Residential PV - Class 6 | Moderate | 0 | 0 | 0 | 0 | 0 | 0 | 0 | 0 | 0 | 0 | 0 | 0 | 0 | 0 | 0 | 0 | 0 | 0 | 0 | 0 | 0 | 0 | 0 | 0 | 0 | 0 | 0 | 0 | 0
[8 empty] | Residential PV - Class 6 | Conservative | 0 | 0 | 0 | 0 | 0 | 0 | 0 | 0 | 0 | 0 | 0 | 0 | 0 | 0 | 0 | 0 | 0 | 0 | 0 | 0 | 0 | 0 | 0 | 0 | 0 | 0 | 0 | 0 | 0
[8 empty] | Residential PV - Class 7 | Advanced | 0 | 0 | 0 | 0 | 0 | 0 | 0 | 0 | 0 | 0 | 0 | 0 | 0 | 0 | 0 | 0 | 0 | 0 | 0 | 0 | 0 | 0 | 0 | 0 | 0 | 0 | 0 | 0 | 0
[8 empty] | Residential PV - Class 7 | Moderate | 0 | 0 | 0 | 0 | 0 | 0 | 0 | 0 | 0 | 0 | 0 | 0 | 0 | 0 | 0 | 0 | 0 | 0 | 0 | 0 | 0 | 0 | 0 | 0 | 0 | 0 | 0 | 0 | 0
[8 empty] | Residential PV - Class 7 | Conservative | 0 | 0 | 0 | 0 | 0 | 0 | 0 | 0 | 0 | 0 | 0 | 0 | 0 | 0 | 0 | 0 | 0 | 0 | 0 | 0 | 0 | 0 | 0 | 0 | 0 | 0 | 0 | 0 | 0
[8 empty] | Residential PV - Class 8 | Advanced | 0 | 0 | 0 | 0 | 0 | 0 | 0 | 0 | 0 | 0 | 0 | 0 | 0 | 0 | 0 | 0 | 0 | 0 | 0 | 0 | 0 | 0 | 0 | 0 | 0 | 0 | 0 | 0 | 0
[8 empty] | Residential PV - Class 8 | Moderate | 0 | 0 | 0 | 0 | 0 | 0 | 0 | 0 | 0 | 0 | 0 | 0 | 0 | 0 | 0 | 0 | 0 | 0 | 0 | 0 | 0 | 0 | 0 | 0 | 0 | 0 | 0 | 0 | 0
[8 empty] | Residential PV - Class 8 | Conservative | 0 | 0 | 0 | 0 | 0 | 0 | 0 | 0 | 0 | 0 | 0 | 0 | 0 | 0 | 0 | 0 | 0 | 0 | 0 | 0 | 0 | 0 | 0 | 0 | 0 | 0 | 0 | 0 | 0
[8 empty] | Residential PV - Class 9 | Advanced | 0 | 0 | 0 | 0 | 0 | 0 | 0 | 0 | 0 | 0 | 0 | 0 | 0 | 0 | 0 | 0 | 0 | 0 | 0 | 0 | 0 | 0 | 0 | 0 | 0 | 0 | 0 | 0 | 0
[8 empty] | Residential PV - Class 9 | Moderate | 0 | 0 | 0 | 0 | 0 | 0 | 0 | 0 | 0 | 0 | 0 | 0 | 0 | 0 | 0 | 0 | 0 | 0 | 0 | 0 | 0 | 0 | 0 | 0 | 0 | 0 | 0 | 0 | 0
[8 empty] | Residential PV - Class 9 | Conservative | 0 | 0 | 0 | 0 | 0 | 0 | 0 | 0 | 0 | 0 | 0 | 0 | 0 | 0 | 0 | 0 | 0 | 0 | 0 | 0 | 0 | 0 | 0 | 0 | 0 | 0 | 0 | 0 | 0
[8 empty] | Residential PV - Class 10 | Advanced | 0 | 0 | 0 | 0 | 0 | 0 | 0 | 0 | 0 | 0 | 0 | 0 | 0 | 0 | 0 | 0 | 0 | 0 | 0 | 0 | 0 | 0 | 0 | 0 | 0 | 0 | 0 | 0 | 0
[8 empty] | Residential PV - Class 10 | Moderate | 0 | 0 | 0 | 0 | 0 | 0 | 0 | 0 | 0 | 0 | 0 | 0 | 0 | 0 | 0 | 0 | 0 | 0 | 0 | 0 | 0 | 0 | 0 | 0 | 0 | 0 | 0 | 0 | 0
[8 empty] | Residential PV - Class 10 | Conservative | 0 | 0 | 0 | 0 | 0 | 0 | 0 | 0 | 0 | 0 | 0 | 0 | 0 | 0 | 0 | 0 | 0 | 0 | 0 | 0 | 0 | 0 | 0 | 0 | 0 | 0 | 0 | 0 | 0
[10 empty] | 2022 | 2023 | 2024 | 2025 | 2026 | 2027 | 2028 | 2029 | 2030 | 2031 | 2032 | 2033 | 2034 | 2035 | 2036 | 2037 | 2038 | 2039 | 2040 | 2041 | 2042 | 2043 | 2044 | 2045 | 2046 | 2047 | 2048 | 2049 | 2050
[5 empty] | Grid Connection Costs |  | Grid Connection Costs (GCC) ($/kW) | Residential PV - Class 1 | Advanced | 0 | 0 | 0 | 0 | 0 | 0 | 0 | 0 | 0 | 0 | 0 | 0 | 0 | 0 | 0 | 0 | 0 | 0 | 0 | 0 | 0 | 0 | 0 | 0 | 0 | 0 | 0 | 0 | 0
[8 empty] | Residential PV - Class 1 | Moderate | 0 | 0 | 0 | 0 | 0 | 0 | 0 | 0 | 0 | 0 | 0 | 0 | 0 | 0 | 0 | 0 | 0 | 0 | 0 | 0 | 0 | 0 | 0 | 0 | 0 | 0 | 0 | 0 | 0
[8 empty] | Residential PV - Class 1 | Conservative | 0 | 0 | 0 | 0 | 0 | 0 | 0 | 0 | 0 | 0 | 0 | 0 | 0 | 0 | 0 | 0 | 0 | 0 | 0 | 0 | 0 | 0 | 0 | 0 | 0 | 0 | 0 | 0 | 0
[8 empty] | Residential PV - Class 2 | Advanced | 0 | 0 | 0 | 0 | 0 | 0 | 0 | 0 | 0 | 0 | 0 | 0 | 0 | 0 | 0 | 0 | 0 | 0 | 0 | 0 | 0 | 0 | 0 | 0 | 0 | 0 | 0 | 0 | 0
[8 empty] | Residential PV - Class 2 | Moderate | 0 | 0 | 0 | 0 | 0 | 0 | 0 | 0 | 0 | 0 | 0 | 0 | 0 | 0 | 0 | 0 | 0 | 0 | 0 | 0 | 0 | 0 | 0 | 0 | 0 | 0 | 0 | 0 | 0
[8 empty] | Residential PV - Class 2 | Conservative | 0 | 0 | 0 | 0 | 0 | 0 | 0 | 0 | 0 | 0 | 0 | 0 | 0 | 0 | 0 | 0 | 0 | 0 | 0 | 0 | 0 | 0 | 0 | 0 | 0 | 0 | 0 | 0 | 0
[8 empty] | Residential PV - Class 3 | Advanced | 0 | 0 | 0 | 0 | 0 | 0 | 0 | 0 | 0 | 0 | 0 | 0 | 0 | 0 | 0 | 0 | 0 | 0 | 0 | 0 | 0 | 0 | 0 | 0 | 0 | 0 | 0 | 0 | 0
[8 empty] | Residential PV - Class 3 | Moderate | 0 | 0 | 0 | 0 | 0 | 0 | 0 | 0 | 0 | 0 | 0 | 0 | 0 | 0 | 0 | 0 | 0 | 0 | 0 | 0 | 0 | 0 | 0 | 0 | 0 | 0 | 0 | 0 | 0
[8 empty] | Residential PV - Class 3 | Conservative | 0 | 0 | 0 | 0 | 0 | 0 | 0 | 0 | 0 | 0 | 0 | 0 | 0 | 0 | 0 | 0 | 0 | 0 | 0 | 0 | 0 | 0 | 0 | 0 | 0 | 0 | 0 | 0 | 0
[8 empty] | Residential PV - Class 4 | Advanced | 0 | 0 | 0 | 0 | 0 | 0 | 0 | 0 | 0 | 0 | 0 | 0 | 0 | 0 | 0 | 0 | 0 | 0 | 0 | 0 | 0 | 0 | 0 | 0 | 0 | 0 | 0 | 0 | 0
[8 empty] | Residential PV - Class 4 | Moderate | 0 | 0 | 0 | 0 | 0 | 0 | 0 | 0 | 0 | 0 | 0 | 0 | 0 | 0 | 0 | 0 | 0 | 0 | 0 | 0 | 0 | 0 | 0 | 0 | 0 | 0 | 0 | 0 | 0
[8 empty] | Residential PV - Class 4 | Conservative | 0 | 0 | 0 | 0 | 0 | 0 | 0 | 0 | 0 | 0 | 0 | 0 | 0 | 0 | 0 | 0 | 0 | 0 | 0 | 0 | 0 | 0 | 0 | 0 | 0 | 0 | 0 | 0 | 0
[8 empty] | Residential PV - Class 5 | Advanced | 0 | 0 | 0 | 0 | 0 | 0 | 0 | 0 | 0 | 0 | 0 | 0 | 0 | 0 | 0 | 0 | 0 | 0 | 0 | 0 | 0 | 0 | 0 | 0 | 0 | 0 | 0 | 0 | 0
[8 empty] | Residential PV - Class 5 | Moderate | 0 | 0 | 0 | 0 | 0 | 0 | 0 | 0 | 0 | 0 | 0 | 0 | 0 | 0 | 0 | 0 | 0 | 0 | 0 | 0 | 0 | 0 | 0 | 0 | 0 | 0 | 0 | 0 | 0
[8 empty] | Residential PV - Class 5 | Conservative | 0 | 0 | 0 | 0 | 0 | 0 | 0 | 0 | 0 | 0 | 0 | 0 | 0 | 0 | 0 | 0 | 0 | 0 | 0 | 0 | 0 | 0 | 0 | 0 | 0 | 0 | 0 | 0 | 0
[8 empty] | Residential PV - Class 6 | Advanced | 0 | 0 | 0 | 0 | 0 | 0 | 0 | 0 | 0 | 0 | 0 | 0 | 0 | 0 | 0 | 0 | 0 | 0 | 0 | 0 | 0 | 0 | 0 | 0 | 0 | 0 | 0 | 0 | 0
[8 empty] | Residential PV - Class 6 | Moderate | 0 | 0 | 0 | 0 | 0 | 0 | 0 | 0 | 0 | 0 | 0 | 0 | 0 | 0 | 0 | 0 | 0 | 0 | 0 | 0 | 0 | 0 | 0 | 0 | 0 | 0 | 0 | 0 | 0
[8 empty] | Residential PV - Class 6 | Conservative | 0 | 0 | 0 | 0 | 0 | 0 | 0 | 0 | 0 | 0 | 0 | 0 | 0 | 0 | 0 | 0 | 0 | 0 | 0 | 0 | 0 | 0 | 0 | 0 | 0 | 0 | 0 | 0 | 0
[8 empty] | Residential PV - Class 7 | Advanced | 0 | 0 | 0 | 0 | 0 | 0 | 0 | 0 | 0 | 0 | 0 | 0 | 0 | 0 | 0 | 0 | 0 | 0 | 0 | 0 | 0 | 0 | 0 | 0 | 0 | 0 | 0 | 0 | 0
[8 empty] | Residential PV - Class 7 | Moderate | 0 | 0 | 0 | 0 | 0 | 0 | 0 | 0 | 0 | 0 | 0 | 0 | 0 | 0 | 0 | 0 | 0 | 0 | 0 | 0 | 0 | 0 | 0 | 0 | 0 | 0 | 0 | 0 | 0
[8 empty] | Residential PV - Class 7 | Conservative | 0 | 0 | 0 | 0 | 0 | 0 | 0 | 0 | 0 | 0 | 0 | 0 | 0 | 0 | 0 | 0 | 0 | 0 | 0 | 0 | 0 | 0 | 0 | 0 | 0 | 0 | 0 | 0 | 0
[8 empty] | Residential PV - Class 8 | Advanced | 0 | 0 | 0 | 0 | 0 | 0 | 0 | 0 | 0 | 0 | 0 | 0 | 0 | 0 | 0 | 0 | 0 | 0 | 0 | 0 | 0 | 0 | 0 | 0 | 0 | 0 | 0 | 0 | 0
[8 empty] | Residential PV - Class 8 | Moderate | 0 | 0 | 0 | 0 | 0 | 0 | 0 | 0 | 0 | 0 | 0 | 0 | 0 | 0 | 0 | 0 | 0 | 0 | 0 | 0 | 0 | 0 | 0 | 0 | 0 | 0 | 0 | 0 | 0
[8 empty] | Residential PV - Class 8 | Conservative | 0 | 0 | 0 | 0 | 0 | 0 | 0 | 0 | 0 | 0 | 0 | 0 | 0 | 0 | 0 | 0 | 0 | 0 | 0 | 0 | 0 | 0 | 0 | 0 | 0 | 0 | 0 | 0 | 0
[8 empty] | Residential PV - Class 9 | Advanced | 0 | 0 | 0 | 0 | 0 | 0 | 0 | 0 | 0 | 0 | 0 | 0 | 0 | 0 | 0 | 0 | 0 | 0 | 0 | 0 | 0 | 0 | 0 | 0 | 0 | 0 | 0 | 0 | 0
[8 empty] | Residential PV - Class 9 | Moderate | 0 | 0 | 0 | 0 | 0 | 0 | 0 | 0 | 0 | 0 | 0 | 0 | 0 | 0 | 0 | 0 | 0 | 0 | 0 | 0 | 0 | 0 | 0 | 0 | 0 | 0 | 0 | 0 | 0
[8 empty] | Residential PV - Class 9 | Conservative | 0 | 0 | 0 | 0 | 0 | 0 | 0 | 0 | 0 | 0 | 0 | 0 | 0 | 0 | 0 | 0 | 0 | 0 | 0 | 0 | 0 | 0 | 0 | 0 | 0 | 0 | 0 | 0 | 0
[8 empty] | Residential PV - Class 10 | Advanced | 0 | 0 | 0 | 0 | 0 | 0 | 0 | 0 | 0 | 0 | 0 | 0 | 0 | 0 | 0 | 0 | 0 | 0 | 0 | 0 | 0 | 0 | 0 | 0 | 0 | 0 | 0 | 0 | 0
[8 empty] | Residential PV - Class 10 | Moderate | 0 | 0 | 0 | 0 | 0 | 0 | 0 | 0 | 0 | 0 | 0 | 0 | 0 | 0 | 0 | 0 | 0 | 0 | 0 | 0 | 0 | 0 | 0 | 0 | 0 | 0 | 0 | 0 | 0
[8 empty] | Residential PV - Class 10 | Conservative | 0 | 0 | 0 | 0 | 0 | 0 | 0 | 0 | 0 | 0 | 0 | 0 | 0 | 0 | 0 | 0 | 0 | 0 | 0 | 0 | 0 | 0 | 0 | 0 | 0 | 0 | 0 | 0 | 0
[10 empty] | 2022 | 2023 | 2024 | 2025 | 2026 | 2027 | 2028 | 2029 | 2030 | 2031 | 2032 | 2033 | 2034 | 2035 | 2036 | 2037 | 2038 | 2039 | 2040 | 2041 | 2042 | 2043 | 2044 | 2045 | 2046 | 2047 | 2048 | 2049 | 2050
[5 empty] | LCOE |  | Levelized Cost of Energy ($/MWh) | Residential PV - Class 1 | Advanced | 103.1295 | 89.4619 | 85.6586 | 81.4327 | 77.2158 | 73.0212 | 68.8487 | 64.6983 | 60.5696 | 56.4626 | 52.377 | 50.2563 | 47.7509 | 50.8316 | 50.1128 | 49.3939 | 48.6751 | 47.9562 | 47.2374 | 46.5185 | 45.7997 | 45.0809 | 44.362 | 43.6432 | 42.9243 | 42.2055 | 41.4866 | 40.7678 | 40.0489
[8 empty] | Residential PV - Class 1 | Moderate | 103.6357 | 90.0468 | 87.7189 | 84.949 | 82.1712 | 79.3992 | 76.6331 | 73.8728 | 71.1183 | 68.3696 | 65.6266 | 65.4407 | 64.9388 | 72.7368 | 71.2413 | 69.7509 | 68.2657 | 66.7855 | 65.3104 | 63.8403 | 62.3752 | 60.9151 | 59.46 | 58.0097 | 56.5644 | 55.1239 | 53.6883 | 52.2576 | 50.8316
[8 empty] | Residential PV - Class 1 | Conservative | 103.9664 | 90.43 | 90.1309 | 89.3827 | 88.6204 | 87.858 | 87.0956 | 86.3333 | 85.5709 | 84.8086 | 84.0462 | 86.6867 | 89.1342 | 103.7555 | 101.6548 | 99.5588 | 97.4676 | 95.3811 | 93.2993 | 91.2222 | 89.1497 | 87.082 | 85.0188 | 82.9603 | 80.9064 | 78.8572 | 76.8125 | 74.7723 | 72.7367
[8 empty] | Residential PV - Class 2 | Advanced | 104.75 | 90.8677 | 87.0047 | 82.7123 | 78.4291 | 74.1686 | 69.9306 | 65.7149 | 61.5214 | 57.3498 | 53.2001 | 51.046 | 48.5013 | 51.6304 | 50.9002 | 50.1701 | 49.4399 | 48.7098 | 47.9797 | 47.2495 | 46.5194 | 45.7892 | 45.0591 | 44.329 | 43.5988 | 42.8687 | 42.1385 | 41.4084 | 40.6783
[8 empty] | Residential PV - Class 2 | Moderate | 105.2642 | 91.4618 | 89.0972 | 86.2838 | 83.4624 | 80.6468 | 77.8373 | 75.0336 | 72.2358 | 69.4439 | 66.6578 | 66.469 | 65.9592 | 73.8797 | 72.3608 | 70.847 | 69.3384 | 67.835 | 66.3367 | 64.8435 | 63.3554 | 61.8723 | 60.3943 | 58.9213 | 57.4532 | 55.9901 | 54.532 | 53.0787 | 51.6303
[8 empty] | Residential PV - Class 2 | Conservative | 105.6001 | 91.851 | 91.5471 | 90.7872 | 90.0129 | 89.2386 | 88.4642 | 87.6899 | 86.9155 | 86.1412 | 85.3669 | 88.0488 | 90.5348 | 105.3859 | 103.2522 | 101.1233 | 98.9992 | 96.8799 | 94.7653 | 92.6556 | 90.5506 | 88.4503 | 86.3548 | 84.2639 | 82.1778 | 80.0963 | 78.0195 | 75.9473 | 73.8797
[8 empty] | Residential PV - Class 3 | Advanced | 112.2828 | 97.4022 | 93.2614 | 88.6604 | 84.0692 | 79.5023 | 74.9595 | 70.4406 | 65.9455 | 61.474 | 57.0258 | 54.7168 | 51.9891 | 55.3432 | 54.5606 | 53.7779 | 52.9953 | 52.2126 | 51.43 | 50.6474 | 49.8647 | 49.0821 | 48.2994 | 47.5168 | 46.7341 | 45.9515 | 45.1688 | 44.3862 | 43.6035
[8 empty] | Residential PV - Class 3 | Moderate | 112.834 | 98.0391 | 95.5044 | 92.4887 | 89.4644 | 86.4464 | 83.4347 | 80.4294 | 77.4305 | 74.4378 | 71.4514 | 71.249 | 70.7025 | 79.1926 | 77.5644 | 75.9418 | 74.3247 | 72.7132 | 71.1071 | 69.5065 | 67.9114 | 66.3217 | 64.7374 | 63.1585 | 61.5848 | 60.0165 | 58.4535 | 56.8957 | 55.3432
[8 empty] | Residential PV - Class 3 | Conservative | 113.1941 | 98.4562 | 98.1305 | 97.316 | 96.486 | 95.6559 | 94.8259 | 93.9959 | 93.1659 | 92.3358 | 91.5058 | 94.3807 | 97.0454 | 112.9645 | 110.6773 | 108.3953 | 106.1184 | 103.8467 | 101.5802 | 99.3187 | 97.0623 | 94.811 | 92.5648 | 90.3236 | 88.0874 | 85.8562 | 83.63 | 81.4088 | 79.1926
[8 empty] | Residential PV - Class 4 | Advanced | 118.821 | 103.0739 | 98.692 | 93.823 | 88.9645 | 84.1316 | 79.3243 | 74.5424 | 69.7855 | 65.0536 | 60.3464 | 57.903 | 55.0164 | 58.5659 | 57.7376 | 56.9094 | 56.0812 | 55.253 | 54.4248 | 53.5965 | 52.7683 | 51.9401 | 51.1119 | 50.2836 | 49.4554 | 48.6272 | 47.799 | 46.9708 | 46.1425
[8 empty] | Residential PV - Class 4 | Moderate | 119.4043 | 103.7478 | 101.0656 | 97.8743 | 94.6738 | 91.4801 | 88.2931 | 85.1128 | 81.9392 | 78.7723 | 75.612 | 75.3978 | 74.8195 | 83.804 | 82.0809 | 80.3638 | 78.6526 | 76.9472 | 75.2477 | 73.5539 | 71.8659 | 70.1836 | 68.507 | 66.8362 | 65.1709 | 63.5113 | 61.8572 | 60.2088 | 58.5658
[8 empty] | Residential PV - Class 4 | Conservative | 119.7853 | 104.1893 | 103.8446 | 102.9827 | 102.1043 | 101.226 | 100.3476 | 99.4692 | 98.5909 | 97.7125 | 96.8342 | 99.8764 | 102.6963 | 119.5423 | 117.122 | 114.7071 | 112.2977 | 109.8937 | 107.4951 | 105.102 | 102.7142 | 100.3318 | 97.9548 | 95.5831 | 93.2167 | 90.8556 | 88.4998 | 86.1492 | 83.8039
[8 empty] | Residential PV - Class 5 | Advanced | 125.4496 | 108.8241 | 104.1976 | 99.0571 | 93.9275 | 88.8251 | 83.7496 | 78.7008 | 73.6786 | 68.6827 | 63.7129 | 61.1332 | 58.0856 | 61.833 | 60.9586 | 60.0842 | 59.2098 | 58.3353 | 57.4609 | 56.5865 | 55.7121 | 54.8376 | 53.9632 | 53.0888 | 52.2144 | 51.3399 | 50.4655 | 49.5911 | 48.7167
[8 empty] | Residential PV - Class 5 | Moderate | 126.0654 | 109.5356 | 106.7037 | 103.3344 | 99.9554 | 96.5835 | 93.2187 | 89.861 | 86.5103 | 83.1667 | 79.8301 | 79.6039 | 78.9934 | 88.4791 | 86.66 | 84.847 | 83.0403 | 81.2398 | 79.4455 | 77.6572 | 75.875 | 74.0989 | 72.3288 | 70.5647 | 68.8066 | 67.0543 | 65.308 | 63.5676 | 61.833
[8 empty] | Residential PV - Class 5 | Conservative | 126.4677 | 110.0016 | 109.6377 | 108.7277 | 107.8003 | 106.873 | 105.9456 | 105.0183 | 104.0909 | 103.1636 | 102.2362 | 105.4482 | 108.4254 | 126.2112 | 123.6558 | 121.1062 | 118.5624 | 116.0243 | 113.4919 | 110.9653 | 108.4443 | 105.929 | 103.4193 | 100.9153 | 98.4169 | 95.9241 | 93.4369 | 90.9552 | 88.479
[8 empty] | Residential PV - Class 6 | Advanced | 127.0259 | 110.1914 | 105.5069 | 100.3018 | 95.1077 | 89.9412 | 84.8019 | 79.6897 | 74.6044 | 69.5457 | 64.5135 | 61.9013 | 58.8154 | 62.61 | 61.7246 | 60.8392 | 59.9537 | 59.0683 | 58.1829 | 57.2975 | 56.4121 | 55.5267 | 54.6413 | 53.7559 | 52.8704 | 51.985 | 51.0996 | 50.2142 | 49.3288
[8 empty] | Residential PV - Class 6 | Moderate | 127.6494 | 110.9119 | 108.0445 | 104.6328 | 101.2113 | 97.797 | 94.39 | 90.9901 | 87.5973 | 84.2117 | 80.8332 | 80.6042 | 79.986 | 89.5908 | 87.7488 | 85.9132 | 84.0838 | 82.2606 | 80.4437 | 78.633 | 76.8284 | 75.03 | 73.2376 | 71.4514 | 69.6711 | 67.8969 | 66.1286 | 64.3663 | 62.6099
[8 empty] | Residential PV - Class 6 | Conservative | 128.0568 | 111.3838 | 111.0154 | 110.0939 | 109.1549 | 108.2159 | 107.2768 | 106.3378 | 105.3988 | 104.4598 | 103.5208 | 106.7731 | 109.7877 | 127.797 | 125.2096 | 122.6279 | 120.0521 | 117.4821 | 114.9179 | 112.3595 | 109.8069 | 107.26 | 104.7188 | 102.1833 | 99.6535 | 97.1294 | 94.6109 | 92.098 | 89.5908
[8 empty] | Residential PV - Class 7 | Advanced | 132.8843 | 115.2735 | 110.3729 | 104.9277 | 99.4941 | 94.0892 | 88.713 | 83.365 | 78.0451 | 72.7531 | 67.4888 | 64.7562 | 61.528 | 65.4975 | 64.5713 | 63.645 | 62.7188 | 61.7926 | 60.8663 | 59.9401 | 59.0138 | 58.0876 | 57.1613 | 56.2351 | 55.3088 | 54.3826 | 53.4563 | 52.5301 | 51.6038
[8 empty] | Residential PV - Class 7 | Moderate | 133.5366 | 116.0271 | 113.0275 | 109.4584 | 105.8792 | 102.3074 | 98.7432 | 95.1865 | 91.6373 | 88.0955 | 84.5612 | 84.3216 | 83.6749 | 93.7228 | 91.7958 | 89.8755 | 87.9617 | 86.0545 | 84.1538 | 82.2595 | 80.3717 | 78.4903 | 76.6153 | 74.7467 | 72.8843 | 71.0283 | 69.1785 | 67.3349 | 65.4975
[8 empty] | Residential PV - Class 7 | Conservative | 133.9627 | 116.5208 | 116.1354 | 115.1714 | 114.1891 | 113.2068 | 112.2245 | 111.2421 | 110.2598 | 109.2775 | 108.2952 | 111.6975 | 114.8511 | 133.691 | 130.9842 | 128.2835 | 125.5889 | 122.9004 | 120.218 | 117.5416 | 114.8712 | 112.2068 | 109.5484 | 106.896 | 104.2496 | 101.609 | 98.9744 | 96.3456 | 93.7227
[8 empty] | Residential PV - Class 8 | Advanced | 139.4962 | 121.0091 | 115.8647 | 110.1485 | 104.4446 | 98.7708 | 93.127 | 87.513 | 81.9284 | 76.3731 | 70.8469 | 67.9783 | 64.5894 | 68.7565 | 67.7842 | 66.8118 | 65.8395 | 64.8672 | 63.8948 | 62.9225 | 61.9502 | 60.9778 | 60.0055 | 59.0332 | 58.0608 | 57.0885 | 56.1162 | 55.1438 | 54.1715
[8 empty] | Residential PV - Class 8 | Moderate | 140.181 | 121.8003 | 118.6514 | 114.9048 | 111.1474 | 107.3979 | 103.6564 | 99.9227 | 96.1969 | 92.4789 | 88.7687 | 88.5172 | 87.8383 | 98.3861 | 96.3633 | 94.3474 | 92.3384 | 90.3363 | 88.341 | 86.3525 | 84.3708 | 82.3958 | 80.4275 | 78.4659 | 76.5108 | 74.5624 | 72.6206 | 70.6853 | 68.7565
[8 empty] | Residential PV - Class 8 | Conservative | 140.6283 | 122.3185 | 121.9139 | 120.902 | 119.8708 | 118.8396 | 117.8084 | 116.7772 | 115.746 | 114.7148 | 113.6836 | 117.2552 | 120.5658 | 140.3431 | 137.5016 | 134.6665 | 131.8378 | 129.0155 | 126.1996 | 123.3901 | 120.5868 | 117.7899 | 114.9992 | 112.2148 | 109.4367 | 106.6648 | 103.899 | 101.1395 | 98.3861
[8 empty] | Residential PV - Class 9 | Advanced | 145.2791 | 126.0256 | 120.6679 | 114.7148 | 108.7744 | 102.8654 | 96.9877 | 91.1409 | 85.3248 | 79.5392 | 73.7839 | 70.7964 | 67.267 | 71.6068 | 70.5942 | 69.5816 | 68.5689 | 67.5563 | 66.5436 | 65.531 | 64.5183 | 63.5057 | 62.4931 | 61.4804 | 60.4678 | 59.4551 | 58.4425 | 57.4298 | 56.4172
[8 empty] | Residential PV - Class 9 | Moderate | 145.9923 | 126.8496 | 123.5701 | 119.6682 | 115.7551 | 111.8502 | 107.9535 | 104.0651 | 100.1848 | 96.3127 | 92.4487 | 92.1867 | 91.4797 | 102.4648 | 100.3581 | 98.2586 | 96.1663 | 94.0812 | 92.0032 | 89.9323 | 87.8684 | 85.8115 | 83.7617 | 81.7187 | 79.6827 | 77.6535 | 75.6311 | 73.6156 | 71.6068
[8 empty] | Residential PV - Class 9 | Conservative | 146.4581 | 127.3893 | 126.9679 | 125.914 | 124.8401 | 123.7662 | 122.6922 | 121.6183 | 120.5443 | 119.4704 | 118.3964 | 122.1161 | 125.5639 | 146.1611 | 143.2018 | 140.2492 | 137.3032 | 134.364 | 131.4313 | 128.5053 | 125.5858 | 122.6729 | 119.7666 | 116.8668 | 113.9735 | 111.0866 | 108.2062 | 105.3323 | 102.4647
[8 empty] | Residential PV - Class 10 | Advanced | 159.1301 | 138.041 | 132.1724 | 125.6518 | 119.145 | 112.6727 | 106.2345 | 99.8303 | 93.4597 | 87.1225 | 80.8184 | 77.5461 | 73.6803 | 78.4339 | 77.3247 | 76.2155 | 75.1063 | 73.9971 | 72.8879 | 71.7787 | 70.6696 | 69.5604 | 68.4512 | 67.342 | 66.2328 | 65.1236 | 64.0144 | 62.9052 | 61.796
[8 empty] | Residential PV - Class 10 | Moderate | 159.9113 | 138.9435 | 135.3514 | 131.0774 | 126.7912 | 122.514 | 118.2459 | 113.9867 | 109.7365 | 105.4952 | 101.2628 | 100.9759 | 100.2015 | 112.2338 | 109.9263 | 107.6266 | 105.3349 | 103.051 | 100.7748 | 98.5065 | 96.2458 | 93.9929 | 91.7475 | 89.5098 | 87.2796 | 85.057 | 82.8418 | 80.6341 | 78.4338
[8 empty] | Residential PV - Class 10 | Conservative | 160.4215 | 139.5347 | 139.0731 | 137.9187 | 136.7424 | 135.5661 | 134.3897 | 133.2134 | 132.0371 | 130.8607 | 129.6844 | 133.7587 | 137.5352 | 160.0962 | 156.8547 | 153.6206 | 150.3938 | 147.1743 | 143.962 | 140.757 | 137.5592 | 134.3686 | 131.1852 | 128.0089 | 124.8397 | 121.6777 | 118.5227 | 115.3747 | 112.2338
[10 empty] | 2022 | 2023 | 2024 | 2025 | 2026 | 2027 | 2028 | 2029 | 2030 | 2031 | 2032 | 2033 | 2034 | 2035 | 2036 | 2037 | 2038 | 2039 | 2040 | 2041 | 2042 | 2043 | 2044 | 2045 | 2046 | 2047 | 2048 | 2049 | 2050
[5 empty] | Additional Factors |  | Tax Credit | 10 year CRF | Advanced | 12.56% | 12.67% | 12.71% | 12.71% | 12.71% | 12.71% | 12.71% | 12.71% | 12.71% | 12.71% | 12.71% | 12.63% | 12.55% | 12.11% | 12.11% | 12.11% | 12.11% | 12.11% | 12.11% | 12.11% | 12.11% | 12.11% | 12.11% | 12.11% | 12.11% | 12.11% | 12.11% | 12.11% | 12.11%
[8 empty] | 10 year CRF | Moderate | 12.56% | 12.67% | 12.71% | 12.71% | 12.71% | 12.71% | 12.71% | 12.71% | 12.71% | 12.71% | 12.71% | 12.63% | 12.55% | 12.11% | 12.11% | 12.11% | 12.11% | 12.11% | 12.11% | 12.11% | 12.11% | 12.11% | 12.11% | 12.11% | 12.11% | 12.11% | 12.11% | 12.11% | 12.11%
[8 empty] | 10 year CRF | Conservative | 12.56% | 12.67% | 12.71% | 12.71% | 12.71% | 12.71% | 12.71% | 12.71% | 12.71% | 12.71% | 12.71% | 12.63% | 12.55% | 12.11% | 12.11% | 12.11% | 12.11% | 12.11% | 12.11% | 12.11% | 12.11% | 12.11% | 12.11% | 12.11% | 12.11% | 12.11% | 12.11% | 12.11% | 12.11%
[8 empty] | ITC Schedule | * | 30% | 30% | 30% | 30% | 30% | 30% | 30% | 30% | 30% | 30% | 30% | 26% | 22% | 0% | 0% | 0% | 0% | 0% | 0% | 0% | 0% | 0% | 0% | 0% | 0% | 0% | 0% | 0% | 0%
[8 empty] | PTC | Advanced | 0 | 0 | 0 | 0 | 0 | 0 | 0 | 0 | 0 | 0 | 0 | 0 | 0 | 0 | 0 | 0 | 0 | 0 | 0 | 0 | 0 | 0 | 0 | 0 | 0 | 0 | 0 | 0 | 0
[8 empty] | PTC | Moderate | 0 | 0 | 0 | 0 | 0 | 0 | 0 | 0 | 0 | 0 | 0 | 0 | 0 | 0 | 0 | 0 | 0 | 0 | 0 | 0 | 0 | 0 | 0 | 0 | 0 | 0 | 0 | 0 | 0
[8 empty] | PTC | Conservative | 0 | 0 | 0 | 0 | 0 | 0 | 0 | 0 | 0 | 0 | 0 | 0 | 0 | 0 | 0 | 0 | 0 | 0 | 0 | 0 | 0 | 0 | 0 | 0 | 0 | 0 | 0 | 0 | 0
[8 empty] | PVD | Advanced | 0.82681 | 0.82681 | 0.82681 | 0.82681 | 0.82681 | 0.82681 | 0.82681 | 0.82681 | 0.82681 | 0.82681 | 0.82681 | 0.82953 | 0.83226 | 0.84758 | 0.84758 | 0.84758 | 0.84758 | 0.84758 | 0.84758 | 0.84758 | 0.84758 | 0.84758 | 0.84758 | 0.84758 | 0.84758 | 0.84758 | 0.84758 | 0.84758 | 0.84758
[8 empty] | PVD | Moderate | 0.82681 | 0.82681 | 0.82681 | 0.82681 | 0.82681 | 0.82681 | 0.82681 | 0.82681 | 0.82681 | 0.82681 | 0.82681 | 0.82953 | 0.83226 | 0.84758 | 0.84758 | 0.84758 | 0.84758 | 0.84758 | 0.84758 | 0.84758 | 0.84758 | 0.84758 | 0.84758 | 0.84758 | 0.84758 | 0.84758 | 0.84758 | 0.84758 | 0.84758
[8 empty] | PVD | Conservative | 0.82681 | 0.82681 | 0.82681 | 0.82681 | 0.82681 | 0.82681 | 0.82681 | 0.82681 | 0.82681 | 0.82681 | 0.82681 | 0.82953 | 0.83226 | 0.84758 | 0.84758 | 0.84758 | 0.84758 | 0.84758 | 0.84758 | 0.84758 | 0.84758 | 0.84758 | 0.84758 | 0.84758 | 0.84758 | 0.84758 | 0.84758 | 0.84758 | 0.84758
[8 empty] | PFF | Advanced | 0.69903 | 0.69903 | 0.69903 | 0.69903 | 0.69903 | 0.69903 | 0.69903 | 0.69903 | 0.69903 | 0.69903 | 0.69903 | 0.74635 | 0.79362 | 1.0528 | 1.0528 | 1.0528 | 1.0528 | 1.0528 | 1.0528 | 1.0528 | 1.0528 | 1.0528 | 1.0528 | 1.0528 | 1.0528 | 1.0528 | 1.0528 | 1.0528 | 1.0528
[8 empty] | PFF | Moderate | 0.69903 | 0.69903 | 0.69903 | 0.69903 | 0.69903 | 0.69903 | 0.69903 | 0.69903 | 0.69903 | 0.69903 | 0.69903 | 0.74635 | 0.79362 | 1.0528 | 1.0528 | 1.0528 | 1.0528 | 1.0528 | 1.0528 | 1.0528 | 1.0528 | 1.0528 | 1.0528 | 1.0528 | 1.0528 | 1.0528 | 1.0528 | 1.0528 | 1.0528
[8 empty] | PFF | Conservative | 0.69903 | 0.69903 | 0.69903 | 0.69903 | 0.69903 | 0.69903 | 0.69903 | 0.69903 | 0.69903 | 0.69903 | 0.69903 | 0.74635 | 0.79362 | 1.0528 | 1.0528 | 1.0528 | 1.0528 | 1.0528 | 1.0528 | 1.0528 | 1.0528 | 1.0528 | 1.0528 | 1.0528 | 1.0528 | 1.0528 | 1.0528 | 1.0528 | 1.0528
[6 empty] | MACRS |  | Year (Advanced) |  | 2022 | 2023 | 2024 | 2025 | 2026 | 2027 | 2028 | 2029 | 2030 | 2031 | 2032 | 2033 | 2034 | 2035 | 2036 | 2037 | 2038 | 2039 | 2040 | 2041 | 2042 | 2043 | 2044 | 2045 | 2046 | 2047 | 2048 | 2049 | 2050
[6 empty] | 0.2 | Depreciation Factor | 1 |  | 0.93257 | 0.93257 | 0.93257 | 0.93257 | 0.93257 | 0.93257 | 0.93257 | 0.93257 | 0.93257 | 0.93257 | 0.93257 | 0.93372 | 0.93488 | 0.94131 | 0.94131 | 0.94131 | 0.94131 | 0.94131 | 0.94131 | 0.94131 | 0.94131 | 0.94131 | 0.94131 | 0.94131 | 0.94131 | 0.94131 | 0.94131 | 0.94131 | 0.94131
[6 empty] | 0.32 |  | 2 |  | 0.86968 | 0.86968 | 0.86968 | 0.86968 | 0.86968 | 0.86968 | 0.86968 | 0.86968 | 0.86968 | 0.86968 | 0.86968 | 0.87184 | 0.874 | 0.88606 | 0.88606 | 0.88606 | 0.88606 | 0.88606 | 0.88606 | 0.88606 | 0.88606 | 0.88606 | 0.88606 | 0.88606 | 0.88606 | 0.88606 | 0.88606 | 0.88606 | 0.88606
[6 empty] | 0.192 |  | 3 |  | 0.81104 | 0.81104 | 0.81104 | 0.81104 | 0.81104 | 0.81104 | 0.81104 | 0.81104 | 0.81104 | 0.81104 | 0.81104 | 0.81406 | 0.81709 | 0.83405 | 0.83405 | 0.83405 | 0.83405 | 0.83405 | 0.83405 | 0.83405 | 0.83405 | 0.83405 | 0.83405 | 0.83405 | 0.83405 | 0.83405 | 0.83405 | 0.83405 | 0.83405
[6 empty] | 0.1152 |  | 4 |  | 0.75635 | 0.75635 | 0.75635 | 0.75635 | 0.75635 | 0.75635 | 0.75635 | 0.75635 | 0.75635 | 0.75635 | 0.75635 | 0.7601 | 0.76388 | 0.7851 | 0.7851 | 0.7851 | 0.7851 | 0.7851 | 0.7851 | 0.7851 | 0.7851 | 0.7851 | 0.7851 | 0.7851 | 0.7851 | 0.7851 | 0.7851 | 0.7851 | 0.7851
[6 empty] | 0.1152 |  | 5 |  | 0.70535 | 0.70535 | 0.70534 | 0.70534 | 0.70534 | 0.70534 | 0.70534 | 0.70534 | 0.70534 | 0.70534 | 0.70534 | 0.70973 | 0.71414 | 0.73901 | 0.73901 | 0.73901 | 0.73901 | 0.73901 | 0.73901 | 0.73901 | 0.73901 | 0.73901 | 0.73901 | 0.73901 | 0.73901 | 0.73901 | 0.73901 | 0.73901 | 0.73901
[6 empty] | 0.0576 |  | 6 |  | 0.65779 | 0.65778 | 0.65778 | 0.65778 | 0.65778 | 0.65778 | 0.65778 | 0.65778 | 0.65778 | 0.65778 | 0.65778 | 0.66269 | 0.66764 | 0.69564 | 0.69564 | 0.69564 | 0.69564 | 0.69564 | 0.69564 | 0.69564 | 0.69564 | 0.69564 | 0.69564 | 0.69564 | 0.69564 | 0.69564 | 0.69564 | 0.69564 | 0.69564
[8 empty] | Year (Moderate) |  | 2022 | 2023 | 2024 | 2025 | 2026 | 2027 | 2028 | 2029 | 2030 | 2031 | 2032 | 2033 | 2034 | 2035 | 2036 | 2037 | 2038 | 2039 | 2040 | 2041 | 2042 | 2043 | 2044 | 2045 | 2046 | 2047 | 2048 | 2049 | 2050
[8 empty] | 1 |  | 0.93257 | 0.93257 | 0.93257 | 0.93257 | 0.93257 | 0.93257 | 0.93257 | 0.93257 | 0.93257 | 0.93257 | 0.93257 | 0.93372 | 0.93488 | 0.94131 | 0.94131 | 0.94131 | 0.94131 | 0.94131 | 0.94131 | 0.94131 | 0.94131 | 0.94131 | 0.94131 | 0.94131 | 0.94131 | 0.94131 | 0.94131 | 0.94131 | 0.94131
[8 empty] | 2 |  | 0.86968 | 0.86968 | 0.86968 | 0.86968 | 0.86968 | 0.86968 | 0.86968 | 0.86968 | 0.86968 | 0.86968 | 0.86968 | 0.87184 | 0.874 | 0.88606 | 0.88606 | 0.88606 | 0.88606 | 0.88606 | 0.88606 | 0.88606 | 0.88606 | 0.88606 | 0.88606 | 0.88606 | 0.88606 | 0.88606 | 0.88606 | 0.88606 | 0.88606
[8 empty] | 3 |  | 0.81104 | 0.81104 | 0.81104 | 0.81104 | 0.81104 | 0.81104 | 0.81104 | 0.81104 | 0.81104 | 0.81104 | 0.81104 | 0.81406 | 0.81709 | 0.83405 | 0.83405 | 0.83405 | 0.83405 | 0.83405 | 0.83405 | 0.83405 | 0.83405 | 0.83405 | 0.83405 | 0.83405 | 0.83405 | 0.83405 | 0.83405 | 0.83405 | 0.83405
[8 empty] | 4 |  | 0.75635 | 0.75635 | 0.75635 | 0.75635 | 0.75635 | 0.75635 | 0.75635 | 0.75635 | 0.75635 | 0.75635 | 0.75635 | 0.7601 | 0.76388 | 0.7851 | 0.7851 | 0.7851 | 0.7851 | 0.7851 | 0.7851 | 0.7851 | 0.7851 | 0.7851 | 0.7851 | 0.7851 | 0.7851 | 0.7851 | 0.7851 | 0.7851 | 0.7851
[8 empty] | 5 |  | 0.70535 | 0.70535 | 0.70534 | 0.70534 | 0.70534 | 0.70534 | 0.70534 | 0.70534 | 0.70534 | 0.70534 | 0.70534 | 0.70973 | 0.71414 | 0.73901 | 0.73901 | 0.73901 | 0.73901 | 0.73901 | 0.73901 | 0.73901 | 0.73901 | 0.73901 | 0.73901 | 0.73901 | 0.73901 | 0.73901 | 0.73901 | 0.73901 | 0.73901
[8 empty] | 6 |  | 0.65779 | 0.65778 | 0.65778 | 0.65778 | 0.65778 | 0.65778 | 0.65778 | 0.65778 | 0.65778 | 0.65778 | 0.65778 | 0.66269 | 0.66764 | 0.69564 | 0.69564 | 0.69564 | 0.69564 | 0.69564 | 0.69564 | 0.69564 | 0.69564 | 0.69564 | 0.69564 | 0.69564 | 0.69564 | 0.69564 | 0.69564 | 0.69564 | 0.69564
[8 empty] | Year (Conservative) |  | 2022 | 2023 | 2024 | 2025 | 2026 | 2027 | 2028 | 2029 | 2030 | 2031 | 2032 | 2033 | 2034 | 2035 | 2036 | 2037 | 2038 | 2039 | 2040 | 2041 | 2042 | 2043 | 2044 | 2045 | 2046 | 2047 | 2048 | 2049 | 2050
[8 empty] | 1 |  | 0.93257 | 0.93257 | 0.93257 | 0.93257 | 0.93257 | 0.93257 | 0.93257 | 0.93257 | 0.93257 | 0.93257 | 0.93257 | 0.93372 | 0.93488 | 0.94131 | 0.94131 | 0.94131 | 0.94131 | 0.94131 | 0.94131 | 0.94131 | 0.94131 | 0.94131 | 0.94131 | 0.94131 | 0.94131 | 0.94131 | 0.94131 | 0.94131 | 0.94131
[8 empty] | 2 |  | 0.86968 | 0.86968 | 0.86968 | 0.86968 | 0.86968 | 0.86968 | 0.86968 | 0.86968 | 0.86968 | 0.86968 | 0.86968 | 0.87184 | 0.874 | 0.88606 | 0.88606 | 0.88606 | 0.88606 | 0.88606 | 0.88606 | 0.88606 | 0.88606 | 0.88606 | 0.88606 | 0.88606 | 0.88606 | 0.88606 | 0.88606 | 0.88606 | 0.88606
[8 empty] | 3 |  | 0.81104 | 0.81104 | 0.81104 | 0.81104 | 0.81104 | 0.81104 | 0.81104 | 0.81104 | 0.81104 | 0.81104 | 0.81104 | 0.81406 | 0.81709 | 0.83405 | 0.83405 | 0.83405 | 0.83405 | 0.83405 | 0.83405 | 0.83405 | 0.83405 | 0.83405 | 0.83405 | 0.83405 | 0.83405 | 0.83405 | 0.83405 | 0.83405 | 0.83405
[8 empty] | 4 |  | 0.75635 | 0.75635 | 0.75635 | 0.75635 | 0.75635 | 0.75635 | 0.75635 | 0.75635 | 0.75635 | 0.75635 | 0.75635 | 0.7601 | 0.76388 | 0.7851 | 0.7851 | 0.7851 | 0.7851 | 0.7851 | 0.7851 | 0.7851 | 0.7851 | 0.7851 | 0.7851 | 0.7851 | 0.7851 | 0.7851 | 0.7851 | 0.7851 | 0.7851
[8 empty] | 5 |  | 0.70535 | 0.70535 | 0.70534 | 0.70534 | 0.70534 | 0.70534 | 0.70534 | 0.70534 | 0.70534 | 0.70534 | 0.70534 | 0.70973 | 0.71414 | 0.73901 | 0.73901 | 0.73901 | 0.73901 | 0.73901 | 0.73901 | 0.73901 | 0.73901 | 0.73901 | 0.73901 | 0.73901 | 0.73901 | 0.73901 | 0.73901 | 0.73901 | 0.73901
[8 empty] | 6 |  | 0.65779 | 0.65778 | 0.65778 | 0.65778 | 0.65778 | 0.65778 | 0.65778 | 0.65778 | 0.65778 | 0.65778 | 0.65778 | 0.66269 | 0.66764 | 0.69564 | 0.69564 | 0.69564 | 0.69564 | 0.69564 | 0.69564 | 0.69564 | 0.69564 | 0.69564 | 0.69564 | 0.69564 | 0.69564 | 0.69564 | 0.69564 | 0.69564 | 0.69564
[10 empty] | 2022 | 2023 | 2024 | 2025 | 2026 | 2027 | 2028 | 2029 | 2030 | 2031 | 2032 | 2033 | 2034 | 2035 | 2036 | 2037 | 2038 | 2039 | 2040 | 2041 | 2042 | 2043 | 2044 | 2045 | 2046 | 2047 | 2048 | 2049 | 2050
[7 empty] | Construction Finance Factor | CFF | Advanced | bar: 2022 to 2050
[8 empty] | CFF | Moderate | bar: 2022 to 2050
[8 empty] | CFF | Conservative | bar: 2022 to 2050
[8 empty] | Accumulated Interest - Year 1 | * | 1.032 | 1.032 | 1.032 | 1.032 | 1.032 | 1.032 | 1.032 | 1.032 | 1.032 | 1.032 | 1.032 | 1.032 | 1.032 | 1.032 | 1.032 | 1.032 | 1.032 | 1.032 | 1.032 | 1.032 | 1.032 | 1.032 | 1.032 | 1.032 | 1.032 | 1.032 | 1.032 | 1.032 | 1.032
[8 empty] | Accumulated Interest - Year 2 | * | 1.0991 | 1.0991 | 1.0991 | 1.0991 | 1.0991 | 1.0991 | 1.0991 | 1.0991 | 1.0991 | 1.0991 | 1.0991 | 1.0991 | 1.0991 | 1.0991 | 1.0991 | 1.0991 | 1.0991 | 1.0991 | 1.0991 | 1.0991 | 1.0991 | 1.0991 | 1.0991 | 1.0991 | 1.0991 | 1.0991 | 1.0991 | 1.0991 | 1.0991
[8 empty] | Accumulated Interest - Year 3 | * | 1.1705 | 1.1705 | 1.1705 | 1.1705 | 1.1705 | 1.1705 | 1.1705 | 1.1705 | 1.1705 | 1.1705 | 1.1705 | 1.1705 | 1.1705 | 1.1705 | 1.1705 | 1.1705 | 1.1705 | 1.1705 | 1.1705 | 1.1705 | 1.1705 | 1.1705 | 1.1705 | 1.1705 | 1.1705 | 1.1705 | 1.1705 | 1.1705 | 1.1705
[8 empty] | Accumulated Equity Cost - Year 1 | Advanced | 1.0559 | 1.0559 | 1.0559 | 1.0559 | 1.0559 | 1.0559 | 1.0559 | 1.0559 | 1.0559 | 1.0559 | 1.0559 | 1.0559 | 1.0559 | 1.0559 | 1.0559 | 1.0559 | 1.0559 | 1.0559 | 1.0559 | 1.0559 | 1.0559 | 1.0559 | 1.0559 | 1.0559 | 1.0559 | 1.0559 | 1.0559 | 1.0559 | 1.0559
[8 empty] | Accumulated Equity Cost - Year 2 | Advanced | 1.1774 | 1.1774 | 1.1774 | 1.1774 | 1.1774 | 1.1774 | 1.1774 | 1.1774 | 1.1774 | 1.1774 | 1.1774 | 1.1774 | 1.1774 | 1.1774 | 1.1774 | 1.1774 | 1.1774 | 1.1774 | 1.1774 | 1.1774 | 1.1774 | 1.1774 | 1.1774 | 1.1774 | 1.1774 | 1.1774 | 1.1774 | 1.1774 | 1.1774
[8 empty] | Accumulated Equity Cost - Year 3 | Advanced | 1.3128 | 1.3128 | 1.3128 | 1.3128 | 1.3128 | 1.3128 | 1.3128 | 1.3128 | 1.3128 | 1.3128 | 1.3128 | 1.3128 | 1.3128 | 1.3128 | 1.3128 | 1.3128 | 1.3128 | 1.3128 | 1.3128 | 1.3128 | 1.3128 | 1.3128 | 1.3128 | 1.3128 | 1.3128 | 1.3128 | 1.3128 | 1.3128 | 1.3128
[8 empty] | Accumulated Equity Cost - Year 1 | Moderate | 1.0559 | 1.0559 | 1.0559 | 1.0559 | 1.0559 | 1.0559 | 1.0559 | 1.0559 | 1.0559 | 1.0559 | 1.0559 | 1.0559 | 1.0559 | 1.0559 | 1.0559 | 1.0559 | 1.0559 | 1.0559 | 1.0559 | 1.0559 | 1.0559 | 1.0559 | 1.0559 | 1.0559 | 1.0559 | 1.0559 | 1.0559 | 1.0559 | 1.0559
[8 empty] | Accumulated Equity Cost - Year 2 | Moderate | 1.1774 | 1.1774 | 1.1774 | 1.1774 | 1.1774 | 1.1774 | 1.1774 | 1.1774 | 1.1774 | 1.1774 | 1.1774 | 1.1774 | 1.1774 | 1.1774 | 1.1774 | 1.1774 | 1.1774 | 1.1774 | 1.1774 | 1.1774 | 1.1774 | 1.1774 | 1.1774 | 1.1774 | 1.1774 | 1.1774 | 1.1774 | 1.1774 | 1.1774
[8 empty] | Accumulated Equity Cost - Year 3 | Moderate | 1.3128 | 1.3128 | 1.3128 | 1.3128 | 1.3128 | 1.3128 | 1.3128 | 1.3128 | 1.3128 | 1.3128 | 1.3128 | 1.3128 | 1.3128 | 1.3128 | 1.3128 | 1.3128 | 1.3128 | 1.3128 | 1.3128 | 1.3128 | 1.3128 | 1.3128 | 1.3128 | 1.3128 | 1.3128 | 1.3128 | 1.3128 | 1.3128 | 1.3128
[8 empty] | Accumulated Equity Cost - Year 1 | Conservative | 1.0559 | 1.0559 | 1.0559 | 1.0559 | 1.0559 | 1.0559 | 1.0559 | 1.0559 | 1.0559 | 1.0559 | 1.0559 | 1.0559 | 1.0559 | 1.0559 | 1.0559 | 1.0559 | 1.0559 | 1.0559 | 1.0559 | 1.0559 | 1.0559 | 1.0559 | 1.0559 | 1.0559 | 1.0559 | 1.0559 | 1.0559 | 1.0559 | 1.0559
[8 empty] | Accumulated Equity Cost - Year 2 | Conservative | 1.1774 | 1.1774 | 1.1774 | 1.1774 | 1.1774 | 1.1774 | 1.1774 | 1.1774 | 1.1774 | 1.1774 | 1.1774 | 1.1774 | 1.1774 | 1.1774 | 1.1774 | 1.1774 | 1.1774 | 1.1774 | 1.1774 | 1.1774 | 1.1774 | 1.1774 | 1.1774 | 1.1774 | 1.1774 | 1.1774 | 1.1774 | 1.1774 | 1.1774
[8 empty] | Accumulated Equity Cost - Year 3 | Conservative | 1.3128 | 1.3128 | 1.3128 | 1.3128 | 1.3128 | 1.3128 | 1.3128 | 1.3128 | 1.3128 | 1.3128 | 1.3128 | 1.3128 | 1.3128 | 1.3128 | 1.3128 | 1.3128 | 1.3128 | 1.3128 | 1.3128 | 1.3128 | 1.3128 | 1.3128 | 1.3128 | 1.3128 | 1.3128 | 1.3128 | 1.3128 | 1.3128 | 1.3128
|  | X |  | Data Sources for Default Inputs | bar: 2022 to 2037
[5 empty] | Current Costs: |  |  |  |  | 2023: Citation; 2028: Dollar Year; 2029: Escalation Index
[5 empty] | Available Capacity (GW) |  |  |  |  | 2023: Pieter Gagnon, Robert Margolis, Jennifer Melius, Caleb Phillips, Ryan Elmore. (2016).; 2038: Rooftop Solar Photovoltaic Technical Potential in the United States: A Detailed Assessment. NREL TP-6A20-65298
[5 empty] | Net Capacity Factor (%) |  |  |  |  | 2023: NREL. PVWATTS v5. Representative of national range of capacity factors.
[5 empty] | Overnight Capital Cost ($/kW) |  |  |  |  | 2023: V. Ramasamy, J. Zuboy, M. Woodhouse, E. O’Shaughnessy, D. Feldman, J. Desai, A. Walker, R. Margolis, and P. Basore. 2023.; 2038: U.S. Solar Photovoltaic System and Energy Storage Cost Benchmarks, With Minimum Sustainable Price Analysis: Q1 2023. Golden, CO: National Renewable Energy Laboratory
[5 empty] | Fixed Operating Expenses ($/kW-yr) |  |  |  |  | 2023: V. Ramasamy, J. Zuboy, M. Woodhouse, E. O’Shaughnessy, D. Feldman, J. Desai, A. Walker, R. Margolis, and P. Basore. 2023.; 2038: U.S. Solar Photovoltaic System and Energy Storage Cost Benchmarks, With Minimum Sustainable Price Analysis: Q1 2023. Golden, CO: National Renewable Energy Laboratory
[5 empty] | Variable Operating Expenses ($/MWh) |  |  |  |  | 2023: N/A
[5 empty] | Spur Line Cost ($/kW) |  |  |  |  | 2023: N/A
[5 empty] | Future Projections Costs: |  |  |  |  | 2023: Citation; 2028: Dollar Year; 2029: Escalation Index
[5 empty] | Net Capacity Factor (%) |  |  |  |  | 2023: NREL internal modeling taking into account improvements in degradation and increases in energy yield. See accompanying ATB presentation for more information.
[5 empty] | Overnight Capital Cost ($/kW) |  |  |  |  | 2023: NREL internal modeling See accompanying ATB presentation for more information.
[5 empty] | 2022 to 2023 overnight capital cost adjustments (%) |  |  |  |  | 2023: V. Ramasamy, J. Zuboy, M. Woodhouse, E. O’Shaughnessy, D. Feldman, J. Desai, A. Walker, R. Margolis, and P. Basore. 2023.
[5 empty] | Fixed Operating Expenses ($/kW-yr) |  |  |  |  | 2023: NREL internal modeling See accompanying ATB presentation for more information.
[5 empty] | Variable Operating Expenses ($/MWh) |  |  |  |  | 2023: N/A
[5 empty] | Grid Connection Cost ($/kW) |  |  |  |  | 2023: N/A
X

## Solar - CSP
Solar CSP | [9 empty] | https://atb.nrel.gov/electricity/2023/concentrating_solar_power
Inputs
Calculated
Input from other tab
| X |  |  | Assupmptions | [14 empty] | SAM
[5 empty] | Technology |  | Base Year: |  |  | 2022
[7 empty] | All values are given in 2022 U.S. dollars, see references at the bottom of this worksheet for dollar year conversions where source dollar years don't match 2022. | [13 empty] | Turbine CC | Storage CC | Field CC
[7 empty] | Concentrating Solar Power | [13 empty] | $/kWe | $/kWe at 10 hrs of storage | $/kWe
[7 empty] | CSP technology is based on power towers with direct two-tank TES combined with a steam-Rankine power cycle running at 574°C and 41.2% gross efficiency in 2019. | [11 empty] | CSP - 10hrs TES - Class 8 | 7346.9083 | 2191.1109 | 879.5545 | 4276.2428 |  | Name plate capacity (Mwe) | Gross Turbine capacity (MW) | Gross to net conversion | Solar Multiple | SAM Power Cycle Cost ($/kWgross) | Balance of SAM Plant (BOP) total ($/kWgross) | TES Cost ($/kWe @ 10hrs of storage) | TES Cost ($/kWhe) | Reference SAM cost ($/kWe) | Fixed Cost by Capacity ($/kWe/yr) | Variable cost by Generation ($/MWh)
[7 empty] | The CSP plant is a 102MW AC as a Baseload configuration with a solar multiple (SM) of 2.4 and 10hrs of storage for today's technology. The turbine is 115MW gross. | [11 empty] | CSP - 10hrs TES - Class 3 | 7346.9083 | 2191.1109 | 879.5545 | 4276.2428 |  | 101.66 | 115 | 0.884 | 2.4 | 1175.9904 | 327.9204 | 682.9175 | 68.2917 | 7346.9083 | 74.6302 | 3.9577
[11 empty] | SAM Annual | Available | Available | [5 empty] | CSP - 10hrs TES - Class 2 | 7346.9083 | 2191.1109 | 879.5545 | 4276.2428 |  | Cycle Thermal Efficiency (%) | Cycle Thermal Power (MWth) | Receiver Thermal Power (MWth)
[11 empty] | Generation | Capacity | Generation | [11 empty] | 0.412 | 279.1262 | 669.9029 |  | Number of Heliostats | Net Reflective area per heliostat (m2) |  |  | Total Indirect cost ($) | 126383600.13
[11 empty] | (MWh) | (GW) | (GWh) | [15 empty] | 9339 | 144.3748 |  |  | Total Direct Cost incl. Contingency($) | 620503095.075
[7 empty] | Radiation Levels |  |  | Value of DNI | 38066 | 38066 | 116146245 | [5 empty] | Power Cycle Cost total ($) | Balance of Plant (BOP) total ($) | Power Cycle Cost ($/kWe) | BOP cost ($/kWe) | Duratation (hr) | TES cost ($/kWhth) | TES Capacity (MWhth) | TES Cost ($) | Heliostat field cost ($/m2) | Site Improvement Cost ($/m2) | Reflective area (m2) | Heliostat field fixed Cost ($) | Tower Cost Fixed ($) | Receiver Cost ($) | Direct Contingencies (%) | Indirects (%) | Field cost without adders ($/kWe) | SAM 2022 total reference cost ($)
[7 empty] | 10 hrs TES at Class 8 (I.e. Abilene Regional Airport, TX, Class 8 = Fair Resource) |  | TMY3 = 6.16 kWh/m2/day | 6.25 | 462380 | [7 empty] | 135238896 | 37710846 | 1330.3059 | 370.9507 | 10 | 24.8724 | 2791.2621 | 69425388.3495 | 144 | 18 | 1348316.2572 | 218427233.6664 | 29066883.1962 | 90040187.4374 | 7% | 20.37% | 3320.2273 | 746886695.205
[7 empty] | 10 hrs TES at Class 3 (I.e. Phoenix, AZ Class 3 = Good Resource) |  | TMY3 = 7.1 kWh/m2/day | 7.34 | 558262.208
[7 empty] | 10 hrs TES at Class 2 (I.e. Daggett, CA, Class 2 = Excellent Resource) |  | TMY3 = 7.46 kWh/m2/day | 7.67 | 581558.08
[7 empty] | Technology Classification | Name | Tech | Resource | Scale | Maturity
[8 empty] | CSP - Class 2 | CSP | Class2 | Utility | Y
[8 empty] | CSP - Class 3 | CSP | Class3 | Utility | Y
[8 empty] | CSP - Class 8 | CSP | Class8 | Utility | Y
[5 empty] | Finance |  | Financial Assumptions:
[7 empty] | Capital Recovery Period (Years) |  |  |  |  | 30 |  | Financial Case |  | Market
[7 empty] | Depreciation Period |  |  |  |  | 5 |  | Capital Recovery Period |  | 30
[7 empty] | Equity Premium During Construction |  |  |  |  | 2%
[7 empty] | Construction Duration yrs |  |  |  |  | 3
[7 empty] | Year | Capital | Percent of Leverage During Construction | Percent of Equity During Construction |  |  |  | Turbine CC | Storage CC | Field CC | OCC
[7 empty] | Index | Fraction | [5 empty] | $/kWe | $/kWe | $/kWe | $/kWe
[7 empty] | 0 | 80% | 80% | 20% |  |  | 2022 Base | 2191.1109 | 879.5545 | 4276.2428 | 7346.9083
[7 empty] | 1 | 10% | 80% | 20% |  |  | 2030 Moderate | 1424.1958 | 571.6999 | 2779.5065 | 4775.4022
[7 empty] | 2 | 10% | 80% | 20% |  |  | 2030 Advanced | 1139.3566 | 457.3599 | 2223.6052 | 3820.3218
[13 empty] | 2050 Moderate | 1220.7393 | 490.0285 | 2382.4342 | 4093.2019
[13 empty] | 2050 Advanced | 854.5175 | 343.0199 | 1667.7039 | 2865.2413
Base Year
[10 empty] | 2021 | 2023 | 2024 | 2025 | 2026 | 2027 | 2028 | 2029 | 2030 | 2031 | 2032 | 2033 | 2034 | 2035 | 2036 | 2037 | 2038 | 2039 | 2040 | 2041 | 2042 | 2043 | 2044 | 2045 | 2046 | 2047 | 2048 | 2049 | 2050
[7 empty] | Assumptions | Inflation Rate | * | 2.739% | 2.556% | 2.502% | 2.5% | 2.5% | 2.5% | 2.5% | 2.5% | 2.5% | 2.5% | 2.5% | 2.5% | 2.5% | 2.5% | 2.5% | 2.5% | 2.5% | 2.5% | 2.5% | 2.5% | 2.5% | 2.5% | 2.5% | 2.5% | 2.5% | 2.5% | 2.5% | 2.5% | 2.5%
[8 empty] | Interest Rate Nominal | Advanced | bar: Base Year 2021 to Base Year 2050
[8 empty] | Interest Rate Nominal | Moderate | bar: Base Year 2021 to Base Year 2050
[8 empty] | Interest Rate Nominal | Conservative | bar: Base Year 2021 to Base Year 2050
[8 empty] | Calculated Interest Rate Real | Advanced | 4.147% | 4.334% | 4.389% | 4.39% | 4.39% | 4.39% | 4.39% | 4.39% | 4.39% | 4.39% | 4.39% | 4.39% | 4.39% | 4.39% | 4.39% | 4.39% | 4.39% | 4.39% | 4.39% | 4.39% | 4.39% | 4.39% | 4.39% | 4.39% | 4.39% | 4.39% | 4.39% | 4.39% | 4.39%
[8 empty] | Calculated Interest Rate Real | Moderate | 4.147% | 4.334% | 4.389% | 4.39% | 4.39% | 4.39% | 4.39% | 4.39% | 4.39% | 4.39% | 4.39% | 4.39% | 4.39% | 4.39% | 4.39% | 4.39% | 4.39% | 4.39% | 4.39% | 4.39% | 4.39% | 4.39% | 4.39% | 4.39% | 4.39% | 4.39% | 4.39% | 4.39% | 4.39%
[8 empty] | Calculated Interest Rate Real | Conservative | 4.147% | 4.334% | 4.389% | 4.39% | 4.39% | 4.39% | 4.39% | 4.39% | 4.39% | 4.39% | 4.39% | 4.39% | 4.39% | 4.39% | 4.39% | 4.39% | 4.39% | 4.39% | 4.39% | 4.39% | 4.39% | 4.39% | 4.39% | 4.39% | 4.39% | 4.39% | 4.39% | 4.39% | 4.39%
[8 empty] | Interest During Construction - Nominal | * | 6.5% | 6.5% | 6.5% | 6.5% | 6.5% | 6.5% | 6.5% | 6.5% | 6.5% | 6.5% | 6.5% | 6.5% | 6.5% | 6.5% | 6.5% | 6.5% | 6.5% | 6.5% | 6.5% | 6.5% | 6.5% | 6.5% | 6.5% | 6.5% | 6.5% | 6.5% | 6.5% | 6.5% | 6.5%
[8 empty] | Rate of Return on Equity Nominal | Advanced | 10.5% | 10.5% | 10.5% | 10.5% | 10.5% | 10.5% | 10.5% | 10.5% | 10.5% | 10.5% | 10.5% | 10.5% | 10.5% | 10.5% | 10.5% | 10.5% | 10.5% | 10.5% | 10.5% | 10.5% | 10.5% | 10.5% | 10.5% | 10.5% | 10.5% | 10.5% | 10.5% | 10.5% | 10.5%
[8 empty] | Rate of Return on Equity Nominal | Moderate | 10.5% | 10.5% | 10.5% | 10.5% | 10.5% | 10.5% | 10.5% | 10.5% | 10.5% | 10.5% | 10.5% | 10.5% | 10.5% | 10.5% | 10.5% | 10.5% | 10.5% | 10.5% | 10.5% | 10.5% | 10.5% | 10.5% | 10.5% | 10.5% | 10.5% | 10.5% | 10.5% | 10.5% | 10.5%
[8 empty] | Rate of Return on Equity Nominal | Conservative | 10.5% | 10.5% | 10.5% | 10.5% | 10.5% | 10.5% | 10.5% | 10.5% | 10.5% | 10.5% | 10.5% | 10.5% | 10.5% | 10.5% | 10.5% | 10.5% | 10.5% | 10.5% | 10.5% | 10.5% | 10.5% | 10.5% | 10.5% | 10.5% | 10.5% | 10.5% | 10.5% | 10.5% | 10.5%
[8 empty] | Calculated Rate of Return on Equity Real | Advanced | 7.554% | 7.746% | 7.803% | 7.805% | 7.805% | 7.805% | 7.805% | 7.805% | 7.805% | 7.805% | 7.805% | 7.805% | 7.805% | 7.805% | 7.805% | 7.805% | 7.805% | 7.805% | 7.805% | 7.805% | 7.805% | 7.805% | 7.805% | 7.805% | 7.805% | 7.805% | 7.805% | 7.805% | 7.805%
[8 empty] | Calculated Rate of Return on Equity Real | Moderate | 7.554% | 7.746% | 7.803% | 7.805% | 7.805% | 7.805% | 7.805% | 7.805% | 7.805% | 7.805% | 7.805% | 7.805% | 7.805% | 7.805% | 7.805% | 7.805% | 7.805% | 7.805% | 7.805% | 7.805% | 7.805% | 7.805% | 7.805% | 7.805% | 7.805% | 7.805% | 7.805% | 7.805% | 7.805%
[8 empty] | Calculated Rate of Return on Equity Real | Conservative | 7.554% | 7.746% | 7.803% | 7.805% | 7.805% | 7.805% | 7.805% | 7.805% | 7.805% | 7.805% | 7.805% | 7.805% | 7.805% | 7.805% | 7.805% | 7.805% | 7.805% | 7.805% | 7.805% | 7.805% | 7.805% | 7.805% | 7.805% | 7.805% | 7.805% | 7.805% | 7.805% | 7.805% | 7.805%
[8 empty] | Debt Fraction | Advanced | 49.24% | 49.24% | 49.24% | 49.24% | 49.24% | 49.24% | 49.24% | 49.24% | 49.24% | 49.24% | 49.24% | 49.24% | 49.24% | 49.24% | 49.24% | 49.24% | 49.24% | 49.24% | 49.24% | 49.24% | 49.24% | 49.24% | 49.24% | 49.24% | 49.24% | 49.24% | 49.24% | 49.24% | 49.24%
[8 empty] | Debt Fraction | Moderate | 49.24% | 49.24% | 49.24% | 49.24% | 49.24% | 49.24% | 49.24% | 49.24% | 49.24% | 49.24% | 49.24% | 49.24% | 49.24% | 49.24% | 49.24% | 49.24% | 49.24% | 49.24% | 49.24% | 49.24% | 49.24% | 49.24% | 49.24% | 49.24% | 49.24% | 49.24% | 49.24% | 49.24% | 49.24%
[8 empty] | Debt Fraction | Conservative | 49.24% | 49.24% | 49.24% | 49.24% | 49.24% | 49.24% | 49.24% | 49.24% | 49.24% | 49.24% | 49.24% | 49.24% | 49.24% | 49.24% | 49.24% | 49.24% | 49.24% | 49.24% | 49.24% | 49.24% | 49.24% | 49.24% | 49.24% | 49.24% | 49.24% | 49.24% | 49.24% | 49.24% | 49.24%
[8 empty] | Tax Rate (Federal and State) | * | 25.74% | 25.74% | 25.74% | 25.74% | 25.74% | 25.74% | 25.74% | 25.74% | 25.74% | 25.74% | 25.74% | 25.74% | 25.74% | 25.74% | 25.74% | 25.74% | 25.74% | 25.74% | 25.74% | 25.74% | 25.74% | 25.74% | 25.74% | 25.74% | 25.74% | 25.74% | 25.74% | 25.74% | 25.74%
[8 empty] | WACC Nominal | Advanced | 7.889% | 7.889% | 7.889% | 7.889% | 7.889% | 7.889% | 7.889% | 7.889% | 7.889% | 7.889% | 7.889% | 7.889% | 7.889% | 7.889% | 7.889% | 7.889% | 7.889% | 7.889% | 7.889% | 7.889% | 7.889% | 7.889% | 7.889% | 7.889% | 7.889% | 7.889% | 7.889% | 7.889% | 7.889%
[8 empty] | WACC Nominal | Moderate | 7.889% | 7.889% | 7.889% | 7.889% | 7.889% | 7.889% | 7.889% | 7.889% | 7.889% | 7.889% | 7.889% | 7.889% | 7.889% | 7.889% | 7.889% | 7.889% | 7.889% | 7.889% | 7.889% | 7.889% | 7.889% | 7.889% | 7.889% | 7.889% | 7.889% | 7.889% | 7.889% | 7.889% | 7.889%
[8 empty] | WACC Nominal | Conservative | 7.889% | 7.889% | 7.889% | 7.889% | 7.889% | 7.889% | 7.889% | 7.889% | 7.889% | 7.889% | 7.889% | 7.889% | 7.889% | 7.889% | 7.889% | 7.889% | 7.889% | 7.889% | 7.889% | 7.889% | 7.889% | 7.889% | 7.889% | 7.889% | 7.889% | 7.889% | 7.889% | 7.889% | 7.889%
[8 empty] | WACC Real | Advanced | 5.013% | 5.201% | 5.256% | 5.258% | 5.258% | 5.258% | 5.258% | 5.258% | 5.258% | 5.258% | 5.258% | 5.258% | 5.258% | 5.258% | 5.258% | 5.258% | 5.258% | 5.258% | 5.258% | 5.258% | 5.258% | 5.258% | 5.258% | 5.258% | 5.258% | 5.258% | 5.258% | 5.258% | 5.258%
[8 empty] | WACC Real | Moderate | 5.013% | 5.201% | 5.256% | 5.258% | 5.258% | 5.258% | 5.258% | 5.258% | 5.258% | 5.258% | 5.258% | 5.258% | 5.258% | 5.258% | 5.258% | 5.258% | 5.258% | 5.258% | 5.258% | 5.258% | 5.258% | 5.258% | 5.258% | 5.258% | 5.258% | 5.258% | 5.258% | 5.258% | 5.258%
[8 empty] | WACC Real | Conservative | 5.013% | 5.201% | 5.256% | 5.258% | 5.258% | 5.258% | 5.258% | 5.258% | 5.258% | 5.258% | 5.258% | 5.258% | 5.258% | 5.258% | 5.258% | 5.258% | 5.258% | 5.258% | 5.258% | 5.258% | 5.258% | 5.258% | 5.258% | 5.258% | 5.258% | 5.258% | 5.258% | 5.258% | 5.258%
[8 empty] | Capital Recovery Factor (CRF) Nominal | Advanced | 8.79% | 8.79% | 8.79% | 8.79% | 8.79% | 8.79% | 8.79% | 8.79% | 8.79% | 8.79% | 8.79% | 8.79% | 8.79% | 8.79% | 8.79% | 8.79% | 8.79% | 8.79% | 8.79% | 8.79% | 8.79% | 8.79% | 8.79% | 8.79% | 8.79% | 8.79% | 8.79% | 8.79% | 8.79%
[8 empty] | Capital Recovery Factor (CRF) Nominal | Moderate | 8.79% | 8.79% | 8.79% | 8.79% | 8.79% | 8.79% | 8.79% | 8.79% | 8.79% | 8.79% | 8.79% | 8.79% | 8.79% | 8.79% | 8.79% | 8.79% | 8.79% | 8.79% | 8.79% | 8.79% | 8.79% | 8.79% | 8.79% | 8.79% | 8.79% | 8.79% | 8.79% | 8.79% | 8.79%
[8 empty] | Capital Recovery Factor (CRF) Nominal | Conservative | 8.79% | 8.79% | 8.79% | 8.79% | 8.79% | 8.79% | 8.79% | 8.79% | 8.79% | 8.79% | 8.79% | 8.79% | 8.79% | 8.79% | 8.79% | 8.79% | 8.79% | 8.79% | 8.79% | 8.79% | 8.79% | 8.79% | 8.79% | 8.79% | 8.79% | 8.79% | 8.79% | 8.79% | 8.79%
[8 empty] | Capital Recovery Factor (CRF) Real | Advanced | 6.515% | 6.655% | 6.696% | 6.698% | 6.698% | 6.698% | 6.698% | 6.698% | 6.698% | 6.698% | 6.698% | 6.698% | 6.698% | 6.698% | 6.698% | 6.698% | 6.698% | 6.698% | 6.698% | 6.698% | 6.698% | 6.698% | 6.698% | 6.698% | 6.698% | 6.698% | 6.698% | 6.698% | 6.698%
[8 empty] | Capital Recovery Factor (CRF) Real | Moderate | 6.515% | 6.655% | 6.696% | 6.698% | 6.698% | 6.698% | 6.698% | 6.698% | 6.698% | 6.698% | 6.698% | 6.698% | 6.698% | 6.698% | 6.698% | 6.698% | 6.698% | 6.698% | 6.698% | 6.698% | 6.698% | 6.698% | 6.698% | 6.698% | 6.698% | 6.698% | 6.698% | 6.698% | 6.698%
[8 empty] | Capital Recovery Factor (CRF) Real | Conservative | 6.515% | 6.655% | 6.696% | 6.698% | 6.698% | 6.698% | 6.698% | 6.698% | 6.698% | 6.698% | 6.698% | 6.698% | 6.698% | 6.698% | 6.698% | 6.698% | 6.698% | 6.698% | 6.698% | 6.698% | 6.698% | 6.698% | 6.698% | 6.698% | 6.698% | 6.698% | 6.698% | 6.698% | 6.698%
|  |  | X | Future Projections
Base Year
[10 empty] | 2022 | 2023 | 2024 | 2025 | 2026 | 2027 | 2028 | 2029 | 2030 | 2031 | 2032 | 2033 | 2034 | 2035 | 2036 | 2037 | 2038 | 2039 | 2040 | 2041 | 2042 | 2043 | 2044 | 2045 | 2046 | 2047 | 2048 | 2049 | 2050
[5 empty] | Techno-Economic Cost and Performance Parameters |  | Net Capacity Factor (%) | CSP - Class 2 | Advanced | 66.6% | 66.6% | 66.6% | 66.6% | 66.6% | 66.6% | 66.6% | 66.6% | 66.6% | 66.6% | 66.6% | 66.6% | 66.6% | 66.6% | 66.6% | 66.6% | 66.6% | 66.6% | 66.6% | 66.6% | 66.6% | 66.6% | 66.6% | 66.6% | 66.6% | 66.6% | 66.6% | 66.6% | 66.6%
[8 empty] | CSP - Class 2 | Moderate | 66.6% | 66.6% | 66.6% | 66.6% | 66.6% | 66.6% | 66.6% | 66.6% | 66.6% | 66.6% | 66.6% | 66.6% | 66.6% | 66.6% | 66.6% | 66.6% | 66.6% | 66.6% | 66.6% | 66.6% | 66.6% | 66.6% | 66.6% | 66.6% | 66.6% | 66.6% | 66.6% | 66.6% | 66.6%
[8 empty] | CSP - Class 2 | Conservative | 66.6% | 66.6% | 66.6% | 66.6% | 66.6% | 66.6% | 66.6% | 66.6% | 66.6% | 66.6% | 66.6% | 66.6% | 66.6% | 66.6% | 66.6% | 66.6% | 66.6% | 66.6% | 66.6% | 66.6% | 66.6% | 66.6% | 66.6% | 66.6% | 66.6% | 66.6% | 66.6% | 66.6% | 66.6%
[8 empty] | CSP - Class 3 | Advanced | 64.7% | 64.7% | 64.7% | 64.7% | 64.7% | 64.7% | 64.7% | 64.7% | 64.7% | 64.7% | 64.7% | 64.7% | 64.7% | 64.7% | 64.7% | 64.7% | 64.7% | 64.7% | 64.7% | 64.7% | 64.7% | 64.7% | 64.7% | 64.7% | 64.7% | 64.7% | 64.7% | 64.7% | 64.7%
[8 empty] | CSP - Class 3 | Moderate | 64.7% | 64.7% | 64.7% | 64.7% | 64.7% | 64.7% | 64.7% | 64.7% | 64.7% | 64.7% | 64.7% | 64.7% | 64.7% | 64.7% | 64.7% | 64.7% | 64.7% | 64.7% | 64.7% | 64.7% | 64.7% | 64.7% | 64.7% | 64.7% | 64.7% | 64.7% | 64.7% | 64.7% | 64.7%
[8 empty] | CSP - Class 3 | Conservative | 64.7% | 64.7% | 64.7% | 64.7% | 64.7% | 64.7% | 64.7% | 64.7% | 64.7% | 64.7% | 64.7% | 64.7% | 64.7% | 64.7% | 64.7% | 64.7% | 64.7% | 64.7% | 64.7% | 64.7% | 64.7% | 64.7% | 64.7% | 64.7% | 64.7% | 64.7% | 64.7% | 64.7% | 64.7%
[8 empty] | CSP - Class 8 | Advanced | 51.4% | 51.4% | 51.4% | 51.4% | 51.4% | 51.4% | 51.4% | 51.4% | 51.4% | 51.4% | 51.4% | 51.4% | 51.4% | 51.4% | 51.4% | 51.4% | 51.4% | 51.4% | 51.4% | 51.4% | 51.4% | 51.4% | 51.4% | 51.4% | 51.4% | 51.4% | 51.4% | 51.4% | 51.4%
[8 empty] | CSP - Class 8 | Moderate | 51.4% | 51.4% | 51.4% | 51.4% | 51.4% | 51.4% | 51.4% | 51.4% | 51.4% | 51.4% | 51.4% | 51.4% | 51.4% | 51.4% | 51.4% | 51.4% | 51.4% | 51.4% | 51.4% | 51.4% | 51.4% | 51.4% | 51.4% | 51.4% | 51.4% | 51.4% | 51.4% | 51.4% | 51.4%
[8 empty] | CSP - Class 8 | Conservative | 51.4% | 51.4% | 51.4% | 51.4% | 51.4% | 51.4% | 51.4% | 51.4% | 51.4% | 51.4% | 51.4% | 51.4% | 51.4% | 51.4% | 51.4% | 51.4% | 51.4% | 51.4% | 51.4% | 51.4% | 51.4% | 51.4% | 51.4% | 51.4% | 51.4% | 51.4% | 51.4% | 51.4% | 51.4%
[10 empty] | 2022 | 2023 | 2024 | 2025 | 2026 | 2027 | 2028 | 2029 | 2030 | 2031 | 2032 | 2033 | 2034 | 2035 | 2036 | 2037 | 2038 | 2039 | 2040 | 2041 | 2042 | 2043 | 2044 | 2045 | 2046 | 2047 | 2048 | 2049 | 2050
[7 empty] | Annual Energy Production (kWh/kW) | CSP - Class 2 | Advanced | 5834.16 | 5834.16 | 5834.16 | 5834.16 | 5834.16 | 5834.16 | 5834.16 | 5834.16 | 5834.16 | 5834.16 | 5834.16 | 5834.16 | 5834.16 | 5834.16 | 5834.16 | 5834.16 | 5834.16 | 5834.16 | 5834.16 | 5834.16 | 5834.16 | 5834.16 | 5834.16 | 5834.16 | 5834.16 | 5834.16 | 5834.16 | 5834.16 | 5834.16
[8 empty] | CSP - Class 2 | Moderate | 5834.16 | 5834.16 | 5834.16 | 5834.16 | 5834.16 | 5834.16 | 5834.16 | 5834.16 | 5834.16 | 5834.16 | 5834.16 | 5834.16 | 5834.16 | 5834.16 | 5834.16 | 5834.16 | 5834.16 | 5834.16 | 5834.16 | 5834.16 | 5834.16 | 5834.16 | 5834.16 | 5834.16 | 5834.16 | 5834.16 | 5834.16 | 5834.16 | 5834.16
[8 empty] | CSP - Class 2 | Conservative | 5834.16 | 5834.16 | 5834.16 | 5834.16 | 5834.16 | 5834.16 | 5834.16 | 5834.16 | 5834.16 | 5834.16 | 5834.16 | 5834.16 | 5834.16 | 5834.16 | 5834.16 | 5834.16 | 5834.16 | 5834.16 | 5834.16 | 5834.16 | 5834.16 | 5834.16 | 5834.16 | 5834.16 | 5834.16 | 5834.16 | 5834.16 | 5834.16 | 5834.16
[8 empty] | CSP - Class 3 | Advanced | 5667.72 | 5667.72 | 5667.72 | 5667.72 | 5667.72 | 5667.72 | 5667.72 | 5667.72 | 5667.72 | 5667.72 | 5667.72 | 5667.72 | 5667.72 | 5667.72 | 5667.72 | 5667.72 | 5667.72 | 5667.72 | 5667.72 | 5667.72 | 5667.72 | 5667.72 | 5667.72 | 5667.72 | 5667.72 | 5667.72 | 5667.72 | 5667.72 | 5667.72
[8 empty] | CSP - Class 3 | Moderate | 5667.72 | 5667.72 | 5667.72 | 5667.72 | 5667.72 | 5667.72 | 5667.72 | 5667.72 | 5667.72 | 5667.72 | 5667.72 | 5667.72 | 5667.72 | 5667.72 | 5667.72 | 5667.72 | 5667.72 | 5667.72 | 5667.72 | 5667.72 | 5667.72 | 5667.72 | 5667.72 | 5667.72 | 5667.72 | 5667.72 | 5667.72 | 5667.72 | 5667.72
[8 empty] | CSP - Class 3 | Conservative | 5667.72 | 5667.72 | 5667.72 | 5667.72 | 5667.72 | 5667.72 | 5667.72 | 5667.72 | 5667.72 | 5667.72 | 5667.72 | 5667.72 | 5667.72 | 5667.72 | 5667.72 | 5667.72 | 5667.72 | 5667.72 | 5667.72 | 5667.72 | 5667.72 | 5667.72 | 5667.72 | 5667.72 | 5667.72 | 5667.72 | 5667.72 | 5667.72 | 5667.72
[8 empty] | CSP - Class 8 | Advanced | 4502.64 | 4502.64 | 4502.64 | 4502.64 | 4502.64 | 4502.64 | 4502.64 | 4502.64 | 4502.64 | 4502.64 | 4502.64 | 4502.64 | 4502.64 | 4502.64 | 4502.64 | 4502.64 | 4502.64 | 4502.64 | 4502.64 | 4502.64 | 4502.64 | 4502.64 | 4502.64 | 4502.64 | 4502.64 | 4502.64 | 4502.64 | 4502.64 | 4502.64
[8 empty] | CSP - Class 8 | Moderate | 4502.64 | 4502.64 | 4502.64 | 4502.64 | 4502.64 | 4502.64 | 4502.64 | 4502.64 | 4502.64 | 4502.64 | 4502.64 | 4502.64 | 4502.64 | 4502.64 | 4502.64 | 4502.64 | 4502.64 | 4502.64 | 4502.64 | 4502.64 | 4502.64 | 4502.64 | 4502.64 | 4502.64 | 4502.64 | 4502.64 | 4502.64 | 4502.64 | 4502.64
[8 empty] | CSP - Class 8 | Conservative | 4502.64 | 4502.64 | 4502.64 | 4502.64 | 4502.64 | 4502.64 | 4502.64 | 4502.64 | 4502.64 | 4502.64 | 4502.64 | 4502.64 | 4502.64 | 4502.64 | 4502.64 | 4502.64 | 4502.64 | 4502.64 | 4502.64 | 4502.64 | 4502.64 | 4502.64 | 4502.64 | 4502.64 | 4502.64 | 4502.64 | 4502.64 | 4502.64 | 4502.64
[10 empty] | 2022 | 2023 | 2024 | 2025 | 2026 | 2027 | 2028 | 2029 | 2030 | 2031 | 2032 | 2033 | 2034 | 2035 | 2036 | 2037 | 2038 | 2039 | 2040 | 2041 | 2042 | 2043 | 2044 | 2045 | 2046 | 2047 | 2048 | 2049 | 2050
[7 empty] | CAPEX ($/kW) | CSP - Class 2 | Advanced | 7912.0196 | 7443.6638 | 6975.308 | 6506.9522 | 6038.5964 | 5570.2406 | 5101.8848 | 4633.529 | 4165.1732 | 4114.4366 | 4063.7 | 4012.9634 | 3962.2268 | 3911.4902 | 3860.7536 | 3810.017 | 3759.2805 | 3708.5439 | 3657.8073 | 3607.0707 | 3556.3341 | 3505.5975 | 3454.8609 | 3404.1243 | 3353.3877 | 3302.6511 | 3251.9145 | 3201.1779 | 3150.4413
[8 empty] | CSP - Class 2 | Moderate | 7912.0196 | 7570.5053 | 7228.991 | 6887.4767 | 6545.9623 | 6204.448 | 5862.9337 | 5521.4194 | 5179.9051 | 5143.6647 | 5107.4242 | 5071.1838 | 5034.9434 | 4998.703 | 4962.4625 | 4926.2221 | 4889.9817 | 4853.7413 | 4817.5008 | 4781.2604 | 4745.02 | 4708.7796 | 4672.5391 | 4636.2987 | 4600.0583 | 4563.8179 | 4527.5774 | 4491.337 | 4455.0966
[8 empty] | CSP - Class 2 | Conservative | 7912.0196 | 7912.0196 | 7912.0196 | 7912.0196 | 7912.0196 | 7912.0196 | 7912.0196 | 7912.0196 | 7912.0196 | 7912.0196 | 7912.0196 | 7912.0196 | 7912.0196 | 7912.0196 | 7912.0196 | 7912.0196 | 7912.0196 | 7912.0196 | 7912.0196 | 7912.0196 | 7912.0196 | 7912.0196 | 7912.0196 | 7912.0196 | 7912.0196 | 7912.0196 | 7912.0196 | 7912.0196 | 7912.0196
[8 empty] | CSP - Class 3 | Advanced | 7912.0196 | 7443.6638 | 6975.308 | 6506.9522 | 6038.5964 | 5570.2406 | 5101.8848 | 4633.529 | 4165.1732 | 4114.4366 | 4063.7 | 4012.9634 | 3962.2268 | 3911.4902 | 3860.7536 | 3810.017 | 3759.2805 | 3708.5439 | 3657.8073 | 3607.0707 | 3556.3341 | 3505.5975 | 3454.8609 | 3404.1243 | 3353.3877 | 3302.6511 | 3251.9145 | 3201.1779 | 3150.4413
[8 empty] | CSP - Class 3 | Moderate | 7912.0196 | 7570.5053 | 7228.991 | 6887.4767 | 6545.9623 | 6204.448 | 5862.9337 | 5521.4194 | 5179.9051 | 5143.6647 | 5107.4242 | 5071.1838 | 5034.9434 | 4998.703 | 4962.4625 | 4926.2221 | 4889.9817 | 4853.7413 | 4817.5008 | 4781.2604 | 4745.02 | 4708.7796 | 4672.5391 | 4636.2987 | 4600.0583 | 4563.8179 | 4527.5774 | 4491.337 | 4455.0966
[8 empty] | CSP - Class 3 | Conservative | 7912.0196 | 7912.0196 | 7912.0196 | 7912.0196 | 7912.0196 | 7912.0196 | 7912.0196 | 7912.0196 | 7912.0196 | 7912.0196 | 7912.0196 | 7912.0196 | 7912.0196 | 7912.0196 | 7912.0196 | 7912.0196 | 7912.0196 | 7912.0196 | 7912.0196 | 7912.0196 | 7912.0196 | 7912.0196 | 7912.0196 | 7912.0196 | 7912.0196 | 7912.0196 | 7912.0196 | 7912.0196 | 7912.0196
[8 empty] | CSP - Class 8 | Advanced | 7912.0196 | 7443.6638 | 6975.308 | 6506.9522 | 6038.5964 | 5570.2406 | 5101.8848 | 4633.529 | 4165.1732 | 4114.4366 | 4063.7 | 4012.9634 | 3962.2268 | 3911.4902 | 3860.7536 | 3810.017 | 3759.2805 | 3708.5439 | 3657.8073 | 3607.0707 | 3556.3341 | 3505.5975 | 3454.8609 | 3404.1243 | 3353.3877 | 3302.6511 | 3251.9145 | 3201.1779 | 3150.4413
[8 empty] | CSP - Class 8 | Moderate | 7912.0196 | 7570.5053 | 7228.991 | 6887.4767 | 6545.9623 | 6204.448 | 5862.9337 | 5521.4194 | 5179.9051 | 5143.6647 | 5107.4242 | 5071.1838 | 5034.9434 | 4998.703 | 4962.4625 | 4926.2221 | 4889.9817 | 4853.7413 | 4817.5008 | 4781.2604 | 4745.02 | 4708.7796 | 4672.5391 | 4636.2987 | 4600.0583 | 4563.8179 | 4527.5774 | 4491.337 | 4455.0966
[8 empty] | CSP - Class 8 | Conservative | 7912.0196 | 7912.0196 | 7912.0196 | 7912.0196 | 7912.0196 | 7912.0196 | 7912.0196 | 7912.0196 | 7912.0196 | 7912.0196 | 7912.0196 | 7912.0196 | 7912.0196 | 7912.0196 | 7912.0196 | 7912.0196 | 7912.0196 | 7912.0196 | 7912.0196 | 7912.0196 | 7912.0196 | 7912.0196 | 7912.0196 | 7912.0196 | 7912.0196 | 7912.0196 | 7912.0196 | 7912.0196 | 7912.0196
[10 empty] | 2022 | 2023 | 2024 | 2025 | 2026 | 2027 | 2028 | 2029 | 2030 | 2031 | 2032 | 2033 | 2034 | 2035 | 2036 | 2037 | 2038 | 2039 | 2040 | 2041 | 2042 | 2043 | 2044 | 2045 | 2046 | 2047 | 2048 | 2049 | 2050
[7 empty] | Construction Financing Cost ($/kW) | CSP - Class 2 | Advanced | 465.1113 | 437.5788 | 410.0464 | 382.5139 | 354.9814 | 327.4489 | 299.9164 | 272.3839 | 244.8514 | 241.8688 | 238.8863 | 235.9037 | 232.9211 | 229.9386 | 226.956 | 223.9734 | 220.9908 | 218.0083 | 215.0257 | 212.0431 | 209.0606 | 206.078 | 203.0954 | 200.1128 | 197.1303 | 194.1477 | 191.1651 | 188.1826 | 185.2
[8 empty] | CSP - Class 2 | Moderate | 465.1113 | 445.0353 | 424.9592 | 404.8831 | 384.8071 | 364.731 | 344.655 | 324.5789 | 304.5029 | 302.3724 | 300.242 | 298.1116 | 295.9812 | 293.8508 | 291.7204 | 289.59 | 287.4596 | 285.3292 | 283.1988 | 281.0684 | 278.938 | 276.8075 | 274.6771 | 272.5467 | 270.4163 | 268.2859 | 266.1555 | 264.0251 | 261.8947
[8 empty] | CSP - Class 2 | Conservative | 465.1113 | 465.1113 | 465.1113 | 465.1113 | 465.1113 | 465.1113 | 465.1113 | 465.1113 | 465.1113 | 465.1113 | 465.1113 | 465.1113 | 465.1113 | 465.1113 | 465.1113 | 465.1113 | 465.1113 | 465.1113 | 465.1113 | 465.1113 | 465.1113 | 465.1113 | 465.1113 | 465.1113 | 465.1113 | 465.1113 | 465.1113 | 465.1113 | 465.1113
[8 empty] | CSP - Class 3 | Advanced | 465.1113 | 437.5788 | 410.0464 | 382.5139 | 354.9814 | 327.4489 | 299.9164 | 272.3839 | 244.8514 | 241.8688 | 238.8863 | 235.9037 | 232.9211 | 229.9386 | 226.956 | 223.9734 | 220.9908 | 218.0083 | 215.0257 | 212.0431 | 209.0606 | 206.078 | 203.0954 | 200.1128 | 197.1303 | 194.1477 | 191.1651 | 188.1826 | 185.2
[8 empty] | CSP - Class 3 | Moderate | 465.1113 | 445.0353 | 424.9592 | 404.8831 | 384.8071 | 364.731 | 344.655 | 324.5789 | 304.5029 | 302.3724 | 300.242 | 298.1116 | 295.9812 | 293.8508 | 291.7204 | 289.59 | 287.4596 | 285.3292 | 283.1988 | 281.0684 | 278.938 | 276.8075 | 274.6771 | 272.5467 | 270.4163 | 268.2859 | 266.1555 | 264.0251 | 261.8947
[8 empty] | CSP - Class 3 | Conservative | 465.1113 | 465.1113 | 465.1113 | 465.1113 | 465.1113 | 465.1113 | 465.1113 | 465.1113 | 465.1113 | 465.1113 | 465.1113 | 465.1113 | 465.1113 | 465.1113 | 465.1113 | 465.1113 | 465.1113 | 465.1113 | 465.1113 | 465.1113 | 465.1113 | 465.1113 | 465.1113 | 465.1113 | 465.1113 | 465.1113 | 465.1113 | 465.1113 | 465.1113
[8 empty] | CSP - Class 8 | Advanced | 465.1113 | 437.5788 | 410.0464 | 382.5139 | 354.9814 | 327.4489 | 299.9164 | 272.3839 | 244.8514 | 241.8688 | 238.8863 | 235.9037 | 232.9211 | 229.9386 | 226.956 | 223.9734 | 220.9908 | 218.0083 | 215.0257 | 212.0431 | 209.0606 | 206.078 | 203.0954 | 200.1128 | 197.1303 | 194.1477 | 191.1651 | 188.1826 | 185.2
[8 empty] | CSP - Class 8 | Moderate | 465.1113 | 445.0353 | 424.9592 | 404.8831 | 384.8071 | 364.731 | 344.655 | 324.5789 | 304.5029 | 302.3724 | 300.242 | 298.1116 | 295.9812 | 293.8508 | 291.7204 | 289.59 | 287.4596 | 285.3292 | 283.1988 | 281.0684 | 278.938 | 276.8075 | 274.6771 | 272.5467 | 270.4163 | 268.2859 | 266.1555 | 264.0251 | 261.8947
[8 empty] | CSP - Class 8 | Conservative | 465.1113 | 465.1113 | 465.1113 | 465.1113 | 465.1113 | 465.1113 | 465.1113 | 465.1113 | 465.1113 | 465.1113 | 465.1113 | 465.1113 | 465.1113 | 465.1113 | 465.1113 | 465.1113 | 465.1113 | 465.1113 | 465.1113 | 465.1113 | 465.1113 | 465.1113 | 465.1113 | 465.1113 | 465.1113 | 465.1113 | 465.1113 | 465.1113 | 465.1113
[10 empty] | 2022 | 2023 | 2024 | 2025 | 2026 | 2027 | 2028 | 2029 | 2030 | 2031 | 2032 | 2033 | 2034 | 2035 | 2036 | 2037 | 2038 | 2039 | 2040 | 2041 | 2042 | 2043 | 2044 | 2045 | 2046 | 2047 | 2048 | 2049 | 2050
[7 empty] | Overnight Capital Cost ($/kW) | CSP - Class 2 | Advanced | 7346.9083 | 6906.085 | 6465.2617 | 6024.4383 | 5583.615 | 5142.7917 | 4701.9684 | 4261.1451 | 3820.3218 | 3772.5678 | 3724.8137 | 3677.0597 | 3629.3057 | 3581.5517 | 3533.7976 | 3486.0436 | 3438.2896 | 3390.5356 | 3342.7816 | 3295.0275 | 3247.2735 | 3199.5195 | 3151.7655 | 3104.0114 | 3056.2574 | 3008.5034 | 2960.7494 | 2912.9954 | 2865.2413
[8 empty] | CSP - Class 2 | Moderate | 7346.9083 | 7025.47 | 6704.0318 | 6382.5935 | 6061.1553 | 5739.717 | 5418.2787 | 5096.8405 | 4775.4022 | 4741.2922 | 4707.1822 | 4673.0722 | 4638.9622 | 4604.8521 | 4570.7421 | 4536.6321 | 4502.5221 | 4468.4121 | 4434.3021 | 4400.1921 | 4366.082 | 4331.972 | 4297.862 | 4263.752 | 4229.642 | 4195.532 | 4161.4219 | 4127.3119 | 4093.2019
[8 empty] | CSP - Class 2 | Conservative | 7346.9083 | 7346.9083 | 7346.9083 | 7346.9083 | 7346.9083 | 7346.9083 | 7346.9083 | 7346.9083 | 7346.9083 | 7346.9083 | 7346.9083 | 7346.9083 | 7346.9083 | 7346.9083 | 7346.9083 | 7346.9083 | 7346.9083 | 7346.9083 | 7346.9083 | 7346.9083 | 7346.9083 | 7346.9083 | 7346.9083 | 7346.9083 | 7346.9083 | 7346.9083 | 7346.9083 | 7346.9083 | 7346.9083
[8 empty] | CSP - Class 3 | Advanced | 7346.9083 | 6906.085 | 6465.2617 | 6024.4383 | 5583.615 | 5142.7917 | 4701.9684 | 4261.1451 | 3820.3218 | 3772.5678 | 3724.8137 | 3677.0597 | 3629.3057 | 3581.5517 | 3533.7976 | 3486.0436 | 3438.2896 | 3390.5356 | 3342.7816 | 3295.0275 | 3247.2735 | 3199.5195 | 3151.7655 | 3104.0114 | 3056.2574 | 3008.5034 | 2960.7494 | 2912.9954 | 2865.2413
[8 empty] | CSP - Class 3 | Moderate | 7346.9083 | 7025.47 | 6704.0318 | 6382.5935 | 6061.1553 | 5739.717 | 5418.2787 | 5096.8405 | 4775.4022 | 4741.2922 | 4707.1822 | 4673.0722 | 4638.9622 | 4604.8521 | 4570.7421 | 4536.6321 | 4502.5221 | 4468.4121 | 4434.3021 | 4400.1921 | 4366.082 | 4331.972 | 4297.862 | 4263.752 | 4229.642 | 4195.532 | 4161.4219 | 4127.3119 | 4093.2019
[8 empty] | CSP - Class 3 | Conservative | 7346.9083 | 7346.9083 | 7346.9083 | 7346.9083 | 7346.9083 | 7346.9083 | 7346.9083 | 7346.9083 | 7346.9083 | 7346.9083 | 7346.9083 | 7346.9083 | 7346.9083 | 7346.9083 | 7346.9083 | 7346.9083 | 7346.9083 | 7346.9083 | 7346.9083 | 7346.9083 | 7346.9083 | 7346.9083 | 7346.9083 | 7346.9083 | 7346.9083 | 7346.9083 | 7346.9083 | 7346.9083 | 7346.9083
[8 empty] | CSP - Class 8 | Advanced | 7346.9083 | 6906.085 | 6465.2617 | 6024.4383 | 5583.615 | 5142.7917 | 4701.9684 | 4261.1451 | 3820.3218 | 3772.5678 | 3724.8137 | 3677.0597 | 3629.3057 | 3581.5517 | 3533.7976 | 3486.0436 | 3438.2896 | 3390.5356 | 3342.7816 | 3295.0275 | 3247.2735 | 3199.5195 | 3151.7655 | 3104.0114 | 3056.2574 | 3008.5034 | 2960.7494 | 2912.9954 | 2865.2413
[8 empty] | CSP - Class 8 | Moderate | 7346.9083 | 7025.47 | 6704.0318 | 6382.5935 | 6061.1553 | 5739.717 | 5418.2787 | 5096.8405 | 4775.4022 | 4741.2922 | 4707.1822 | 4673.0722 | 4638.9622 | 4604.8521 | 4570.7421 | 4536.6321 | 4502.5221 | 4468.4121 | 4434.3021 | 4400.1921 | 4366.082 | 4331.972 | 4297.862 | 4263.752 | 4229.642 | 4195.532 | 4161.4219 | 4127.3119 | 4093.2019
[8 empty] | CSP - Class 8 | Conservative | 7346.9083 | 7346.9083 | 7346.9083 | 7346.9083 | 7346.9083 | 7346.9083 | 7346.9083 | 7346.9083 | 7346.9083 | 7346.9083 | 7346.9083 | 7346.9083 | 7346.9083 | 7346.9083 | 7346.9083 | 7346.9083 | 7346.9083 | 7346.9083 | 7346.9083 | 7346.9083 | 7346.9083 | 7346.9083 | 7346.9083 | 7346.9083 | 7346.9083 | 7346.9083 | 7346.9083 | 7346.9083 | 7346.9083
[10 empty] | 2022 | 2023 | 2024 | 2025 | 2026 | 2027 | 2028 | 2029 | 2030 | 2031 | 2032 | 2033 | 2034 | 2035 | 2036 | 2037 | 2038 | 2039 | 2040 | 2041 | 2042 | 2043 | 2044 | 2045 | 2046 | 2047 | 2048 | 2049 | 2050
[7 empty] | Fixed Operation and Maintenance Expenses ($/kW-yr) | CSP - Class 2 | Advanced | 74.6302 | 70.9264 | 67.2226 | 63.5188 | 59.8151 | 56.1113 | 52.4075 | 48.7038 | 45 | 44.75 | 44.5 | 44.25 | 44 | 43.75 | 43.5 | 43.25 | 43 | 42.75 | 42.5 | 42.25 | 42 | 41.75 | 41.5 | 41.25 | 41 | 40.75 | 40.5 | 40.25 | 40
[8 empty] | CSP - Class 2 | Moderate | 74.6302 | 72.1764 | 69.7226 | 67.2688 | 64.8151 | 62.3613 | 59.9075 | 57.4538 | 55 | 54.85 | 54.7 | 54.55 | 54.4 | 54.25 | 54.1 | 53.95 | 53.8 | 53.65 | 53.5 | 53.35 | 53.2 | 53.05 | 52.9 | 52.75 | 52.6 | 52.45 | 52.3 | 52.15 | 52
[8 empty] | CSP - Class 2 | Conservative | 74.6302 | 74.6302 | 74.6302 | 74.6302 | 74.6302 | 74.6302 | 74.6302 | 74.6302 | 74.6302 | 74.6302 | 74.6302 | 74.6302 | 74.6302 | 74.6302 | 74.6302 | 74.6302 | 74.6302 | 74.6302 | 74.6302 | 74.6302 | 74.6302 | 74.6302 | 74.6302 | 74.6302 | 74.6302 | 74.6302 | 74.6302 | 74.6302 | 74.6302
[8 empty] | CSP - Class 3 | Advanced | 74.6302 | 70.9264 | 67.2226 | 63.5188 | 59.8151 | 56.1113 | 52.4075 | 48.7038 | 45 | 44.75 | 44.5 | 44.25 | 44 | 43.75 | 43.5 | 43.25 | 43 | 42.75 | 42.5 | 42.25 | 42 | 41.75 | 41.5 | 41.25 | 41 | 40.75 | 40.5 | 40.25 | 40
[8 empty] | CSP - Class 3 | Moderate | 74.6302 | 72.1764 | 69.7226 | 67.2688 | 64.8151 | 62.3613 | 59.9075 | 57.4538 | 55 | 54.85 | 54.7 | 54.55 | 54.4 | 54.25 | 54.1 | 53.95 | 53.8 | 53.65 | 53.5 | 53.35 | 53.2 | 53.05 | 52.9 | 52.75 | 52.6 | 52.45 | 52.3 | 52.15 | 52
[8 empty] | CSP - Class 3 | Conservative | 74.6302 | 74.6302 | 74.6302 | 74.6302 | 74.6302 | 74.6302 | 74.6302 | 74.6302 | 74.6302 | 74.6302 | 74.6302 | 74.6302 | 74.6302 | 74.6302 | 74.6302 | 74.6302 | 74.6302 | 74.6302 | 74.6302 | 74.6302 | 74.6302 | 74.6302 | 74.6302 | 74.6302 | 74.6302 | 74.6302 | 74.6302 | 74.6302 | 74.6302
[8 empty] | CSP - Class 8 | Advanced | 74.6302 | 70.9264 | 67.2226 | 63.5188 | 59.8151 | 56.1113 | 52.4075 | 48.7038 | 45 | 44.75 | 44.5 | 44.25 | 44 | 43.75 | 43.5 | 43.25 | 43 | 42.75 | 42.5 | 42.25 | 42 | 41.75 | 41.5 | 41.25 | 41 | 40.75 | 40.5 | 40.25 | 40
[8 empty] | CSP - Class 8 | Moderate | 74.6302 | 72.1764 | 69.7226 | 67.2688 | 64.8151 | 62.3613 | 59.9075 | 57.4538 | 55 | 54.85 | 54.7 | 54.55 | 54.4 | 54.25 | 54.1 | 53.95 | 53.8 | 53.65 | 53.5 | 53.35 | 53.2 | 53.05 | 52.9 | 52.75 | 52.6 | 52.45 | 52.3 | 52.15 | 52
[8 empty] | CSP - Class 8 | Conservative | 74.6302 | 74.6302 | 74.6302 | 74.6302 | 74.6302 | 74.6302 | 74.6302 | 74.6302 | 74.6302 | 74.6302 | 74.6302 | 74.6302 | 74.6302 | 74.6302 | 74.6302 | 74.6302 | 74.6302 | 74.6302 | 74.6302 | 74.6302 | 74.6302 | 74.6302 | 74.6302 | 74.6302 | 74.6302 | 74.6302 | 74.6302 | 74.6302 | 74.6302
[10 empty] | 2022 | 2023 | 2024 | 2025 | 2026 | 2027 | 2028 | 2029 | 2030 | 2031 | 2032 | 2033 | 2034 | 2035 | 2036 | 2037 | 2038 | 2039 | 2040 | 2041 | 2042 | 2043 | 2044 | 2045 | 2046 | 2047 | 2048 | 2049 | 2050
[7 empty] | Variable Operation and Maintenance Expenses ($/MWh) | CSP - Class 2 | Advanced | 3.9577 | 3.8267 | 3.6957 | 3.5648 | 3.4338 | 3.3029 | 3.1719 | 3.041 | 2.91 | 2.91 | 2.91 | 2.91 | 2.91 | 2.91 | 2.91 | 2.91 | 2.91 | 2.91 | 2.91 | 2.91 | 2.91 | 2.91 | 2.91 | 2.91 | 2.91 | 2.91 | 2.91 | 2.91 | 2.91
[8 empty] | CSP - Class 2 | Moderate | 3.9577 | 3.838 | 3.7182 | 3.5985 | 3.4788 | 3.3591 | 3.2394 | 3.1197 | 3 | 3 | 3 | 3 | 3 | 3 | 3 | 3 | 3 | 3 | 3 | 3 | 3 | 3 | 3 | 3 | 3 | 3 | 3 | 3 | 3
[8 empty] | CSP - Class 2 | Conservative | 3.9577 | 3.9577 | 3.9577 | 3.9577 | 3.9577 | 3.9577 | 3.9577 | 3.9577 | 3.9577 | 3.9577 | 3.9577 | 3.9577 | 3.9577 | 3.9577 | 3.9577 | 3.9577 | 3.9577 | 3.9577 | 3.9577 | 3.9577 | 3.9577 | 3.9577 | 3.9577 | 3.9577 | 3.9577 | 3.9577 | 3.9577 | 3.9577 | 3.9577
[8 empty] | CSP - Class 3 | Advanced | 3.9577 | 3.8267 | 3.6957 | 3.5648 | 3.4338 | 3.3029 | 3.1719 | 3.041 | 2.91 | 2.91 | 2.91 | 2.91 | 2.91 | 2.91 | 2.91 | 2.91 | 2.91 | 2.91 | 2.91 | 2.91 | 2.91 | 2.91 | 2.91 | 2.91 | 2.91 | 2.91 | 2.91 | 2.91 | 2.91
[8 empty] | CSP - Class 3 | Moderate | 3.9577 | 3.838 | 3.7182 | 3.5985 | 3.4788 | 3.3591 | 3.2394 | 3.1197 | 3 | 3 | 3 | 3 | 3 | 3 | 3 | 3 | 3 | 3 | 3 | 3 | 3 | 3 | 3 | 3 | 3 | 3 | 3 | 3 | 3
[8 empty] | CSP - Class 3 | Conservative | 3.9577 | 3.9577 | 3.9577 | 3.9577 | 3.9577 | 3.9577 | 3.9577 | 3.9577 | 3.9577 | 3.9577 | 3.9577 | 3.9577 | 3.9577 | 3.9577 | 3.9577 | 3.9577 | 3.9577 | 3.9577 | 3.9577 | 3.9577 | 3.9577 | 3.9577 | 3.9577 | 3.9577 | 3.9577 | 3.9577 | 3.9577 | 3.9577 | 3.9577
[8 empty] | CSP - Class 8 | Advanced | 3.9577 | 3.8267 | 3.6957 | 3.5648 | 3.4338 | 3.3029 | 3.1719 | 3.041 | 2.91 | 2.91 | 2.91 | 2.91 | 2.91 | 2.91 | 2.91 | 2.91 | 2.91 | 2.91 | 2.91 | 2.91 | 2.91 | 2.91 | 2.91 | 2.91 | 2.91 | 2.91 | 2.91 | 2.91 | 2.91
[8 empty] | CSP - Class 8 | Moderate | 3.9577 | 3.838 | 3.7182 | 3.5985 | 3.4788 | 3.3591 | 3.2394 | 3.1197 | 3 | 3 | 3 | 3 | 3 | 3 | 3 | 3 | 3 | 3 | 3 | 3 | 3 | 3 | 3 | 3 | 3 | 3 | 3 | 3 | 3
[8 empty] | CSP - Class 8 | Conservative | 3.9577 | 3.9577 | 3.9577 | 3.9577 | 3.9577 | 3.9577 | 3.9577 | 3.9577 | 3.9577 | 3.9577 | 3.9577 | 3.9577 | 3.9577 | 3.9577 | 3.9577 | 3.9577 | 3.9577 | 3.9577 | 3.9577 | 3.9577 | 3.9577 | 3.9577 | 3.9577 | 3.9577 | 3.9577 | 3.9577 | 3.9577 | 3.9577 | 3.9577
[10 empty] | 2022 | 2023 | 2024 | 2025 | 2026 | 2027 | 2028 | 2029 | 2030 | 2031 | 2032 | 2033 | 2034 | 2035 | 2036 | 2037 | 2038 | 2039 | 2040 | 2041 | 2042 | 2043 | 2044 | 2045 | 2046 | 2047 | 2048 | 2049 | 2050
[5 empty] | Grid Connection Costs |  | Grid Connection Costs (GCC) ($/kW) | CSP - Class 2 | Advanced | 100 | 100 | 100 | 100 | 100 | 100 | 100 | 100 | 100 | 100 | 100 | 100 | 100 | 100 | 100 | 100 | 100 | 100 | 100 | 100 | 100 | 100 | 100 | 100 | 100 | 100 | 100 | 100 | 100
[8 empty] | CSP - Class 2 | Moderate | 100 | 100 | 100 | 100 | 100 | 100 | 100 | 100 | 100 | 100 | 100 | 100 | 100 | 100 | 100 | 100 | 100 | 100 | 100 | 100 | 100 | 100 | 100 | 100 | 100 | 100 | 100 | 100 | 100
[8 empty] | CSP - Class 2 | Conservative | 100 | 100 | 100 | 100 | 100 | 100 | 100 | 100 | 100 | 100 | 100 | 100 | 100 | 100 | 100 | 100 | 100 | 100 | 100 | 100 | 100 | 100 | 100 | 100 | 100 | 100 | 100 | 100 | 100
[8 empty] | CSP - Class 3 | Advanced | 100 | 100 | 100 | 100 | 100 | 100 | 100 | 100 | 100 | 100 | 100 | 100 | 100 | 100 | 100 | 100 | 100 | 100 | 100 | 100 | 100 | 100 | 100 | 100 | 100 | 100 | 100 | 100 | 100
[8 empty] | CSP - Class 3 | Moderate | 100 | 100 | 100 | 100 | 100 | 100 | 100 | 100 | 100 | 100 | 100 | 100 | 100 | 100 | 100 | 100 | 100 | 100 | 100 | 100 | 100 | 100 | 100 | 100 | 100 | 100 | 100 | 100 | 100
[8 empty] | CSP - Class 3 | Conservative | 100 | 100 | 100 | 100 | 100 | 100 | 100 | 100 | 100 | 100 | 100 | 100 | 100 | 100 | 100 | 100 | 100 | 100 | 100 | 100 | 100 | 100 | 100 | 100 | 100 | 100 | 100 | 100 | 100
[8 empty] | CSP - Class 8 | Advanced | 100 | 100 | 100 | 100 | 100 | 100 | 100 | 100 | 100 | 100 | 100 | 100 | 100 | 100 | 100 | 100 | 100 | 100 | 100 | 100 | 100 | 100 | 100 | 100 | 100 | 100 | 100 | 100 | 100
[8 empty] | CSP - Class 8 | Moderate | 100 | 100 | 100 | 100 | 100 | 100 | 100 | 100 | 100 | 100 | 100 | 100 | 100 | 100 | 100 | 100 | 100 | 100 | 100 | 100 | 100 | 100 | 100 | 100 | 100 | 100 | 100 | 100 | 100
[8 empty] | CSP - Class 8 | Conservative | 100 | 100 | 100 | 100 | 100 | 100 | 100 | 100 | 100 | 100 | 100 | 100 | 100 | 100 | 100 | 100 | 100 | 100 | 100 | 100 | 100 | 100 | 100 | 100 | 100 | 100 | 100 | 100 | 100
[10 empty] | 2022 | 2023 | 2024 | 2025 | 2026 | 2027 | 2028 | 2029 | 2030 | 2031 | 2032 | 2033 | 2034 | 2035 | 2036 | 2037 | 2038 | 2039 | 2040 | 2041 | 2042 | 2043 | 2044 | 2045 | 2046 | 2047 | 2048 | 2049 | 2050
[5 empty] | LCOE |  | Levelized Cost of Energy ($/MWh) | CSP - Class 2 | Advanced | 78.8561 | 75.6701 | 71.4975 | 66.9628 | 62.4174 | 57.8719 | 53.3265 | 48.781 | 44.2356 | 43.7833 | 43.331 | 42.8787 | 42.4264 | 41.9741 | 41.5218 | 41.0695 | 40.6172 | 40.1649 | 39.7126 | 39.2603 | 38.808 | 38.3557 | 37.9034 | 37.4511 | 36.9988 | 36.5465 | 36.0942 | 35.6419 | 35.1896
[8 empty] | CSP - Class 2 | Moderate | 78.8561 | 76.9127 | 73.9953 | 70.7102 | 67.4138 | 64.1175 | 60.8211 | 57.5247 | 54.2284 | 53.9102 | 53.592 | 53.2738 | 52.9557 | 52.6375 | 52.3193 | 52.0011 | 51.6829 | 51.3647 | 51.0465 | 50.7284 | 50.4102 | 50.092 | 49.7738 | 49.4556 | 49.1374 | 48.8192 | 48.5011 | 48.1829 | 47.8647
[8 empty] | CSP - Class 2 | Conservative | 78.8561 | 80.1914 | 80.5868 | 80.599 | 80.599 | 80.5989 | 80.5988 | 80.5987 | 80.5986 | 80.5985 | 80.5985 | 80.5985 | 80.5984 | 80.5984 | 80.5984 | 80.5983 | 80.5983 | 80.5983 | 80.5982 | 80.5982 | 80.5982 | 80.5981 | 80.5981 | 80.5981 | 80.598 | 80.598 | 80.598 | 80.5979 | 80.5979
[8 empty] | CSP - Class 3 | Advanced | 81.0556 | 77.7799 | 73.4886 | 68.8246 | 64.1495 | 59.4744 | 54.7993 | 50.1243 | 45.4492 | 44.9836 | 44.518 | 44.0524 | 43.5868 | 43.1212 | 42.6557 | 42.1901 | 41.7245 | 41.2589 | 40.7933 | 40.3277 | 39.8622 | 39.3966 | 38.931 | 38.4654 | 37.9998 | 37.5342 | 37.0686 | 36.6031 | 36.1375
[8 empty] | CSP - Class 3 | Moderate | 81.0556 | 79.0586 | 76.0591 | 72.681 | 69.2913 | 65.9017 | 62.5121 | 59.1224 | 55.7328 | 55.4053 | 55.0777 | 54.7502 | 54.4227 | 54.0951 | 53.7676 | 53.4401 | 53.1125 | 52.785 | 52.4575 | 52.13 | 51.8024 | 51.4749 | 51.1474 | 50.8198 | 50.4923 | 50.1648 | 49.8373 | 49.5097 | 49.1822
[8 empty] | CSP - Class 3 | Conservative | 81.0556 | 82.4301 | 82.8372 | 82.8497 | 82.8496 | 82.8495 | 82.8494 | 82.8493 | 82.8492 | 82.8492 | 82.8492 | 82.8491 | 82.8491 | 82.8491 | 82.849 | 82.849 | 82.849 | 82.8489 | 82.8489 | 82.8489 | 82.8488 | 82.8488 | 82.8487 | 82.8487 | 82.8487 | 82.8486 | 82.8486 | 82.8486 | 82.8485
[8 empty] | CSP - Class 8 | Advanced | 101.005 | 96.9156 | 91.5478 | 85.7109 | 79.86 | 74.0091 | 68.1582 | 62.3073 | 56.4564 | 55.8703 | 55.2843 | 54.6982 | 54.1122 | 53.5261 | 52.94 | 52.354 | 51.7679 | 51.1819 | 50.5958 | 50.0098 | 49.4237 | 48.8376 | 48.2516 | 47.6655 | 47.0795 | 46.4934 | 45.9074 | 45.3213 | 44.7353
[8 empty] | CSP - Class 8 | Moderate | 101.005 | 98.5223 | 94.7776 | 90.5564 | 86.3206 | 82.0849 | 77.8491 | 73.6134 | 69.3776 | 68.9654 | 68.5531 | 68.1408 | 67.7285 | 67.3162 | 66.904 | 66.4917 | 66.0794 | 65.6671 | 65.2549 | 64.8426 | 64.4303 | 64.018 | 63.6057 | 63.1935 | 62.7812 | 62.3689 | 61.9566 | 61.5443 | 61.1321
[8 empty] | CSP - Class 8 | Conservative | 101.005 | 102.7352 | 103.2476 | 103.2634 | 103.2633 | 103.2632 | 103.2631 | 103.2629 | 103.2628 | 103.2627 | 103.2627 | 103.2627 | 103.2626 | 103.2626 | 103.2625 | 103.2625 | 103.2625 | 103.2624 | 103.2624 | 103.2623 | 103.2623 | 103.2622 | 103.2622 | 103.2622 | 103.2621 | 103.2621 | 103.262 | 103.262 | 103.2619
[10 empty] | 2022 | 2023 | 2024 | 2025 | 2026 | 2027 | 2028 | 2029 | 2030 | 2031 | 2032 | 2033 | 2034 | 2035 | 2036 | 2037 | 2038 | 2039 | 2040 | 2041 | 2042 | 2043 | 2044 | 2045 | 2046 | 2047 | 2048 | 2049 | 2050
[5 empty] | Additional Factors |  | Tax Credit | 10 year CRF | Advanced | 12.96% | 13.08% | 13.11% | 13.11% | 13.11% | 13.11% | 13.11% | 13.11% | 13.11% | 13.11% | 13.11% | 13.11% | 13.11% | 13.11% | 13.11% | 13.11% | 13.11% | 13.11% | 13.11% | 13.11% | 13.11% | 13.11% | 13.11% | 13.11% | 13.11% | 13.11% | 13.11% | 13.11% | 11.61%
[8 empty] | 10 year CRF | Moderate | 12.96% | 13.08% | 13.11% | 13.11% | 13.11% | 13.11% | 13.11% | 13.11% | 13.11% | 13.11% | 13.11% | 13.11% | 13.11% | 13.11% | 13.11% | 13.11% | 13.11% | 13.11% | 13.11% | 13.11% | 13.11% | 13.11% | 13.11% | 13.11% | 13.11% | 13.11% | 13.11% | 13.11% | 11.61%
[8 empty] | 10 year CRF | Conservative | 12.96% | 13.08% | 13.11% | 13.11% | 13.11% | 13.11% | 13.11% | 13.11% | 13.11% | 13.11% | 13.11% | 13.11% | 13.11% | 13.11% | 13.11% | 13.11% | 13.11% | 13.11% | 13.11% | 13.11% | 13.11% | 13.11% | 13.11% | 13.11% | 13.11% | 13.11% | 13.11% | 13.11% | 11.61%
[8 empty] | ITC Schedule | * | 30% | 30% | 30% | 30% | 30% | 30% | 30% | 30% | 30% | 30% | 30% | 30% | 30% | 30% | 30% | 30% | 30% | 30% | 30% | 30% | 30% | 30% | 30% | 30% | 30% | 30% | 30% | 30% | 30%
[8 empty] | PTC | Advanced | 0 | 0 | 0 | 0 | 0 | 0 | 0 | 0 | 0 | 0 | 0 | 0 | 0 | 0 | 0 | 0 | 0 | 0 | 0 | 0 | 0 | 0 | 0 | 0 | 0 | 0 | 0 | 0 | 0
[8 empty] | PTC | Moderate | 0 | 0 | 0 | 0 | 0 | 0 | 0 | 0 | 0 | 0 | 0 | 0 | 0 | 0 | 0 | 0 | 0 | 0 | 0 | 0 | 0 | 0 | 0 | 0 | 0 | 0 | 0 | 0 | 0
[8 empty] | PTC | Conservative | 0 | 0 | 0 | 0 | 0 | 0 | 0 | 0 | 0 | 0 | 0 | 0 | 0 | 0 | 0 | 0 | 0 | 0 | 0 | 0 | 0 | 0 | 0 | 0 | 0 | 0 | 0 | 0 | 0
[8 empty] | PVD | Advanced | 0.81352 | 0.81352 | 0.81352 | 0.81352 | 0.81352 | 0.81352 | 0.81352 | 0.81352 | 0.81352 | 0.81352 | 0.81352 | 0.81352 | 0.81352 | 0.81352 | 0.81352 | 0.81352 | 0.81352 | 0.81352 | 0.81352 | 0.81352 | 0.81352 | 0.81352 | 0.81352 | 0.81352 | 0.81352 | 0.81352 | 0.81352 | 0.81352 | 0.81352
[8 empty] | PVD | Moderate | 0.81352 | 0.81352 | 0.81352 | 0.81352 | 0.81352 | 0.81352 | 0.81352 | 0.81352 | 0.81352 | 0.81352 | 0.81352 | 0.81352 | 0.81352 | 0.81352 | 0.81352 | 0.81352 | 0.81352 | 0.81352 | 0.81352 | 0.81352 | 0.81352 | 0.81352 | 0.81352 | 0.81352 | 0.81352 | 0.81352 | 0.81352 | 0.81352 | 0.81352
[8 empty] | PVD | Conservative | 0.81352 | 0.81352 | 0.81352 | 0.81352 | 0.81352 | 0.81352 | 0.81352 | 0.81352 | 0.81352 | 0.81352 | 0.81352 | 0.81352 | 0.81352 | 0.81352 | 0.81352 | 0.81352 | 0.81352 | 0.81352 | 0.81352 | 0.81352 | 0.81352 | 0.81352 | 0.81352 | 0.81352 | 0.81352 | 0.81352 | 0.81352 | 0.81352 | 0.81352
[8 empty] | PFF | Advanced | 0.70295 | 0.70295 | 0.70295 | 0.70295 | 0.70295 | 0.70295 | 0.70295 | 0.70295 | 0.70295 | 0.70295 | 0.70295 | 0.70295 | 0.70295 | 0.70295 | 0.70295 | 0.70295 | 0.70295 | 0.70295 | 0.70295 | 0.70295 | 0.70295 | 0.70295 | 0.70295 | 0.70295 | 0.70295 | 0.70295 | 0.70295 | 0.70295 | 0.70295
[8 empty] | PFF | Moderate | 0.70295 | 0.70295 | 0.70295 | 0.70295 | 0.70295 | 0.70295 | 0.70295 | 0.70295 | 0.70295 | 0.70295 | 0.70295 | 0.70295 | 0.70295 | 0.70295 | 0.70295 | 0.70295 | 0.70295 | 0.70295 | 0.70295 | 0.70295 | 0.70295 | 0.70295 | 0.70295 | 0.70295 | 0.70295 | 0.70295 | 0.70295 | 0.70295 | 0.70295
[8 empty] | PFF | Conservative | 0.70295 | 0.70295 | 0.70295 | 0.70295 | 0.70295 | 0.70295 | 0.70295 | 0.70295 | 0.70295 | 0.70295 | 0.70295 | 0.70295 | 0.70295 | 0.70295 | 0.70295 | 0.70295 | 0.70295 | 0.70295 | 0.70295 | 0.70295 | 0.70295 | 0.70295 | 0.70295 | 0.70295 | 0.70295 | 0.70295 | 0.70295 | 0.70295 | 0.70295
[6 empty] | MACRS |  | Year (Advanced) |  | 2022 | 2023 | 2024 | 2025 | 2026 | 2027 | 2028 | 2029 | 2030 | 2031 | 2032 | 2033 | 2034 | 2035 | 2036 | 2037 | 2038 | 2039 | 2040 | 2041 | 2042 | 2043 | 2044 | 2045 | 2046 | 2047 | 2048 | 2049 | 2050
[6 empty] | 0.2 | Depreciation Factor | 1 |  | 0.92688 | 0.92687 | 0.92687 | 0.92687 | 0.92688 | 0.92688 | 0.92688 | 0.92688 | 0.92688 | 0.92688 | 0.92688 | 0.92688 | 0.92688 | 0.92688 | 0.92688 | 0.92688 | 0.92688 | 0.92688 | 0.92688 | 0.92688 | 0.92688 | 0.92688 | 0.92688 | 0.92688 | 0.92688 | 0.92688 | 0.92688 | 0.92688 | 0.92688
[6 empty] | 0.32 |  | 2 |  | 0.8591 | 0.8591 | 0.8591 | 0.8591 | 0.8591 | 0.8591 | 0.8591 | 0.8591 | 0.8591 | 0.8591 | 0.8591 | 0.8591 | 0.8591 | 0.8591 | 0.8591 | 0.8591 | 0.8591 | 0.8591 | 0.8591 | 0.8591 | 0.8591 | 0.8591 | 0.8591 | 0.8591 | 0.8591 | 0.8591 | 0.8591 | 0.8591 | 0.8591
[6 empty] | 0.192 |  | 3 |  | 0.79628 | 0.79628 | 0.79628 | 0.79628 | 0.79628 | 0.79628 | 0.79628 | 0.79628 | 0.79628 | 0.79628 | 0.79628 | 0.79628 | 0.79628 | 0.79628 | 0.79628 | 0.79628 | 0.79628 | 0.79628 | 0.79628 | 0.79628 | 0.79628 | 0.79628 | 0.79628 | 0.79628 | 0.79628 | 0.79628 | 0.79628 | 0.79628 | 0.79628
[6 empty] | 0.1152 |  | 4 |  | 0.73805 | 0.73805 | 0.73805 | 0.73805 | 0.73805 | 0.73805 | 0.73805 | 0.73805 | 0.73805 | 0.73805 | 0.73805 | 0.73805 | 0.73805 | 0.73805 | 0.73805 | 0.73805 | 0.73805 | 0.73805 | 0.73805 | 0.73805 | 0.73805 | 0.73805 | 0.73805 | 0.73805 | 0.73805 | 0.73805 | 0.73805 | 0.73805 | 0.73805
[6 empty] | 0.1152 |  | 5 |  | 0.68408 | 0.68408 | 0.68408 | 0.68408 | 0.68408 | 0.68408 | 0.68408 | 0.68408 | 0.68408 | 0.68408 | 0.68408 | 0.68408 | 0.68408 | 0.68408 | 0.68408 | 0.68408 | 0.68408 | 0.68408 | 0.68408 | 0.68408 | 0.68408 | 0.68408 | 0.68408 | 0.68408 | 0.68408 | 0.68408 | 0.68408 | 0.68408 | 0.68408
[6 empty] | 0.0576 |  | 6 |  | 0.63406 | 0.63405 | 0.63405 | 0.63405 | 0.63406 | 0.63406 | 0.63406 | 0.63406 | 0.63406 | 0.63406 | 0.63406 | 0.63406 | 0.63406 | 0.63406 | 0.63406 | 0.63406 | 0.63406 | 0.63406 | 0.63406 | 0.63406 | 0.63406 | 0.63406 | 0.63406 | 0.63406 | 0.63406 | 0.63406 | 0.63406 | 0.63406 | 0.63406
[8 empty] | Year (Moderate) |  | 2022 | 2023 | 2024 | 2025 | 2026 | 2027 | 2028 | 2029 | 2030 | 2031 | 2032 | 2033 | 2034 | 2035 | 2036 | 2037 | 2038 | 2039 | 2040 | 2041 | 2042 | 2043 | 2044 | 2045 | 2046 | 2047 | 2048 | 2049 | 2050
[8 empty] | 1 |  | 0.92688 | 0.92687 | 0.92687 | 0.92687 | 0.92688 | 0.92688 | 0.92688 | 0.92688 | 0.92688 | 0.92688 | 0.92688 | 0.92688 | 0.92688 | 0.92688 | 0.92688 | 0.92688 | 0.92688 | 0.92688 | 0.92688 | 0.92688 | 0.92688 | 0.92688 | 0.92688 | 0.92688 | 0.92688 | 0.92688 | 0.92688 | 0.92688 | 0.92688
[8 empty] | 2 |  | 0.8591 | 0.8591 | 0.8591 | 0.8591 | 0.8591 | 0.8591 | 0.8591 | 0.8591 | 0.8591 | 0.8591 | 0.8591 | 0.8591 | 0.8591 | 0.8591 | 0.8591 | 0.8591 | 0.8591 | 0.8591 | 0.8591 | 0.8591 | 0.8591 | 0.8591 | 0.8591 | 0.8591 | 0.8591 | 0.8591 | 0.8591 | 0.8591 | 0.8591
[8 empty] | 3 |  | 0.79628 | 0.79628 | 0.79628 | 0.79628 | 0.79628 | 0.79628 | 0.79628 | 0.79628 | 0.79628 | 0.79628 | 0.79628 | 0.79628 | 0.79628 | 0.79628 | 0.79628 | 0.79628 | 0.79628 | 0.79628 | 0.79628 | 0.79628 | 0.79628 | 0.79628 | 0.79628 | 0.79628 | 0.79628 | 0.79628 | 0.79628 | 0.79628 | 0.79628
[8 empty] | 4 |  | 0.73805 | 0.73805 | 0.73805 | 0.73805 | 0.73805 | 0.73805 | 0.73805 | 0.73805 | 0.73805 | 0.73805 | 0.73805 | 0.73805 | 0.73805 | 0.73805 | 0.73805 | 0.73805 | 0.73805 | 0.73805 | 0.73805 | 0.73805 | 0.73805 | 0.73805 | 0.73805 | 0.73805 | 0.73805 | 0.73805 | 0.73805 | 0.73805 | 0.73805
[8 empty] | 5 |  | 0.68408 | 0.68408 | 0.68408 | 0.68408 | 0.68408 | 0.68408 | 0.68408 | 0.68408 | 0.68408 | 0.68408 | 0.68408 | 0.68408 | 0.68408 | 0.68408 | 0.68408 | 0.68408 | 0.68408 | 0.68408 | 0.68408 | 0.68408 | 0.68408 | 0.68408 | 0.68408 | 0.68408 | 0.68408 | 0.68408 | 0.68408 | 0.68408 | 0.68408
[8 empty] | 6 |  | 0.63406 | 0.63405 | 0.63405 | 0.63405 | 0.63406 | 0.63406 | 0.63406 | 0.63406 | 0.63406 | 0.63406 | 0.63406 | 0.63406 | 0.63406 | 0.63406 | 0.63406 | 0.63406 | 0.63406 | 0.63406 | 0.63406 | 0.63406 | 0.63406 | 0.63406 | 0.63406 | 0.63406 | 0.63406 | 0.63406 | 0.63406 | 0.63406 | 0.63406
[8 empty] | Year (Conservative) |  | 2022 | 2023 | 2024 | 2025 | 2026 | 2027 | 2028 | 2029 | 2030 | 2031 | 2032 | 2033 | 2034 | 2035 | 2036 | 2037 | 2038 | 2039 | 2040 | 2041 | 2042 | 2043 | 2044 | 2045 | 2046 | 2047 | 2048 | 2049 | 2050
[8 empty] | 1 |  | 0.92688 | 0.92687 | 0.92687 | 0.92687 | 0.92688 | 0.92688 | 0.92688 | 0.92688 | 0.92688 | 0.92688 | 0.92688 | 0.92688 | 0.92688 | 0.92688 | 0.92688 | 0.92688 | 0.92688 | 0.92688 | 0.92688 | 0.92688 | 0.92688 | 0.92688 | 0.92688 | 0.92688 | 0.92688 | 0.92688 | 0.92688 | 0.92688 | 0.92688
[8 empty] | 2 |  | 0.8591 | 0.8591 | 0.8591 | 0.8591 | 0.8591 | 0.8591 | 0.8591 | 0.8591 | 0.8591 | 0.8591 | 0.8591 | 0.8591 | 0.8591 | 0.8591 | 0.8591 | 0.8591 | 0.8591 | 0.8591 | 0.8591 | 0.8591 | 0.8591 | 0.8591 | 0.8591 | 0.8591 | 0.8591 | 0.8591 | 0.8591 | 0.8591 | 0.8591
[8 empty] | 3 |  | 0.79628 | 0.79628 | 0.79628 | 0.79628 | 0.79628 | 0.79628 | 0.79628 | 0.79628 | 0.79628 | 0.79628 | 0.79628 | 0.79628 | 0.79628 | 0.79628 | 0.79628 | 0.79628 | 0.79628 | 0.79628 | 0.79628 | 0.79628 | 0.79628 | 0.79628 | 0.79628 | 0.79628 | 0.79628 | 0.79628 | 0.79628 | 0.79628 | 0.79628
[8 empty] | 4 |  | 0.73805 | 0.73805 | 0.73805 | 0.73805 | 0.73805 | 0.73805 | 0.73805 | 0.73805 | 0.73805 | 0.73805 | 0.73805 | 0.73805 | 0.73805 | 0.73805 | 0.73805 | 0.73805 | 0.73805 | 0.73805 | 0.73805 | 0.73805 | 0.73805 | 0.73805 | 0.73805 | 0.73805 | 0.73805 | 0.73805 | 0.73805 | 0.73805 | 0.73805
[8 empty] | 5 |  | 0.68408 | 0.68408 | 0.68408 | 0.68408 | 0.68408 | 0.68408 | 0.68408 | 0.68408 | 0.68408 | 0.68408 | 0.68408 | 0.68408 | 0.68408 | 0.68408 | 0.68408 | 0.68408 | 0.68408 | 0.68408 | 0.68408 | 0.68408 | 0.68408 | 0.68408 | 0.68408 | 0.68408 | 0.68408 | 0.68408 | 0.68408 | 0.68408 | 0.68408
[8 empty] | 6 |  | 0.63406 | 0.63405 | 0.63405 | 0.63405 | 0.63406 | 0.63406 | 0.63406 | 0.63406 | 0.63406 | 0.63406 | 0.63406 | 0.63406 | 0.63406 | 0.63406 | 0.63406 | 0.63406 | 0.63406 | 0.63406 | 0.63406 | 0.63406 | 0.63406 | 0.63406 | 0.63406 | 0.63406 | 0.63406 | 0.63406 | 0.63406 | 0.63406 | 0.63406
[10 empty] | 2022 | 2023 | 2024 | 2025 | 2026 | 2027 | 2028 | 2029 | 2030 | 2031 | 2032 | 2033 | 2034 | 2035 | 2036 | 2037 | 2038 | 2039 | 2040 | 2041 | 2042 | 2043 | 2044 | 2045 | 2046 | 2047 | 2048 | 2049 | 2050
[7 empty] | Construction Finance Factor | CFF | Advanced | 1.0625 | 1.0625 | 1.0625 | 1.0625 | 1.0625 | 1.0625 | 1.0625 | 1.0625 | 1.0625 | 1.0625 | 1.0625 | 1.0625 | 1.0625 | 1.0625 | 1.0625 | 1.0625 | 1.0625 | 1.0625 | 1.0625 | 1.0625 | 1.0625 | 1.0625 | 1.0625 | 1.0625 | 1.0625 | 1.0625 | 1.0625 | 1.0625 | 1.0625
[8 empty] | CFF | Moderate | 1.0625 | 1.0625 | 1.0625 | 1.0625 | 1.0625 | 1.0625 | 1.0625 | 1.0625 | 1.0625 | 1.0625 | 1.0625 | 1.0625 | 1.0625 | 1.0625 | 1.0625 | 1.0625 | 1.0625 | 1.0625 | 1.0625 | 1.0625 | 1.0625 | 1.0625 | 1.0625 | 1.0625 | 1.0625 | 1.0625 | 1.0625 | 1.0625 | 1.0625
[8 empty] | CFF | Conservative | 1.0625 | 1.0625 | 1.0625 | 1.0625 | 1.0625 | 1.0625 | 1.0625 | 1.0625 | 1.0625 | 1.0625 | 1.0625 | 1.0625 | 1.0625 | 1.0625 | 1.0625 | 1.0625 | 1.0625 | 1.0625 | 1.0625 | 1.0625 | 1.0625 | 1.0625 | 1.0625 | 1.0625 | 1.0625 | 1.0625 | 1.0625 | 1.0625 | 1.0625
[8 empty] | Accumulated Interest - Year 1 | * | 1.032 | 1.032 | 1.032 | 1.032 | 1.032 | 1.032 | 1.032 | 1.032 | 1.032 | 1.032 | 1.032 | 1.032 | 1.032 | 1.032 | 1.032 | 1.032 | 1.032 | 1.032 | 1.032 | 1.032 | 1.032 | 1.032 | 1.032 | 1.032 | 1.032 | 1.032 | 1.032 | 1.032 | 1.032
[8 empty] | Accumulated Interest - Year 2 | * | 1.0991 | 1.0991 | 1.0991 | 1.0991 | 1.0991 | 1.0991 | 1.0991 | 1.0991 | 1.0991 | 1.0991 | 1.0991 | 1.0991 | 1.0991 | 1.0991 | 1.0991 | 1.0991 | 1.0991 | 1.0991 | 1.0991 | 1.0991 | 1.0991 | 1.0991 | 1.0991 | 1.0991 | 1.0991 | 1.0991 | 1.0991 | 1.0991 | 1.0991
[8 empty] | Accumulated Interest - Year 3 | * | 1.1705 | 1.1705 | 1.1705 | 1.1705 | 1.1705 | 1.1705 | 1.1705 | 1.1705 | 1.1705 | 1.1705 | 1.1705 | 1.1705 | 1.1705 | 1.1705 | 1.1705 | 1.1705 | 1.1705 | 1.1705 | 1.1705 | 1.1705 | 1.1705 | 1.1705 | 1.1705 | 1.1705 | 1.1705 | 1.1705 | 1.1705 | 1.1705 | 1.1705
[8 empty] | Accumulated Equity Cost - Year 1 | Advanced | 1.0607 | 1.0607 | 1.0607 | 1.0607 | 1.0607 | 1.0607 | 1.0607 | 1.0607 | 1.0607 | 1.0607 | 1.0607 | 1.0607 | 1.0607 | 1.0607 | 1.0607 | 1.0607 | 1.0607 | 1.0607 | 1.0607 | 1.0607 | 1.0607 | 1.0607 | 1.0607 | 1.0607 | 1.0607 | 1.0607 | 1.0607 | 1.0607 | 1.0607
[8 empty] | Accumulated Equity Cost - Year 2 | Advanced | 1.1932 | 1.1932 | 1.1932 | 1.1932 | 1.1932 | 1.1932 | 1.1932 | 1.1932 | 1.1932 | 1.1932 | 1.1932 | 1.1932 | 1.1932 | 1.1932 | 1.1932 | 1.1932 | 1.1932 | 1.1932 | 1.1932 | 1.1932 | 1.1932 | 1.1932 | 1.1932 | 1.1932 | 1.1932 | 1.1932 | 1.1932 | 1.1932 | 1.1932
[8 empty] | Accumulated Equity Cost - Year 3 | Advanced | 1.3424 | 1.3424 | 1.3424 | 1.3424 | 1.3424 | 1.3424 | 1.3424 | 1.3424 | 1.3424 | 1.3424 | 1.3424 | 1.3424 | 1.3424 | 1.3424 | 1.3424 | 1.3424 | 1.3424 | 1.3424 | 1.3424 | 1.3424 | 1.3424 | 1.3424 | 1.3424 | 1.3424 | 1.3424 | 1.3424 | 1.3424 | 1.3424 | 1.3424
[8 empty] | Accumulated Equity Cost - Year 1 | Moderate | 1.0607 | 1.0607 | 1.0607 | 1.0607 | 1.0607 | 1.0607 | 1.0607 | 1.0607 | 1.0607 | 1.0607 | 1.0607 | 1.0607 | 1.0607 | 1.0607 | 1.0607 | 1.0607 | 1.0607 | 1.0607 | 1.0607 | 1.0607 | 1.0607 | 1.0607 | 1.0607 | 1.0607 | 1.0607 | 1.0607 | 1.0607 | 1.0607 | 1.0607
[8 empty] | Accumulated Equity Cost - Year 2 | Moderate | 1.1932 | 1.1932 | 1.1932 | 1.1932 | 1.1932 | 1.1932 | 1.1932 | 1.1932 | 1.1932 | 1.1932 | 1.1932 | 1.1932 | 1.1932 | 1.1932 | 1.1932 | 1.1932 | 1.1932 | 1.1932 | 1.1932 | 1.1932 | 1.1932 | 1.1932 | 1.1932 | 1.1932 | 1.1932 | 1.1932 | 1.1932 | 1.1932 | 1.1932
[8 empty] | Accumulated Equity Cost - Year 3 | Moderate | 1.3424 | 1.3424 | 1.3424 | 1.3424 | 1.3424 | 1.3424 | 1.3424 | 1.3424 | 1.3424 | 1.3424 | 1.3424 | 1.3424 | 1.3424 | 1.3424 | 1.3424 | 1.3424 | 1.3424 | 1.3424 | 1.3424 | 1.3424 | 1.3424 | 1.3424 | 1.3424 | 1.3424 | 1.3424 | 1.3424 | 1.3424 | 1.3424 | 1.3424
[8 empty] | Accumulated Equity Cost - Year 1 | Conservative | 1.0607 | 1.0607 | 1.0607 | 1.0607 | 1.0607 | 1.0607 | 1.0607 | 1.0607 | 1.0607 | 1.0607 | 1.0607 | 1.0607 | 1.0607 | 1.0607 | 1.0607 | 1.0607 | 1.0607 | 1.0607 | 1.0607 | 1.0607 | 1.0607 | 1.0607 | 1.0607 | 1.0607 | 1.0607 | 1.0607 | 1.0607 | 1.0607 | 1.0607
[8 empty] | Accumulated Equity Cost - Year 2 | Conservative | 1.1932 | 1.1932 | 1.1932 | 1.1932 | 1.1932 | 1.1932 | 1.1932 | 1.1932 | 1.1932 | 1.1932 | 1.1932 | 1.1932 | 1.1932 | 1.1932 | 1.1932 | 1.1932 | 1.1932 | 1.1932 | 1.1932 | 1.1932 | 1.1932 | 1.1932 | 1.1932 | 1.1932 | 1.1932 | 1.1932 | 1.1932 | 1.1932 | 1.1932
[8 empty] | Accumulated Equity Cost - Year 3 | Conservative | 1.3424 | 1.3424 | 1.3424 | 1.3424 | 1.3424 | 1.3424 | 1.3424 | 1.3424 | 1.3424 | 1.3424 | 1.3424 | 1.3424 | 1.3424 | 1.3424 | 1.3424 | 1.3424 | 1.3424 | 1.3424 | 1.3424 | 1.3424 | 1.3424 | 1.3424 | 1.3424 | 1.3424 | 1.3424 | 1.3424 | 1.3424 | 1.3424 | 1.3424
|  | X |  | Data Sources for Default Inputs | bar: 2022 to 2038
[5 empty] | Current Costs: |  |  |  |  | 2023: Citation; 2028: Dollar Year; 2029: Escalation Index
[5 empty] | Available Capacity (GW) |  |  |  |  | 2023: U.S. Renewable Energy Technical Potentials - A GIS-Based Analysis 2012
[5 empty] | Net Capacity Factor (%) |  |  |  |  | 2023: National Renewable Energy Laboratory. Regional Energy Deployment System (ReEDS). Representative range of capacity factors across the continental U.S. for three classes of solar insolation.; 2035: System Advisor Model 2020
[5 empty] | Overnight Capital Cost ($/kW) |  |  |  |  | 2023: Turchi et al.. (2019). CSP Systems Analysis - Final Project Report. NREL Report No. TP-5500-72856; 2039: Kurup Parthiv, Sertaç Akar, Stephen Glynn, Chad Augustine, and Patrick Davenport. Cost Update: Commercial and Advanced Heliostat Collectors. Golden, CO: National Renewable Energy Laboratory. NREL/TP-7A40-80482. https://www.nrel.gov/docs/fy22osti/80482.pdf.
[5 empty] | Fixed Operating Expenses ($/kW-yr) |  |  |  |  | 2023: Turchi et al.. (2019). CSP Systems Analysis - Final Project Report. NREL Report No. TP-5500-72856
[5 empty] | Variable Operating Expenses ($/MWh) |  |  |  |  | 2023: Turchi et al.. (2019). CSP Systems Analysis - Final Project Report. NREL Report No. TP-5500-72856
[5 empty] | Spur Line Cost ($/kW) |  |  |  |  | 2023: N/A
[5 empty] | Future Projections Costs: |  |  |  |  | 2023: Citation; 2028: Dollar Year; 2029: Escalation Index
[5 empty] | Net Capacity Factor (%) |  |  |  |  | 2023: National Renewable Energy Laboratory. Regional Energy Deployment System (ReEDS). Representative range of capacity factors across the continental U.S. for three classes of solar insolation.
[5 empty] | Overnight Capital Cost ($/kW) |  |  |  |  | 2023: DOE SunShot Vision Report (2012); 2039: Murphy, C et al. (2019)
[5 empty] | 2021 to 2022 overnight capital cost adjustments (%) |  |  |  |  | 2023: Adjustments due to changes in component costs: Kurup et al.. (2022). Cost Update: Commercial and Advanced Heliostat Collectors. NREL/TP-7A40-80482. https://doi.org/10.2172/1847876; 2024: Adjustments due to changes in CSP Molten Salt Power Tower in Version 2022.11.21 of the System Advisor Model (SAM); 2025: Adjustments due to inflation: https://atb.nrel.gov/electricity/2023/definitions#2022capitalcostmultiplier
[5 empty] | Fixed Operating Expenses ($/kW-yr) |  |  |  |  | 2023: DOE SunShot Vision Report (2012)
[5 empty] | Variable Operating Expenses ($/MWh) |  |  |  |  | 2023: DOE SunShot Vision Report (2012)
[5 empty] | Grid Connection Cost ($/kW) |  |  |  |  | 2023: N/A
[10 empty] | 0.3 | 0.3 | 0.3 | 0.3 | 0.3 | 0.3 | 0.1 | 0.1 | 0.1 | 0.1 | 0.1 | 0.1 | 0.1 | 0.1 | 0.1 | 0.1 | 0.1 | 0.1 | 0.1 | 0.1 | 0.1 | 0.1 | 0.1 | 0.1 | 0.1 | 0.1 | 0.1 | 0.1 | 0.1 | 0.1 | 0.1 | 0.1 | 0.1 | 0.1 | 0.1
[10 empty] | 0 | 0 | 0 | 0 | 0 | 0 | 0 | 0 | 0 | 0 | 0 | 0 | 0 | 0 | 0 | 0 | 0 | 0 | 0 | 0 | 0 | 0 | 0 | 0 | 0 | 0 | 0 | 0 | 0 | 0 | 0 | 0 | 0 | 0 | 0
Note on O27: [Threaded comment] Your version of Excel allows you to read this threaded comment; however, any edits to it will get removed if the file is opened in a newer version of Excel. Learn more: https://go.microsoft.com/fwlink/?linkid=870924 Comment: This is the expected position of these values by the scraping code. Do not move without the core team's permission

## Geothermal
Geothermal | [9 empty] | https://atb.nrel.gov/electricity/2023/geothermal
Inputs
Calculated
Input from other tab
| X |  |  | Assumptions
*** NOTE: Geothermal project costs and performance parameters are location specific. Numbers in this section are example cases.
[7 empty] | Base Year: |  |  | 2022
All values are given in 2022 U.S. dollars, see references at the bottom of this worksheet for dollar year conversions where source dollar years don't match 2022.
Geothermal
[5 empty] | Technology |  | Geothermal Resource and Cost Characteristics*
[9 empty] | Flash | Binary |  |  |  |  | "Hydrothermal" includes both identified and undiscovered hydrothermal capacity. However, only identified
[8 empty] | Temp (°C) | >=200C | 150-200 | 135-150 | <135 |  |  | sites are indicated. Further, OCC statistics are for identified sites only. Since undiscovered resources are
[7 empty] | Hydrothermal | # identified sites | 20 | 21 | 17 | 57 |  |  | assumed to have similar attributes to identified sites (by state), they should fall within the same range of
[8 empty] | Total capacity (MW) | 3824.11 | 782.84 | 378.38 | 581.07 |  |  | overnight capital costs.
[8 empty] | Avg OCC ($/kW) | 4349.8864 | 9051.8276 | 10196.1383 | 18955.6477
[8 empty] | Min OCC ($/kW) | 3091.0142 | 0 | 8184.6829 | 12684.5305 |  |  | Example plant for hydrothermal flash assumes a 40 Mwe,net flash plant utilizing a 225°C resource with 2.5 km
[8 empty] | Max OCC ($/kW) | 6110.6624 | 38108.2651 | 12289.8182 | 26439.8241 |  |  | wells and production well flow rates of 80 kg/s.
[8 empty] | Example Plant OCC ($/kW) | 4759.1562 | 6348.5653 |  |  |  |  | Example plant for hydrothermal binary assumes a 30 Mwe,net binary plant utilizing a 175°C resource with 1.5 km
[7 empty] | NF-EGS | # sites | 12 | 20 |  |  |  |  | wells and production well flow rates of 110 kg/s.
[8 empty] | Total capacity (MW) | 786.6038 | 706.6137
[8 empty] | Avg OCC ($/kW) | 5468.8661 | 10395.1428 |  |  |  |  | Example plant for NF-EGS flash assumes a 40 Mwe,net plant utilizing a 225°C resource with 2.5 km
[8 empty] | Min OCC ($/kW) | 4542.3424 | 7877.4159 |  |  |  |  | wells and production well flow rates of 60 kg/s.
[8 empty] | Max OCC ($/kW) | 7161.131 | 13455.9702 |  |  |  |  | Example plant for NF-EGS binary assumes a 30 Mwe,net binary plant utilizing a 175°C resource with 1.5 km
[8 empty] | Example Plant OCC ($/kW) | 6535.2598 | 9139.8892 |  |  |  |  | wells and production well flow rates of 60 kg/s.
[7 empty] | Deep EGS (3-6 km) | # sites | n/a | n/a
[8 empty] | Total capacity (MW) | 100,000+ | [5 empty] | Example plant for Deep EGS flash assumes a 40 Mwe,net flash plant utilizing a 250°C resource with 3.5 km
[8 empty] | Avg OCC ($/kW) | 12396.06 | 22133.3956 |  |  |  |  | wells and production well flow rates of 60 kg/s.
[8 empty] | Min OCC ($/kW) | 9227.9517 | 13378.06 |  |  |  |  | Example plant for Deep EGS binary assumes a 30 Mwe,net binary plant utilizing a 175°C resource with 3.0 km
[8 empty] | Max OCC ($/kW) | 17947.6323 | 33512.2204 |  |  |  |  | wells and production well flow rates of 60 kg/s.
[8 empty] | Example Plant OCC ($/kW) | 7630.0236 | 13508.4566
*Resouce data and cost comes from the ATB geothermal supply curve database
[7 empty] | Technology Classification | Name | Tech | Resource | Scale | Maturity
[8 empty] | Geothermal - Hydro / Flash | Hydro / Flash | Geothermal | Utility | Y
[8 empty] | Geothermal - Hydro / Binary | Hydro / Binary | Geothermal | Utility | Y
[8 empty] | Geothermal - NF EGS / Flash | NF EGS / Flash | Geothermal | Utility | N
[8 empty] | Geothermal - NF EGS / Binary | NF EGS / Binary | Geothermal | Utility | N
[8 empty] | Geothermal - Deep EGS / Flash | Deep EGS / Flash | Geothermal | Utility | N
[8 empty] | Geothermal - Deep EGS / Binary | Deep EGS / Binary | Geothermal | Utility | N
[5 empty] | Finance |  | Financial Assumptions: | [10 empty] | Construction Finance Factor Changes over time
[7 empty] | Capital Recovery Period (Years) |  |  |  |  | 30 |  | Financial Case |  | Market |  |  | Cost of equity during construction (post-drilling) |  |  |  | 10% | Cost of equity during construction (pre-drilling) |  |  |  | 15%
[7 empty] | Depreciation Period |  |  |  |  | 5 |  | Capital Recovery Period |  | 30 |  | Construction Length: (Years) | 2022 |  | 2035 (Moderate) |  | 2035 (Advanced) |  |  |  | 2022 |  |  |  | 2035 (Moderate) |  |  |  | 2035 (Advanced) |  |  |  | Accumulated Equity
[19 empty] | 8 | 10 | 7 | 7 | 5 | 5 | Accumulated Interest (2022) | Accumulated Interest (2030) | 8 |  | 10 |  | 7 |  | 7 |  | 5 |  | 5
[19 empty] | Capital | Capital | Capital | Capital | Capital | Capital |  |  | Percent of Leverage During Construction | Percent of Equity During Construction | Percent of Leverage During Construction | Percent of Equity During Construction | Percent of Leverage During Construction | Percent of Equity During Construction | Percent of Leverage During Construction | Percent of Equity During Construction | Percent of Leverage During Construction | Percent of Equity During Construction | Percent of Leverage During Construction | Percent of Equity During Construction | Hydro | EGS
[18 empty] | Year | Fraction | Fraction | Fraction | Fraction | Fraction | Fraction
[18 empty] | Index | (Hydro) | (EGS) | (Hydro) | (EGS) | (Hydro) | (EGS)
[18 empty] | 0 | 30% | 16% | 35% | 19% | 31% | 20% | 1.0344 | 1.0344 | 75% | 25% | 75% | 25% | 75% | 25% | 75% | 25% | 75% | 25% | 75% | 25% | 1.0488 | 1.0488
[18 empty] | 1 | 22% | 28% | 8% | 32% | 19% | 34% | 1.1068 | 1.1068 | 0% | 100% | 75% | 25% | 75% | 25% | 75% | 25% | 75% | 25% | 75% | 25% | 1.1537 | 1.1537
[18 empty] | 2 | 26% | 12% | 34% | 9% | 25% | 10% | 1.1843 | 1.1843 | 0% | 100% | 75% | 25% | 0% | 100% | 75% | 25% | 0% | 100% | 75% | 25% | 1.4182 | 1.2691
[18 empty] | 3 | 0% | 35% | 0% | 31% | 10% | 28% | 1.2672 | 1.2672 | 0% | 100% | 0% | 100% | 0% | 100% | 0% | 100% | 0% | 100% | 0% | 100% | 1.631 | 1.631
[18 empty] | 4 | 0% | 0% | 10% | 0% | 16% | 9% | 1.3559 | 1.3559 | 0% | 100% | 0% | 100% | 0% | 100% | 0% | 100% | 0% | 100% | 0% | 100% | 1.8756 | 1.8756
[18 empty] | 5 | 10% | 0% | 3% | 5% |  |  | 1.4508 | 1.4508 | 0% | 100% | 0% | 100% | 0% | 100% | 0% | 100% | 0% | 100% | 0% | 100% | 2.1569 | 2.1569
[18 empty] | 6 | 2% | 6% | 11% | 4% |  |  | 1.5524 | 1.5524 | 0% | 100% | 0% | 100% | 0% | 100% | 0% | 100% | 0% | 100% | 0% | 100% | 2.4805 | 2.4805
[18 empty] | 7 | 10% | 0% |  |  |  |  | 1.661 | 1.661 | 0% | 100% | 0% | 100% | 0% | 100% | 0% | 100% | 0% | 100% | 0% | 100% | 2.8526 | 2.8526
[18 empty] | 8 |  | 1% |  |  |  |  | 1.7773 | 1.7773 | 0% | 100% | 0% | 100% | 0% | 100% | 0% | 100% | 0% | 100% | 0% | 100% | 3.2804 | 3.2804
[18 empty] | 9 |  | 2% |  |  |  |  | 1.9017 | 1.9017 | 0% | 100% | 0% | 100% | 0% | 100% | 0% | 100% | 0% | 100% | 0% | 100% | 3.7725 | 3.7725
Base Year
[10 empty] | 2022 | 2023 | 2024 | 2025 | 2026 | 2027 | 2028 | 2029 | 2030 | 2031 | 2032 | 2033 | 2034 | 2035 | 2036 | 2037 | 2038 | 2039 | 2040 | 2041 | 2042 | 2043 | 2044 | 2045 | 2046 | 2047 | 2048 | 2049 | 2050
[7 empty] | Assumptions | Inflation Rate | * | 2.739% | 2.556% | 2.502% | 2.5% | 2.5% | 2.5% | 2.5% | 2.5% | 2.5% | 2.5% | 2.5% | 2.5% | 2.5% | 2.5% | 2.5% | 2.5% | 2.5% | 2.5% | 2.5% | 2.5% | 2.5% | 2.5% | 2.5% | 2.5% | 2.5% | 2.5% | 2.5% | 2.5% | 2.5%
[8 empty] | Interest Rate Nominal | Advanced | bar: Base Year 2022 to Base Year 2050
[8 empty] | Interest Rate Nominal | Moderate | bar: Base Year 2022 to Base Year 2050
[8 empty] | Interest Rate Nominal | Conservative | bar: Base Year 2022 to Base Year 2050
[8 empty] | Calculated Interest Rate Real | Advanced | 4.147% | 4.334% | 4.389% | 4.39% | 4.39% | 4.39% | 4.39% | 4.39% | 4.39% | 4.39% | 4.39% | 4.39% | 4.39% | 4.39% | 4.39% | 4.39% | 4.39% | 4.39% | 4.39% | 4.39% | 4.39% | 4.39% | 4.39% | 4.39% | 4.39% | 4.39% | 4.39% | 4.39% | 4.39%
[8 empty] | Calculated Interest Rate Real | Moderate | 4.147% | 4.334% | 4.389% | 4.39% | 4.39% | 4.39% | 4.39% | 4.39% | 4.39% | 4.39% | 4.39% | 4.39% | 4.39% | 4.39% | 4.39% | 4.39% | 4.39% | 4.39% | 4.39% | 4.39% | 4.39% | 4.39% | 4.39% | 4.39% | 4.39% | 4.39% | 4.39% | 4.39% | 4.39%
[8 empty] | Calculated Interest Rate Real | Conservative | 4.147% | 4.334% | 4.389% | 4.39% | 4.39% | 4.39% | 4.39% | 4.39% | 4.39% | 4.39% | 4.39% | 4.39% | 4.39% | 4.39% | 4.39% | 4.39% | 4.39% | 4.39% | 4.39% | 4.39% | 4.39% | 4.39% | 4.39% | 4.39% | 4.39% | 4.39% | 4.39% | 4.39% | 4.39%
[8 empty] | Interest During Construction - Nominal | * | bar: Base Year 2022 to Base Year 2050
[8 empty] | Rate of Return on Equity Nominal | Advanced | 10.5% | 10.5% | 10.5% | 10.5% | 10.5% | 10.5% | 10.5% | 10.5% | 10.5% | 10.5% | 10.5% | 10.5% | 10.5% | 10.5% | 10.5% | 10.5% | 10.5% | 10.5% | 10.5% | 10.5% | 10.5% | 10.5% | 10.5% | 10.5% | 10.5% | 10.5% | 10.5% | 10.5% | 10.5%
[8 empty] | Rate of Return on Equity Nominal | Moderate | 10.5% | 10.5% | 10.5% | 10.5% | 10.5% | 10.5% | 10.5% | 10.5% | 10.5% | 10.5% | 10.5% | 10.5% | 10.5% | 10.5% | 10.5% | 10.5% | 10.5% | 10.5% | 10.5% | 10.5% | 10.5% | 10.5% | 10.5% | 10.5% | 10.5% | 10.5% | 10.5% | 10.5% | 10.5%
[8 empty] | Rate of Return on Equity Nominal | Conservative | 10.5% | 10.5% | 10.5% | 10.5% | 10.5% | 10.5% | 10.5% | 10.5% | 10.5% | 10.5% | 10.5% | 10.5% | 10.5% | 10.5% | 10.5% | 10.5% | 10.5% | 10.5% | 10.5% | 10.5% | 10.5% | 10.5% | 10.5% | 10.5% | 10.5% | 10.5% | 10.5% | 10.5% | 10.5%
[8 empty] | Calculated Rate of Return on Equity Real | Advanced | 7.554% | 7.746% | 7.803% | 7.805% | 7.805% | 7.805% | 7.805% | 7.805% | 7.805% | 7.805% | 7.805% | 7.805% | 7.805% | 7.805% | 7.805% | 7.805% | 7.805% | 7.805% | 7.805% | 7.805% | 7.805% | 7.805% | 7.805% | 7.805% | 7.805% | 7.805% | 7.805% | 7.805% | 7.805%
[8 empty] | Calculated Rate of Return on Equity Real | Moderate | 7.554% | 7.746% | 7.803% | 7.805% | 7.805% | 7.805% | 7.805% | 7.805% | 7.805% | 7.805% | 7.805% | 7.805% | 7.805% | 7.805% | 7.805% | 7.805% | 7.805% | 7.805% | 7.805% | 7.805% | 7.805% | 7.805% | 7.805% | 7.805% | 7.805% | 7.805% | 7.805% | 7.805% | 7.805%
[8 empty] | Calculated Rate of Return on Equity Real | Conservative | 7.554% | 7.746% | 7.803% | 7.805% | 7.805% | 7.805% | 7.805% | 7.805% | 7.805% | 7.805% | 7.805% | 7.805% | 7.805% | 7.805% | 7.805% | 7.805% | 7.805% | 7.805% | 7.805% | 7.805% | 7.805% | 7.805% | 7.805% | 7.805% | 7.805% | 7.805% | 7.805% | 7.805% | 7.805%
[8 empty] | Debt Fraction | Advanced | 59.63% | 51.29% | 51.29% | 51.29% | 51.29% | 51.29% | 51.29% | 51.29% | 51.29% | 51.29% | 51.29% | 51.29% | 51.29% | 51.29% | 51.29% | 51.29% | 51.29% | 51.29% | 51.29% | 51.29% | 51.29% | 51.29% | 51.29% | 51.29% | 51.29% | 51.29% | 51.29% | 51.3% | 51.3%
[8 empty] | Debt Fraction | Moderate | 59.63% | 51.29% | 51.29% | 51.29% | 51.29% | 51.29% | 51.29% | 51.29% | 51.29% | 51.29% | 51.29% | 51.29% | 51.29% | 51.29% | 51.29% | 51.29% | 51.29% | 51.29% | 51.29% | 51.29% | 51.29% | 51.29% | 51.29% | 51.29% | 51.29% | 51.29% | 51.29% | 51.3% | 51.3%
[8 empty] | Debt Fraction | Conservative | 59.63% | 51.29% | 51.29% | 51.29% | 51.29% | 51.29% | 51.29% | 51.29% | 51.29% | 51.29% | 51.29% | 51.29% | 51.29% | 51.29% | 51.29% | 51.29% | 51.29% | 51.29% | 51.29% | 51.29% | 51.29% | 51.29% | 51.29% | 51.29% | 51.29% | 51.29% | 51.29% | 51.3% | 51.3%
[8 empty] | Tax Rate (Federal and State) | * | 25.74% | 25.74% | 25.74% | 25.74% | 25.74% | 25.74% | 25.74% | 25.74% | 25.74% | 25.74% | 25.74% | 25.74% | 25.74% | 25.74% | 25.74% | 25.74% | 25.74% | 25.74% | 25.74% | 25.74% | 25.74% | 25.74% | 25.74% | 25.74% | 25.74% | 25.74% | 25.74% | 25.74% | 25.74%
[8 empty] | WACC Nominal | Advanced | 7.339% | 7.781% | 7.781% | 7.781% | 7.781% | 7.781% | 7.781% | 7.781% | 7.781% | 7.781% | 7.781% | 7.781% | 7.781% | 7.781% | 7.781% | 7.781% | 7.781% | 7.781% | 7.781% | 7.781% | 7.781% | 7.781% | 7.781% | 7.781% | 7.78% | 7.78% | 7.78% | 7.78% | 7.78%
[8 empty] | WACC Nominal | Moderate | 7.339% | 7.781% | 7.781% | 7.781% | 7.781% | 7.781% | 7.781% | 7.781% | 7.781% | 7.781% | 7.781% | 7.781% | 7.781% | 7.781% | 7.781% | 7.781% | 7.781% | 7.781% | 7.781% | 7.781% | 7.781% | 7.781% | 7.781% | 7.781% | 7.78% | 7.78% | 7.78% | 7.78% | 7.78%
[8 empty] | WACC Nominal | Conservative | 7.339% | 7.781% | 7.781% | 7.781% | 7.781% | 7.781% | 7.781% | 7.781% | 7.781% | 7.781% | 7.781% | 7.781% | 7.781% | 7.781% | 7.781% | 7.781% | 7.781% | 7.781% | 7.781% | 7.781% | 7.781% | 7.781% | 7.781% | 7.781% | 7.78% | 7.78% | 7.78% | 7.78% | 7.78%
[8 empty] | WACC Real | Advanced | 4.477% | 5.095% | 5.15% | 5.152% | 5.152% | 5.152% | 5.152% | 5.152% | 5.152% | 5.152% | 5.152% | 5.152% | 5.152% | 5.152% | 5.152% | 5.152% | 5.152% | 5.152% | 5.152% | 5.152% | 5.152% | 5.152% | 5.152% | 5.152% | 5.152% | 5.152% | 5.152% | 5.152% | 5.152%
[8 empty] | WACC Real | Moderate | 4.477% | 5.095% | 5.15% | 5.152% | 5.152% | 5.152% | 5.152% | 5.152% | 5.152% | 5.152% | 5.152% | 5.152% | 5.152% | 5.152% | 5.152% | 5.152% | 5.152% | 5.152% | 5.152% | 5.152% | 5.152% | 5.152% | 5.152% | 5.152% | 5.152% | 5.152% | 5.152% | 5.152% | 5.152%
[8 empty] | WACC Real | Conservative | 4.477% | 5.095% | 5.15% | 5.152% | 5.152% | 5.152% | 5.152% | 5.152% | 5.152% | 5.152% | 5.152% | 5.152% | 5.152% | 5.152% | 5.152% | 5.152% | 5.152% | 5.152% | 5.152% | 5.152% | 5.152% | 5.152% | 5.152% | 5.152% | 5.152% | 5.152% | 5.152% | 5.152% | 5.152%
[8 empty] | Capital Recovery Factor (CRF) Nominal | Advanced | 8.334% | 8.7% | 8.7% | 8.7% | 8.7% | 8.7% | 8.7% | 8.7% | 8.7% | 8.7% | 8.7% | 8.7% | 8.7% | 8.7% | 8.7% | 8.7% | 8.7% | 8.7% | 8.7% | 8.699% | 8.699% | 8.699% | 8.699% | 8.699% | 8.699% | 8.699% | 8.699% | 8.699% | 8.699%
[8 empty] | Capital Recovery Factor (CRF) Nominal | Moderate | 8.334% | 8.7% | 8.7% | 8.7% | 8.7% | 8.7% | 8.7% | 8.7% | 8.7% | 8.7% | 8.7% | 8.7% | 8.7% | 8.7% | 8.7% | 8.7% | 8.7% | 8.7% | 8.7% | 8.699% | 8.699% | 8.699% | 8.699% | 8.699% | 8.699% | 8.699% | 8.699% | 8.699% | 8.699%
[8 empty] | Capital Recovery Factor (CRF) Nominal | Conservative | 8.334% | 8.7% | 8.7% | 8.7% | 8.7% | 8.7% | 8.7% | 8.7% | 8.7% | 8.7% | 8.7% | 8.7% | 8.7% | 8.7% | 8.7% | 8.7% | 8.7% | 8.7% | 8.7% | 8.699% | 8.699% | 8.699% | 8.699% | 8.699% | 8.699% | 8.699% | 8.699% | 8.699% | 8.699%
[8 empty] | Capital Recovery Factor (CRF) Real | Advanced | 6.122% | 6.576% | 6.617% | 6.618% | 6.618% | 6.618% | 6.618% | 6.618% | 6.618% | 6.618% | 6.618% | 6.618% | 6.618% | 6.618% | 6.618% | 6.618% | 6.618% | 6.618% | 6.618% | 6.618% | 6.618% | 6.618% | 6.618% | 6.618% | 6.618% | 6.618% | 6.618% | 6.618% | 6.618%
[8 empty] | Capital Recovery Factor (CRF) Real | Moderate | 6.122% | 6.576% | 6.617% | 6.618% | 6.618% | 6.618% | 6.618% | 6.618% | 6.618% | 6.618% | 6.618% | 6.618% | 6.618% | 6.618% | 6.618% | 6.618% | 6.618% | 6.618% | 6.618% | 6.618% | 6.618% | 6.618% | 6.618% | 6.618% | 6.618% | 6.618% | 6.618% | 6.618% | 6.618%
[8 empty] | Capital Recovery Factor (CRF) Real | Conservative | 6.122% | 6.576% | 6.617% | 6.618% | 6.618% | 6.618% | 6.618% | 6.618% | 6.618% | 6.618% | 6.618% | 6.618% | 6.618% | 6.618% | 6.618% | 6.618% | 6.618% | 6.618% | 6.618% | 6.618% | 6.618% | 6.618% | 6.618% | 6.618% | 6.618% | 6.618% | 6.618% | 6.618% | 6.618%
|  |  | X | Future Projections
Base Year
[10 empty] | 2022 | 2023 | 2024 | 2025 | 2026 | 2027 | 2028 | 2029 | 2030 | 2031 | 2032 | 2033 | 2034 | 2035 | 2036 | 2037 | 2038 | 2039 | 2040 | 2041 | 2042 | 2043 | 2044 | 2045 | 2046 | 2047 | 2048 | 2049 | 2050
[5 empty] | Techno-Economic Cost and Performance Parameters |  | Net Capacity Factor (%) | Geothermal - Hydro / Flash | Advanced | 90% | 90% | 90% | 90% | 90% | 90% | 90% | 90% | 90% | 90% | 90% | 90% | 90% | 90% | 90% | 90% | 90% | 90% | 90% | 90% | 90% | 90% | 90% | 90% | 90% | 90% | 90% | 90% | 90%
[8 empty] | Geothermal - Hydro / Flash | Moderate | 90% | 90% | 90% | 90% | 90% | 90% | 90% | 90% | 90% | 90% | 90% | 90% | 90% | 90% | 90% | 90% | 90% | 90% | 90% | 90% | 90% | 90% | 90% | 90% | 90% | 90% | 90% | 90% | 90%
[8 empty] | Geothermal - Hydro / Flash | Conservative | 90% | 90% | 90% | 90% | 90% | 90% | 90% | 90% | 90% | 90% | 90% | 90% | 90% | 90% | 90% | 90% | 90% | 90% | 90% | 90% | 90% | 90% | 90% | 90% | 90% | 90% | 90% | 90% | 90%
[8 empty] | Geothermal - Hydro / Binary | Advanced | 80% | 80% | 80% | 80% | 80% | 80% | 80% | 80% | 80% | 80% | 80% | 80% | 80% | 80% | 80% | 80% | 80% | 80% | 80% | 80% | 80% | 80% | 80% | 80% | 80% | 80% | 80% | 80% | 80%
[8 empty] | Geothermal - Hydro / Binary | Moderate | 80% | 80% | 80% | 80% | 80% | 80% | 80% | 80% | 80% | 80% | 80% | 80% | 80% | 80% | 80% | 80% | 80% | 80% | 80% | 80% | 80% | 80% | 80% | 80% | 80% | 80% | 80% | 80% | 80%
[8 empty] | Geothermal - Hydro / Binary | Conservative | 80% | 80% | 80% | 80% | 80% | 80% | 80% | 80% | 80% | 80% | 80% | 80% | 80% | 80% | 80% | 80% | 80% | 80% | 80% | 80% | 80% | 80% | 80% | 80% | 80% | 80% | 80% | 80% | 80%
[8 empty] | Geothermal - NF EGS / Flash | Advanced | 90% | 90% | 90% | 90% | 90% | 90% | 90% | 90% | 90% | 90% | 90% | 90% | 90% | 90% | 90% | 90% | 90% | 90% | 90% | 90% | 90% | 90% | 90% | 90% | 90% | 90% | 90% | 90% | 90%
[8 empty] | Geothermal - NF EGS / Flash | Moderate | 90% | 90% | 90% | 90% | 90% | 90% | 90% | 90% | 90% | 90% | 90% | 90% | 90% | 90% | 90% | 90% | 90% | 90% | 90% | 90% | 90% | 90% | 90% | 90% | 90% | 90% | 90% | 90% | 90%
[8 empty] | Geothermal - NF EGS / Flash | Conservative | 90% | 90% | 90% | 90% | 90% | 90% | 90% | 90% | 90% | 90% | 90% | 90% | 90% | 90% | 90% | 90% | 90% | 90% | 90% | 90% | 90% | 90% | 90% | 90% | 90% | 90% | 90% | 90% | 90%
[8 empty] | Geothermal - NF EGS / Binary | Advanced | 80% | 80% | 80% | 80% | 80% | 80% | 80% | 80% | 80% | 80% | 80% | 80% | 80% | 80% | 80% | 80% | 80% | 80% | 80% | 80% | 80% | 80% | 80% | 80% | 80% | 80% | 80% | 80% | 80%
[8 empty] | Geothermal - NF EGS / Binary | Moderate | 80% | 80% | 80% | 80% | 80% | 80% | 80% | 80% | 80% | 80% | 80% | 80% | 80% | 80% | 80% | 80% | 80% | 80% | 80% | 80% | 80% | 80% | 80% | 80% | 80% | 80% | 80% | 80% | 80%
[8 empty] | Geothermal - NF EGS / Binary | Conservative | 80% | 80% | 80% | 80% | 80% | 80% | 80% | 80% | 80% | 80% | 80% | 80% | 80% | 80% | 80% | 80% | 80% | 80% | 80% | 80% | 80% | 80% | 80% | 80% | 80% | 80% | 80% | 80% | 80%
[8 empty] | Geothermal - Deep EGS / Flash | Advanced | 90% | 90% | 90% | 90% | 90% | 90% | 90% | 90% | 90% | 90% | 90% | 90% | 90% | 90% | 90% | 90% | 90% | 90% | 90% | 90% | 90% | 90% | 90% | 90% | 90% | 90% | 90% | 90% | 90%
[8 empty] | Geothermal - Deep EGS / Flash | Moderate | 90% | 90% | 90% | 90% | 90% | 90% | 90% | 90% | 90% | 90% | 90% | 90% | 90% | 90% | 90% | 90% | 90% | 90% | 90% | 90% | 90% | 90% | 90% | 90% | 90% | 90% | 90% | 90% | 90%
[8 empty] | Geothermal - Deep EGS / Flash | Conservative | 90% | 90% | 90% | 90% | 90% | 90% | 90% | 90% | 90% | 90% | 90% | 90% | 90% | 90% | 90% | 90% | 90% | 90% | 90% | 90% | 90% | 90% | 90% | 90% | 90% | 90% | 90% | 90% | 90%
[8 empty] | Geothermal - Deep EGS / Binary | Advanced | 80% | 80% | 80% | 80% | 80% | 80% | 80% | 80% | 80% | 80% | 80% | 80% | 80% | 80% | 80% | 80% | 80% | 80% | 80% | 80% | 80% | 80% | 80% | 80% | 80% | 80% | 80% | 80% | 80%
[8 empty] | Geothermal - Deep EGS / Binary | Moderate | 80% | 80% | 80% | 80% | 80% | 80% | 80% | 80% | 80% | 80% | 80% | 80% | 80% | 80% | 80% | 80% | 80% | 80% | 80% | 80% | 80% | 80% | 80% | 80% | 80% | 80% | 80% | 80% | 80%
[8 empty] | Geothermal - Deep EGS / Binary | Conservative | 80% | 80% | 80% | 80% | 80% | 80% | 80% | 80% | 80% | 80% | 80% | 80% | 80% | 80% | 80% | 80% | 80% | 80% | 80% | 80% | 80% | 80% | 80% | 80% | 80% | 80% | 80% | 80% | 80%
[10 empty] | 2022 | 2023 | 2024 | 2025 | 2026 | 2027 | 2028 | 2029 | 2030 | 2031 | 2032 | 2033 | 2034 | 2035 | 2036 | 2037 | 2038 | 2039 | 2040 | 2041 | 2042 | 2043 | 2044 | 2045 | 2046 | 2047 | 2048 | 2049 | 2050
[7 empty] | Annual Energy Production (kWh/kW) | Geothermal - Hydro / Flash | Advanced | 7884 | 7884 | 7884 | 7884 | 7884 | 7884 | 7884 | 7884 | 7884 | 7884 | 7884 | 7884 | 7884 | 7884 | 7884 | 7884 | 7884 | 7884 | 7884 | 7884 | 7884 | 7884 | 7884 | 7884 | 7884 | 7884 | 7884 | 7884 | 7884
[8 empty] | Geothermal - Hydro / Flash | Moderate | 7884 | 7884 | 7884 | 7884 | 7884 | 7884 | 7884 | 7884 | 7884 | 7884 | 7884 | 7884 | 7884 | 7884 | 7884 | 7884 | 7884 | 7884 | 7884 | 7884 | 7884 | 7884 | 7884 | 7884 | 7884 | 7884 | 7884 | 7884 | 7884
[8 empty] | Geothermal - Hydro / Flash | Conservative | 7884 | 7884 | 7884 | 7884 | 7884 | 7884 | 7884 | 7884 | 7884 | 7884 | 7884 | 7884 | 7884 | 7884 | 7884 | 7884 | 7884 | 7884 | 7884 | 7884 | 7884 | 7884 | 7884 | 7884 | 7884 | 7884 | 7884 | 7884 | 7884
[8 empty] | Geothermal - Hydro / Binary | Advanced | 7008 | 7008 | 7008 | 7008 | 7008 | 7008 | 7008 | 7008 | 7008 | 7008 | 7008 | 7008 | 7008 | 7008 | 7008 | 7008 | 7008 | 7008 | 7008 | 7008 | 7008 | 7008 | 7008 | 7008 | 7008 | 7008 | 7008 | 7008 | 7008
[8 empty] | Geothermal - Hydro / Binary | Moderate | 7008 | 7008 | 7008 | 7008 | 7008 | 7008 | 7008 | 7008 | 7008 | 7008 | 7008 | 7008 | 7008 | 7008 | 7008 | 7008 | 7008 | 7008 | 7008 | 7008 | 7008 | 7008 | 7008 | 7008 | 7008 | 7008 | 7008 | 7008 | 7008
[8 empty] | Geothermal - Hydro / Binary | Conservative | 7008 | 7008 | 7008 | 7008 | 7008 | 7008 | 7008 | 7008 | 7008 | 7008 | 7008 | 7008 | 7008 | 7008 | 7008 | 7008 | 7008 | 7008 | 7008 | 7008 | 7008 | 7008 | 7008 | 7008 | 7008 | 7008 | 7008 | 7008 | 7008
[8 empty] | Geothermal - NF EGS / Flash | Advanced | 7884 | 7884 | 7884 | 7884 | 7884 | 7884 | 7884 | 7884 | 7884 | 7884 | 7884 | 7884 | 7884 | 7884 | 7884 | 7884 | 7884 | 7884 | 7884 | 7884 | 7884 | 7884 | 7884 | 7884 | 7884 | 7884 | 7884 | 7884 | 7884
[8 empty] | Geothermal - NF EGS / Flash | Moderate | 7884 | 7884 | 7884 | 7884 | 7884 | 7884 | 7884 | 7884 | 7884 | 7884 | 7884 | 7884 | 7884 | 7884 | 7884 | 7884 | 7884 | 7884 | 7884 | 7884 | 7884 | 7884 | 7884 | 7884 | 7884 | 7884 | 7884 | 7884 | 7884
[8 empty] | Geothermal - NF EGS / Flash | Conservative | 7884 | 7884 | 7884 | 7884 | 7884 | 7884 | 7884 | 7884 | 7884 | 7884 | 7884 | 7884 | 7884 | 7884 | 7884 | 7884 | 7884 | 7884 | 7884 | 7884 | 7884 | 7884 | 7884 | 7884 | 7884 | 7884 | 7884 | 7884 | 7884
[8 empty] | Geothermal - NF EGS / Binary | Advanced | 7008 | 7008 | 7008 | 7008 | 7008 | 7008 | 7008 | 7008 | 7008 | 7008 | 7008 | 7008 | 7008 | 7008 | 7008 | 7008 | 7008 | 7008 | 7008 | 7008 | 7008 | 7008 | 7008 | 7008 | 7008 | 7008 | 7008 | 7008 | 7008
[8 empty] | Geothermal - NF EGS / Binary | Moderate | 7008 | 7008 | 7008 | 7008 | 7008 | 7008 | 7008 | 7008 | 7008 | 7008 | 7008 | 7008 | 7008 | 7008 | 7008 | 7008 | 7008 | 7008 | 7008 | 7008 | 7008 | 7008 | 7008 | 7008 | 7008 | 7008 | 7008 | 7008 | 7008
[8 empty] | Geothermal - NF EGS / Binary | Conservative | 7008 | 7008 | 7008 | 7008 | 7008 | 7008 | 7008 | 7008 | 7008 | 7008 | 7008 | 7008 | 7008 | 7008 | 7008 | 7008 | 7008 | 7008 | 7008 | 7008 | 7008 | 7008 | 7008 | 7008 | 7008 | 7008 | 7008 | 7008 | 7008
[8 empty] | Geothermal - Deep EGS / Flash | Advanced | 7884 | 7884 | 7884 | 7884 | 7884 | 7884 | 7884 | 7884 | 7884 | 7884 | 7884 | 7884 | 7884 | 7884 | 7884 | 7884 | 7884 | 7884 | 7884 | 7884 | 7884 | 7884 | 7884 | 7884 | 7884 | 7884 | 7884 | 7884 | 7884
[8 empty] | Geothermal - Deep EGS / Flash | Moderate | 7884 | 7884 | 7884 | 7884 | 7884 | 7884 | 7884 | 7884 | 7884 | 7884 | 7884 | 7884 | 7884 | 7884 | 7884 | 7884 | 7884 | 7884 | 7884 | 7884 | 7884 | 7884 | 7884 | 7884 | 7884 | 7884 | 7884 | 7884 | 7884
[8 empty] | Geothermal - Deep EGS / Flash | Conservative | 7884 | 7884 | 7884 | 7884 | 7884 | 7884 | 7884 | 7884 | 7884 | 7884 | 7884 | 7884 | 7884 | 7884 | 7884 | 7884 | 7884 | 7884 | 7884 | 7884 | 7884 | 7884 | 7884 | 7884 | 7884 | 7884 | 7884 | 7884 | 7884
[8 empty] | Geothermal - Deep EGS / Binary | Advanced | 7008 | 7008 | 7008 | 7008 | 7008 | 7008 | 7008 | 7008 | 7008 | 7008 | 7008 | 7008 | 7008 | 7008 | 7008 | 7008 | 7008 | 7008 | 7008 | 7008 | 7008 | 7008 | 7008 | 7008 | 7008 | 7008 | 7008 | 7008 | 7008
[8 empty] | Geothermal - Deep EGS / Binary | Moderate | 7008 | 7008 | 7008 | 7008 | 7008 | 7008 | 7008 | 7008 | 7008 | 7008 | 7008 | 7008 | 7008 | 7008 | 7008 | 7008 | 7008 | 7008 | 7008 | 7008 | 7008 | 7008 | 7008 | 7008 | 7008 | 7008 | 7008 | 7008 | 7008
[8 empty] | Geothermal - Deep EGS / Binary | Conservative | 7008 | 7008 | 7008 | 7008 | 7008 | 7008 | 7008 | 7008 | 7008 | 7008 | 7008 | 7008 | 7008 | 7008 | 7008 | 7008 | 7008 | 7008 | 7008 | 7008 | 7008 | 7008 | 7008 | 7008 | 7008 | 7008 | 7008 | 7008 | 7008
[10 empty] | 2022 | 2023 | 2024 | 2025 | 2026 | 2027 | 2028 | 2029 | 2030 | 2031 | 2032 | 2033 | 2034 | 2035 | 2036 | 2037 | 2038 | 2039 | 2040 | 2041 | 2042 | 2043 | 2044 | 2045 | 2046 | 2047 | 2048 | 2049 | 2050
[7 empty] | CAPEX ($/kW) | Geothermal - Hydro / Flash | Advanced | 7213.4721 | 7011.3566 | 6820.6592 | 6640.2795 | 6469.2614 | 6306.7689 | 6152.0682 | 6004.5113 | 5863.5243 | 5728.596 | 5599.2701 | 5475.1372 | 5355.8293 | 5241.0141 | 5215.485 | 5190.0836 | 5164.8092 | 5139.6612 | 5114.6389 | 5089.7417 | 5064.9691 | 5040.3202 | 5015.7947 | 4991.3917 | 4967.1108 | 4942.9513 | 4918.9125 | 4894.994 | 4871.1951
[8 empty] | Geothermal - Hydro / Flash | Moderate | 7213.4721 | 7096.7992 | 6989.4976 | 6890.2146 | 6797.8646 | 6711.5641 | 6630.5849 | 6554.3201 | 6482.2588 | 6413.9673 | 6349.0742 | 6287.2593 | 6228.2447 | 6171.7877 | 6141.6588 | 6111.6806 | 6081.8522 | 6052.173 | 6022.6422 | 5993.259 | 5964.0228 | 5934.9327 | 5905.9881 | 5877.1882 | 5848.5323 | 5820.0197 | 5791.6497 | 5763.4215 | 5735.3344
[8 empty] | Geothermal - Hydro / Flash | Conservative | 7213.4721 | 7178.147 | 7142.9986 | 7108.0258 | 7073.2279 | 7038.6041 | 7004.1533 | 6969.8748 | 6935.7677 | 6901.8311 | 6868.0642 | 6834.4661 | 6801.036 | 6767.7731 | 6734.6765 | 6701.7454 | 6668.9789 | 6636.3763 | 6603.9366 | 6571.6592 | 6539.5432 | 6507.5877 | 6475.792 | 6444.1553 | 6412.6768 | 6381.3557 | 6350.1912 | 6319.1825 | 6288.3288
[8 empty] | Geothermal - Hydro / Binary | Advanced | 9572.9678 | 9223.2148 | 8901.1845 | 8603.2445 | 8326.3992 | 8068.1522 | 7826.4046 | 7599.3769 | 7385.5487 | 7183.6124 | 6992.4362 | 6811.0347 | 6638.5453 | 6474.2095 | 6442.5144 | 6410.9779 | 6379.599 | 6348.3771 | 6317.3112 | 6286.4007 | 6255.6447 | 6225.0425 | 6194.5933 | 6164.2964 | 6134.1509 | 6104.1562 | 6074.3114 | 6044.6159 | 6015.0688
[8 empty] | Geothermal - Hydro / Binary | Moderate | 9572.9678 | 9362.4457 | 9175.0372 | 9006.3415 | 8853.082 | 8712.757 | 8583.4155 | 8463.5081 | 8351.7851 | 8247.2247 | 8148.9811 | 8056.3471 | 7968.7252 | 7885.6069 | 7846.9089 | 7808.4044 | 7770.0925 | 7731.9721 | 7694.0423 | 7656.3021 | 7618.7506 | 7581.3869 | 7544.21 | 7507.219 | 7470.413 | 7433.791 | 7397.3521 | 7361.0954 | 7325.02
[8 empty] | Geothermal - Hydro / Binary | Conservative | 9572.9678 | 9525.8452 | 9478.9583 | 9432.3057 | 9385.8864 | 9339.6993 | 9293.743 | 9248.0166 | 9202.5187 | 9157.2484 | 9112.2044 | 9067.3857 | 9022.791 | 8978.4193 | 8934.2694 | 8890.3403 | 8846.6309 | 8803.14 | 8759.8666 | 8716.8095 | 8673.9677 | 8631.3401 | 8588.9257 | 8546.7233 | 8504.7319 | 8462.9505 | 8421.378 | 8380.0134 | 8338.8556
[8 empty] | Geothermal - NF EGS / Flash | Advanced | 9633.3848 | 8812.1553 | 8141.5044 | 7580.8612 | 7103.3756 | 6690.498 | 6328.9599 | 6008.9928 | 5723.2296 | 5465.9979 | 5232.8517 | 5020.2519 | 4825.3424 | 4645.7901 | 4623.2282 | 4600.779 | 4578.442 | 4556.2168 | 4534.1027 | 4512.0991 | 4490.2056 | 4468.4215 | 4446.7464 | 4425.1796 | 4403.7207 | 4382.369 | 4361.1241 | 4339.9855 | 4318.9525
[8 empty] | Geothermal - NF EGS / Flash | Moderate | 9633.3848 | 9367.2803 | 9125.6282 | 8904.4434 | 8700.6176 | 8511.6829 | 8335.6494 | 8170.891 | 8016.0631 | 7870.0421 | 7731.8799 | 7600.7699 | 7476.0208 | 7357.0352 | 7320.9382 | 7285.0216 | 7249.2847 | 7213.7264 | 7178.3459 | 7143.1424 | 7108.1148 | 7073.2624 | 7038.5842 | 7004.0795 | 6969.7472 | 6935.5866 | 6901.5969 | 6867.777 | 6834.1263
[8 empty] | Geothermal - NF EGS / Flash | Conservative | 9633.3848 | 9585.9438 | 9538.74 | 9491.7723 | 9445.0393 | 9398.5401 | 9352.2733 | 9306.2378 | 9260.4326 | 9214.8563 | 9169.508 | 9124.3864 | 9079.4903 | 9034.8188 | 8990.3706 | 8946.1447 | 8902.1399 | 8858.3551 | 8814.7893 | 8771.4413 | 8728.31 | 8685.3944 | 8642.6933 | 8600.2058 | 8557.9307 | 8515.8669 | 8474.0135 | 8432.3694 | 8390.9335
[8 empty] | Geothermal - NF EGS / Binary | Advanced | 13414.9093 | 12160.872 | 11157.2631 | 10331.3544 | 9636.7345 | 9042.2517 | 8526.1395 | 8072.6825 | 7670.2207 | 7309.9014 | 6984.8701 | 6689.7272 | 6420.1562 | 6172.6597 | 6142.4634 | 6112.418 | 6082.5229 | 6052.7772 | 6023.1803 | 5993.7314 | 5964.4297 | 5935.2745 | 5906.2651 | 5877.4007 | 5848.6807 | 5820.1042 | 5791.6707 | 5763.3793 | 5735.2294
[8 empty] | Geothermal - NF EGS / Binary | Moderate | 13414.9093 | 12867.5928 | 12397.2792 | 11985.8552 | 11620.7832 | 11293.0513 | 10995.9802 | 10724.492 | 10474.6429 | 10243.3128 | 10027.9943 | 9826.6441 | 9637.5767 | 9459.3868 | 9412.778 | 9366.4023 | 9320.2584 | 9274.3453 | 9228.6617 | 9183.2065 | 9137.9787 | 9092.9769 | 9048.2002 | 9003.6473 | 8959.3173 | 8915.2088 | 8871.3209 | 8827.6525 | 8784.2024
[8 empty] | Geothermal - NF EGS / Binary | Conservative | 13414.9093 | 13348.5607 | 13282.5438 | 13216.8571 | 13151.4987 | 13086.4671 | 13021.7607 | 12957.3778 | 12893.3169 | 12829.5762 | 12766.1542 | 12703.0494 | 12640.2601 | 12577.7847 | 12515.6217 | 12453.7695 | 12392.2266 | 12330.9914 | 12270.0623 | 12209.438 | 12149.1167 | 12089.097 | 12029.3775 | 11969.9565 | 11910.8326 | 11852.0044 | 11793.4703 | 11735.2289 | 11677.2787
[8 empty] | Geothermal - Deep EGS / Flash | Advanced | 11222.8149 | 9623.2879 | 8493.6979 | 7643.8328 | 6975.7448 | 6433.3491 | 5981.9862 | 5598.9666 | 5268.7506 | 4980.3014 | 4725.5415 | 4498.4091 | 4294.257 | 4109.4565 | 4089.5761 | 4069.7952 | 4050.1132 | 4030.5296 | 4011.0439 | 3991.6557 | 3972.3643 | 3953.1695 | 3934.0706 | 3915.0672 | 3896.1588 | 3877.345 | 3858.6252 | 3839.9991 | 3821.466
[8 empty] | Geothermal - Deep EGS / Flash | Moderate | 11222.8149 | 10466.0335 | 9883.0326 | 9412.1469 | 9019.0172 | 8682.674 | 8389.4445 | 8129.9542 | 7897.5163 | 7687.2052 | 7495.2959 | 7318.9082 | 7155.7718 | 7004.0685 | 6969.7363 | 6935.5758 | 6901.5861 | 6867.7663 | 6834.1156 | 6800.6332 | 6767.3182 | 6734.1697 | 6701.187 | 6668.3693 | 6635.7156 | 6603.2251 | 6570.8972 | 6538.7308 | 6506.7253
[8 empty] | Geothermal - Deep EGS / Flash | Conservative | 11222.8149 | 11167.4268 | 11112.3156 | 11057.4799 | 11002.9184 | 10948.6298 | 10894.6126 | 10840.8654 | 10787.387 | 10734.176 | 10681.231 | 10628.5508 | 10576.134 | 10523.9792 | 10472.0853 | 10420.4508 | 10369.0744 | 10317.955 | 10267.0911 | 10216.4816 | 10166.1251 | 10116.0204 | 10066.1662 | 10016.5613 | 9967.2044 | 9918.0943 | 9869.2298 | 9820.6096 | 9772.2324
[8 empty] | Geothermal - Deep EGS / Binary | Advanced | 19757.4027 | 16486.8659 | 14303.0727 | 12718.843 | 11504.9965 | 10538.1282 | 9745.3114 | 9080.4047 | 8512.6447 | 8020.6519 | 7589.0586 | 7206.5051 | 6864.3939 | 6556.086 | 6523.9725 | 6492.0196 | 6460.2265 | 6428.5923 | 6397.1163 | 6365.7977 | 6334.6357 | 6303.6295 | 6272.7783 | 6242.0813 | 6211.5379 | 6181.1472 | 6150.9084 | 6120.8208 | 6090.8837
[8 empty] | Geothermal - Deep EGS / Binary | Moderate | 19757.4027 | 17883.2888 | 16584.3133 | 15602.8518 | 14820.3579 | 14173.1304 | 13623.262 | 13146.4953 | 12726.4369 | 12351.5266 | 12013.3289 | 11705.5139 | 11423.2188 | 11162.633 | 11107.508 | 11052.6586 | 10998.0835 | 10943.7812 | 10889.7504 | 10835.9898 | 10782.498 | 10729.2737 | 10676.3155 | 10623.6221 | 10571.1921 | 10519.0243 | 10467.1173 | 10415.4699 | 10364.0807
[8 empty] | Geothermal - Deep EGS / Binary | Conservative | 19757.4027 | 19659.3416 | 19561.7708 | 19464.6879 | 19368.0904 | 19271.9759 | 19176.3419 | 19081.1861 | 18986.5061 | 18892.2995 | 18798.5639 | 18705.297 | 18612.4965 | 18520.1599 | 18428.2851 | 18336.8696 | 18245.9111 | 18155.4075 | 18065.3564 | 17975.7555 | 17886.6027 | 17797.8956 | 17709.632 | 17621.8098 | 17534.4267 | 17447.4805 | 17360.969 | 17274.8901 | 17189.2415
[10 empty] | 2022 | 2023 | 2024 | 2025 | 2026 | 2027 | 2028 | 2029 | 2030 | 2031 | 2032 | 2033 | 2034 | 2035 | 2036 | 2037 | 2038 | 2039 | 2040 | 2041 | 2042 | 2043 | 2044 | 2045 | 2046 | 2047 | 2048 | 2049 | 2050
[7 empty] | Construction Financing Cost ($/kW) | Geothermal - Hydro / Flash | Advanced | 2354.3159 | 2255.7087 | 2162.1618 | 2073.1979 | 1988.4016 | 1907.4095 | 1829.9019 | 1755.5961 | 1684.2414 | 1615.6142 | 1549.5146 | 1485.763 | 1424.1978 | 1364.6726 | 1358.0253 | 1351.4112 | 1344.8302 | 1338.282 | 1331.7667 | 1325.2838 | 1318.8335 | 1312.4153 | 1306.0293 | 1299.6751 | 1293.3528 | 1287.0621 | 1280.8028 | 1274.5748 | 1268.3779
[8 empty] | Geothermal - Hydro / Flash | Moderate | 2354.3159 | 2310.1825 | 2269.2756 | 2231.1338 | 2195.3865 | 2161.7317 | 2129.9205 | 2099.7451 | 2071.0305 | 2043.6279 | 2017.4099 | 1992.2665 | 1968.1021 | 1944.8334 | 1935.3392 | 1925.8926 | 1916.4932 | 1907.1408 | 1897.8351 | 1888.576 | 1879.3632 | 1870.1964 | 1861.0755 | 1852.0001 | 1842.9702 | 1833.9854 | 1825.0455 | 1816.1503 | 1807.2996
[8 empty] | Geothermal - Hydro / Flash | Conservative | 2354.3159 | 2342.7866 | 2331.3149 | 2319.9006 | 2308.5434 | 2297.2429 | 2285.9989 | 2274.8112 | 2263.6794 | 2252.6033 | 2241.5825 | 2230.6168 | 2219.706 | 2208.8497 | 2198.0478 | 2187.2998 | 2176.6055 | 2165.9648 | 2155.3772 | 2144.8426 | 2134.3606 | 2123.931 | 2113.5536 | 2103.2281 | 2092.9543 | 2082.7317 | 2072.5603 | 2062.4398 | 2052.3698
[8 empty] | Geothermal - Hydro / Binary | Advanced | 3124.4025 | 2967.3125 | 2821.6922 | 2686.0659 | 2559.2142 | 2440.1196 | 2327.9249 | 2221.9021 | 2121.4283 | 2025.967 | 1935.0526 | 1848.2795 | 1765.2918 | 1685.7761 | 1677.5233 | 1669.3117 | 1661.1412 | 1653.0115 | 1644.9224 | 1636.8739 | 1628.8655 | 1620.8972 | 1612.9688 | 1605.0799 | 1597.2306 | 1589.4204 | 1581.6494 | 1573.9171 | 1566.2236
[8 empty] | Geothermal - Hydro / Binary | Moderate | 3124.4025 | 3047.7061 | 2978.8533 | 2916.361 | 2859.1238 | 2806.2972 | 2757.2217 | 2711.3735 | 2668.3293 | 2627.7431 | 2589.3279 | 2552.8436 | 2518.0875 | 2484.8864 | 2472.692 | 2460.5586 | 2448.4859 | 2436.4735 | 2424.5212 | 2412.6286 | 2400.7955 | 2389.0216 | 2377.3066 | 2365.6501 | 2354.0519 | 2342.5117 | 2331.0292 | 2319.6041 | 2308.2361
[8 empty] | Geothermal - Hydro / Binary | Conservative | 3124.4025 | 3109.0228 | 3093.7199 | 3078.4936 | 3063.3434 | 3048.2689 | 3033.2698 | 3018.3457 | 3003.4962 | 2988.721 | 2974.0197 | 2959.3918 | 2944.8371 | 2930.3552 | 2915.9457 | 2901.6082 | 2887.3424 | 2873.148 | 2859.0245 | 2844.9716 | 2830.989 | 2817.0763 | 2803.2332 | 2789.4593 | 2775.7542 | 2762.1177 | 2748.5494 | 2735.0489 | 2721.6159
[8 empty] | Geothermal - NF EGS / Flash | Advanced | 2998.1251 | 2704.3791 | 2462.8589 | 2259.593 | 2085.3197 | 1933.6299 | 1799.9318 | 1680.8392 | 1573.7942 | 1476.8243 | 1388.3808 | 1307.2291 | 1232.3711 | 1162.9902 | 1157.3422 | 1151.7225 | 1146.1308 | 1140.5671 | 1135.0313 | 1129.5231 | 1124.0424 | 1118.5892 | 1113.1632 | 1107.7643 | 1102.3925 | 1097.0475 | 1091.7292 | 1086.4375 | 1081.1723
[8 empty] | Geothermal - NF EGS / Flash | Moderate | 2998.1251 | 2889.3813 | 2789.3816 | 2696.728 | 2610.328 | 2529.3121 | 2452.9778 | 2380.7498 | 2312.1513 | 2246.783 | 2184.3074 | 2124.4367 | 2066.9235 | 2011.554 | 2001.6844 | 1991.8641 | 1982.0929 | 1972.3706 | 1962.6969 | 1953.0716 | 1943.4944 | 1933.9651 | 1924.4834 | 1915.0491 | 1905.662 | 1896.3219 | 1887.0284 | 1877.7814 | 1868.5807
[8 empty] | Geothermal - NF EGS / Flash | Conservative | 2998.1251 | 2983.3604 | 2968.6695 | 2954.0521 | 2939.5077 | 2925.0361 | 2910.6369 | 2896.3096 | 2882.054 | 2867.8696 | 2853.7562 | 2839.7134 | 2825.7407 | 2811.8379 | 2798.0047 | 2784.2406 | 2770.5453 | 2756.9185 | 2743.3598 | 2729.8689 | 2716.4455 | 2703.0892 | 2689.7997 | 2676.5766 | 2663.4197 | 2650.3285 | 2637.3028 | 2624.3422 | 2611.4464
[8 empty] | Geothermal - NF EGS / Binary | Advanced | 4175.0202 | 3732.0732 | 3375.1459 | 3079.4201 | 2829.0314 | 2613.3135 | 2424.8012 | 2258.0957 | 2109.1848 | 1975.0172 | 1853.2265 | 1741.9457 | 1639.6794 | 1545.2146 | 1537.6555 | 1530.1342 | 1522.6505 | 1515.2042 | 1507.7951 | 1500.4231 | 1493.088 | 1485.7895 | 1478.5275 | 1471.3018 | 1464.1123 | 1456.9587 | 1449.8408 | 1442.7586 | 1435.7118
[8 empty] | Geothermal - NF EGS / Binary | Moderate | 4175.0202 | 3969.0691 | 3789.4095 | 3629.9396 | 3486.4256 | 3355.8172 | 3235.8482 | 3124.7917 | 3021.3035 | 2924.3175 | 2832.975 | 2746.5748 | 2664.537 | 2586.377 | 2573.6333 | 2560.9533 | 2548.3367 | 2535.7832 | 2523.2924 | 2510.8641 | 2498.4979 | 2486.1936 | 2473.9508 | 2461.7692 | 2449.6485 | 2437.5884 | 2425.5886 | 2413.6488 | 2401.7687
[8 empty] | Geothermal - NF EGS / Binary | Conservative | 4175.0202 | 4154.371 | 4133.8251 | 4113.3819 | 4093.0409 | 4072.8016 | 4052.6635 | 4032.6261 | 4012.6889 | 3992.8514 | 3973.1131 | 3953.4734 | 3933.932 | 3914.4883 | 3895.1417 | 3875.892 | 3856.7384 | 3837.6806 | 3818.7182 | 3799.8505 | 3781.0772 | 3762.3977 | 3743.8116 | 3725.3185 | 3706.9178 | 3688.6092 | 3670.3921 | 3652.266 | 3634.2306
[8 empty] | Geothermal - Deep EGS / Flash | Advanced | 3492.7913 | 2953.3091 | 2569.3998 | 2278.3627 | 2047.8515 | 1859.311 | 1701.2538 | 1566.1464 | 1448.8199 | 1345.597 | 1253.7812 | 1171.3458 | 1096.7342 | 1028.7287 | 1023.752 | 1018.8002 | 1013.8732 | 1008.9708 | 1004.0929 | 999.2394 | 994.4101 | 989.6051 | 984.824 | 980.0668 | 975.3335 | 970.6238 | 965.9376 | 961.2749 | 956.6355
[8 empty] | Geothermal - Deep EGS / Flash | Moderate | 3492.7913 | 3228.2969 | 3020.8933 | 2850.487 | 2705.8531 | 2580.1235 | 2468.8084 | 2368.8221 | 2277.9577 | 2194.5857 | 2117.4709 | 2045.6555 | 1978.3831 | 1915.0461 | 1905.6591 | 1896.3189 | 1887.0255 | 1877.7785 | 1868.5778 | 1859.423 | 1850.3141 | 1841.2506 | 1832.2326 | 1823.2595 | 1814.3314 | 1805.4479 | 1796.6088 | 1787.8139 | 1779.063
[8 empty] | Geothermal - Deep EGS / Flash | Conservative | 3492.7913 | 3475.5533 | 3458.4014 | 3441.3354 | 3424.3546 | 3407.4588 | 3390.6474 | 3373.9201 | 3357.2764 | 3340.7159 | 3324.2383 | 3307.843 | 3291.5297 | 3275.298 | 3259.1474 | 3243.0776 | 3227.0882 | 3211.1786 | 3195.3487 | 3179.5979 | 3163.9258 | 3148.3321 | 3132.8163 | 3117.3782 | 3102.0172 | 3086.7331 | 3071.5253 | 3056.3936 | 3041.3376
[8 empty] | Geothermal - Deep EGS / Binary | Advanced | 6148.9462 | 5059.6856 | 4326.7741 | 3791.0481 | 3377.4923 | 3045.6388 | 2771.529 | 2539.9764 | 2340.8376 | 2167.0505 | 2013.5299 | 1876.51 | 1753.1358 | 1641.1985 | 1633.1595 | 1625.1606 | 1617.2018 | 1609.2827 | 1601.4033 | 1593.5632 | 1585.7624 | 1578.0005 | 1570.2775 | 1562.5931 | 1554.9471 | 1547.3393 | 1539.7696 | 1532.2377 | 1524.7434
[8 empty] | Geothermal - Deep EGS / Binary | Moderate | 6148.9462 | 5516.1839 | 5069.2377 | 4725.3541 | 4446.3505 | 4211.6549 | 4008.993 | 3830.49 | 3670.8104 | 3526.182 | 3393.8452 | 3271.7242 | 3158.2202 | 3052.0771 | 3037.0049 | 3022.008 | 3007.0861 | 2992.2388 | 2977.4658 | 2962.7666 | 2948.1409 | 2933.5884 | 2919.1086 | 2904.7012 | 2890.3659 | 2876.1022 | 2861.9098 | 2847.7884 | 2833.7377
[8 empty] | Geothermal - Deep EGS / Binary | Conservative | 6148.9462 | 6118.4274 | 6088.0611 | 6057.8468 | 6027.7834 | 5997.8705 | 5968.107 | 5938.4924 | 5909.0259 | 5879.7067 | 5850.5341 | 5821.5073 | 5792.6257 | 5763.8885 | 5735.295 | 5706.8444 | 5678.5361 | 5650.3694 | 5622.3434 | 5594.4577 | 5566.7113 | 5539.1037 | 5511.6341 | 5484.3018 | 5457.1062 | 5430.0466 | 5403.1223 | 5376.3326 | 5349.6769
[10 empty] | 2022 | 2023 | 2024 | 2025 | 2026 | 2027 | 2028 | 2029 | 2030 | 2031 | 2032 | 2033 | 2034 | 2035 | 2036 | 2037 | 2038 | 2039 | 2040 | 2041 | 2042 | 2043 | 2044 | 2045 | 2046 | 2047 | 2048 | 2049 | 2050
[7 empty] | Overnight Capital Cost ($/kW) | Geothermal - Hydro / Flash | Advanced | 4759.1562 | 4655.6478 | 4558.4974 | 4467.0817 | 4380.8598 | 4299.3594 | 4222.1663 | 4148.9152 | 4079.2829 | 4012.9818 | 3949.7555 | 3889.3742 | 3831.6315 | 3776.3414 | 3757.4597 | 3738.6724 | 3719.9791 | 3701.3792 | 3682.8723 | 3664.4579 | 3646.1356 | 3627.9049 | 3609.7654 | 3591.7166 | 3573.758 | 3555.8892 | 3538.1098 | 3520.4192 | 3502.8171
[8 empty] | Geothermal - Hydro / Flash | Moderate | 4759.1562 | 4686.6167 | 4620.222 | 4559.0808 | 4502.4781 | 4449.8324 | 4400.6644 | 4354.575 | 4311.2284 | 4270.3395 | 4231.6644 | 4194.9929 | 4160.1426 | 4126.9543 | 4106.3196 | 4085.788 | 4065.359 | 4045.0322 | 4024.8071 | 4004.683 | 3984.6596 | 3964.7363 | 3944.9126 | 3925.1881 | 3905.5621 | 3886.0343 | 3866.6042 | 3847.2711 | 3828.0348
[8 empty] | Geothermal - Hydro / Flash | Conservative | 4759.1562 | 4735.3604 | 4711.6836 | 4688.1252 | 4664.6846 | 4641.3612 | 4618.1544 | 4595.0636 | 4572.0883 | 4549.2278 | 4526.4817 | 4503.8493 | 4481.33 | 4458.9234 | 4436.6288 | 4414.4456 | 4392.3734 | 4370.4115 | 4348.5595 | 4326.8167 | 4305.1826 | 4283.6567 | 4262.2384 | 4240.9272 | 4219.7226 | 4198.6239 | 4177.6308 | 4156.7427 | 4135.959
[8 empty] | Geothermal - Hydro / Binary | Advanced | 6348.5653 | 6155.9023 | 5979.4923 | 5817.1787 | 5667.185 | 5528.0326 | 5398.4798 | 5277.4748 | 5164.1203 | 5057.6454 | 4957.3836 | 4862.7552 | 4773.2535 | 4688.4333 | 4664.9911 | 4641.6662 | 4618.4579 | 4595.3656 | 4572.3887 | 4549.5268 | 4526.7792 | 4504.1453 | 4481.6245 | 4459.2164 | 4436.9203 | 4414.7357 | 4392.6621 | 4370.6987 | 4348.8453
[8 empty] | Geothermal - Hydro / Binary | Moderate | 6348.5653 | 6214.7396 | 6096.1839 | 5989.9805 | 5893.9582 | 5806.4598 | 5726.1938 | 5652.1346 | 5583.4558 | 5519.4816 | 5459.6533 | 5403.5034 | 5350.6378 | 5300.7205 | 5274.2169 | 5247.8458 | 5221.6066 | 5195.4986 | 5169.5211 | 5143.6735 | 5117.9551 | 5092.3653 | 5066.9035 | 5041.569 | 5016.3611 | 4991.2793 | 4966.3229 | 4941.4913 | 4916.7839
[8 empty] | Geothermal - Hydro / Binary | Conservative | 6348.5653 | 6316.8224 | 6285.2383 | 6253.8121 | 6222.5431 | 6191.4304 | 6160.4732 | 6129.6709 | 6099.0225 | 6068.5274 | 6038.1847 | 6007.9938 | 5977.9539 | 5948.0641 | 5918.3238 | 5888.7321 | 5859.2885 | 5829.992 | 5800.8421 | 5771.8379 | 5742.9787 | 5714.2638 | 5685.6925 | 5657.264 | 5628.9777 | 5600.8328 | 5572.8286 | 5544.9645 | 5517.2397
[8 empty] | Geothermal - NF EGS / Flash | Advanced | 6535.2598 | 6007.7762 | 5578.6454 | 5221.2681 | 4918.0558 | 4656.8681 | 4429.0281 | 4228.1537 | 4049.4354 | 3889.1736 | 3744.4708 | 3613.0228 | 3492.9713 | 3382.7999 | 3365.8859 | 3349.0565 | 3332.3112 | 3315.6497 | 3299.0714 | 3282.5761 | 3266.1632 | 3249.8324 | 3233.5832 | 3217.4153 | 3201.3282 | 3185.3216 | 3169.395 | 3153.548 | 3137.7802
[8 empty] | Geothermal - NF EGS / Flash | Moderate | 6535.2598 | 6377.899 | 6236.2466 | 6107.7154 | 5990.2896 | 5882.3708 | 5782.6715 | 5690.1412 | 5603.9118 | 5523.259 | 5447.5724 | 5376.3333 | 5309.0972 | 5245.4812 | 5219.2538 | 5193.1576 | 5167.1918 | 5141.3558 | 5115.649 | 5090.0708 | 5064.6204 | 5039.2973 | 5014.1009 | 4989.0303 | 4964.0852 | 4939.2648 | 4914.5684 | 4889.9956 | 4865.5456
[8 empty] | Geothermal - NF EGS / Flash | Conservative | 6535.2598 | 6502.5835 | 6470.0705 | 6437.7202 | 6405.5316 | 6373.5039 | 6341.6364 | 6309.9282 | 6278.3786 | 6246.9867 | 6215.7518 | 6184.673 | 6153.7496 | 6122.9809 | 6092.366 | 6061.9041 | 6031.5946 | 6001.4367 | 5971.4295 | 5941.5723 | 5911.8645 | 5882.3051 | 5852.8936 | 5823.6291 | 5794.511 | 5765.5384 | 5736.7108 | 5708.0272 | 5679.4871
[8 empty] | Geothermal - NF EGS / Binary | Advanced | 9139.8892 | 8328.7989 | 7682.1172 | 7151.9343 | 6707.7031 | 6328.9382 | 6001.3383 | 5714.5868 | 5461.0359 | 5234.8842 | 5031.6435 | 4847.7816 | 4680.4767 | 4527.4451 | 4504.8079 | 4482.2838 | 4459.8724 | 4437.5731 | 4415.3852 | 4393.3083 | 4371.3417 | 4349.485 | 4327.7376 | 4306.0989 | 4284.5684 | 4263.1456 | 4241.8298 | 4220.6207 | 4199.5176
[8 empty] | Geothermal - NF EGS / Binary | Moderate | 9139.8892 | 8798.5238 | 8507.8697 | 8255.9156 | 8034.3576 | 7837.2341 | 7660.132 | 7499.7003 | 7353.3394 | 7218.9953 | 7095.0193 | 6980.0693 | 6873.0397 | 6773.0097 | 6739.1447 | 6705.449 | 6671.9217 | 6638.5621 | 6605.3693 | 6572.3424 | 6539.4807 | 6506.7833 | 6474.2494 | 6441.8782 | 6409.6688 | 6377.6204 | 6345.7323 | 6314.0037 | 6282.4336
[8 empty] | Geothermal - NF EGS / Binary | Conservative | 9139.8892 | 9094.1897 | 9048.7188 | 9003.4752 | 8958.4578 | 8913.6655 | 8869.0972 | 8824.7517 | 8780.6279 | 8736.7248 | 8693.0412 | 8649.576 | 8606.3281 | 8563.2964 | 8520.48 | 8477.8776 | 8435.4882 | 8393.3107 | 8351.3442 | 8309.5875 | 8268.0395 | 8226.6993 | 8185.5658 | 8144.638 | 8103.9148 | 8063.3952 | 8023.0783 | 7982.9629 | 7943.0481
[8 empty] | Geothermal - Deep EGS / Flash | Advanced | 7630.0236 | 6569.9788 | 5824.2981 | 5265.4701 | 4827.8933 | 4474.0381 | 4180.7324 | 3932.8202 | 3719.9307 | 3534.7045 | 3371.7603 | 3227.0632 | 3097.5228 | 2980.7278 | 2965.8241 | 2950.995 | 2936.24 | 2921.5588 | 2906.951 | 2892.4163 | 2877.9542 | 2863.5644 | 2849.2466 | 2835.0004 | 2820.8254 | 2806.7212 | 2792.6876 | 2778.7242 | 2764.8306
[8 empty] | Geothermal - Deep EGS / Flash | Moderate | 7630.0236 | 7137.7366 | 6762.1393 | 6461.6598 | 6213.1641 | 6002.5505 | 5820.636 | 5661.1321 | 5519.5586 | 5392.6194 | 5277.825 | 5173.2526 | 5077.3887 | 4989.0224 | 4964.0773 | 4939.2569 | 4914.5606 | 4889.9878 | 4865.5378 | 4841.2102 | 4817.0041 | 4792.9191 | 4768.9545 | 4745.1097 | 4721.3842 | 4697.7773 | 4674.2884 | 4650.9169 | 4627.6623
[8 empty] | Geothermal - Deep EGS / Flash | Conservative | 7630.0236 | 7591.8735 | 7553.9141 | 7516.1446 | 7478.5638 | 7441.171 | 7403.9652 | 7366.9453 | 7330.1106 | 7293.4601 | 7256.9928 | 7220.7078 | 7184.6043 | 7148.6812 | 7112.9378 | 7077.3731 | 7041.9863 | 7006.7763 | 6971.7425 | 6936.8837 | 6902.1993 | 6867.6883 | 6833.3499 | 6799.1831 | 6765.1872 | 6731.3613 | 6697.7045 | 6664.216 | 6630.8949
[8 empty] | Geothermal - Deep EGS / Binary | Advanced | 13508.4566 | 11327.1802 | 9876.2986 | 8827.7949 | 8027.5042 | 7392.4895 | 6873.7825 | 6440.4283 | 6071.8071 | 5753.6014 | 5475.5287 | 5229.9951 | 5011.2581 | 4814.8875 | 4790.8131 | 4766.859 | 4743.0247 | 4719.3096 | 4695.713 | 4672.2345 | 4648.8733 | 4625.6289 | 4602.5008 | 4579.4883 | 4556.5908 | 4533.8079 | 4511.1388 | 4488.5831 | 4466.1402
[8 empty] | Geothermal - Deep EGS / Binary | Moderate | 13508.4566 | 12267.1049 | 11415.0757 | 10777.4977 | 10274.0074 | 9861.4755 | 9514.269 | 9216.0053 | 8955.6265 | 8725.3446 | 8519.4837 | 8333.7897 | 8164.9986 | 8010.5559 | 7970.5031 | 7930.6506 | 7890.9973 | 7851.5424 | 7812.2846 | 7773.2232 | 7734.3571 | 7695.6853 | 7657.2069 | 7618.9209 | 7580.8263 | 7542.9221 | 7505.2075 | 7467.6815 | 7430.3431
[8 empty] | Geothermal - Deep EGS / Binary | Conservative | 13508.4566 | 13440.9143 | 13373.7097 | 13306.8412 | 13240.307 | 13174.1054 | 13108.2349 | 13042.6937 | 12977.4803 | 12912.5929 | 12848.0299 | 12783.7897 | 12719.8708 | 12656.2714 | 12592.9901 | 12530.0251 | 12467.375 | 12405.0381 | 12343.0129 | 12281.2979 | 12219.8914 | 12158.7919 | 12097.998 | 12037.508 | 11977.3204 | 11917.4338 | 11857.8467 | 11798.5574 | 11739.5646
[10 empty] | 2022 | 2023 | 2024 | 2025 | 2026 | 2027 | 2028 | 2029 | 2030 | 2031 | 2032 | 2033 | 2034 | 2035 | 2036 | 2037 | 2038 | 2039 | 2040 | 2041 | 2042 | 2043 | 2044 | 2045 | 2046 | 2047 | 2048 | 2049 | 2050
[7 empty] | Fixed Operation and Maintenance Expenses ($/kW-yr) | Geothermal - Hydro / Flash | Advanced | 121.1156 | 120.3738 | 119.6319 | 118.8901 | 118.1482 | 117.4064 | 116.6645 | 115.9227 | 115.1808 | 114.4389 | 113.6971 | 112.9552 | 112.2134 | 111.4715 | 111.4715 | 111.4715 | 111.4715 | 111.4715 | 111.4715 | 111.4715 | 111.4715 | 111.4715 | 111.4715 | 111.4715 | 111.4715 | 111.4715 | 111.4715 | 111.4715 | 111.4715
[8 empty] | Geothermal - Hydro / Flash | Moderate | 121.1156 | 120.4398 | 119.764 | 119.0882 | 118.4124 | 117.7366 | 117.0608 | 116.385 | 115.7092 | 115.0334 | 114.3576 | 113.6818 | 113.006 | 112.3302 | 112.3302 | 112.3302 | 112.3302 | 112.3302 | 112.3302 | 112.3302 | 112.3302 | 112.3302 | 112.3302 | 112.3302 | 112.3302 | 112.3302 | 112.3302 | 112.3302 | 112.3302
[8 empty] | Geothermal - Hydro / Flash | Conservative | 121.1156 | 121.1156 | 121.1156 | 121.1156 | 121.1156 | 121.1156 | 121.1156 | 121.1156 | 121.1156 | 121.1156 | 121.1156 | 121.1156 | 121.1156 | 121.1156 | 121.1156 | 121.1156 | 121.1156 | 121.1156 | 121.1156 | 121.1156 | 121.1156 | 121.1156 | 121.1156 | 121.1156 | 121.1156 | 121.1156 | 121.1156 | 121.1156 | 121.1156
[8 empty] | Geothermal - Hydro / Binary | Advanced | 161.1681 | 158.435 | 155.7018 | 152.9687 | 150.2356 | 147.5025 | 144.7693 | 142.0362 | 139.3031 | 136.5699 | 133.8368 | 131.1037 | 128.3706 | 125.6374 | 125.6374 | 125.6374 | 125.6374 | 125.6374 | 125.6374 | 125.6374 | 125.6374 | 125.6374 | 125.6374 | 125.6374 | 125.6374 | 125.6374 | 125.6374 | 125.6374 | 125.6374
[8 empty] | Geothermal - Hydro / Binary | Moderate | 161.1681 | 159.0285 | 156.8888 | 154.7492 | 152.6095 | 150.4699 | 148.3302 | 146.1906 | 144.0509 | 141.9113 | 139.7716 | 137.632 | 135.4923 | 133.3527 | 133.3527 | 133.3527 | 133.3527 | 133.3527 | 133.3527 | 133.3527 | 133.3527 | 133.3527 | 133.3527 | 133.3527 | 133.3527 | 133.3527 | 133.3527 | 133.3527 | 133.3527
[8 empty] | Geothermal - Hydro / Binary | Conservative | 161.1681 | 161.1681 | 161.1681 | 161.1681 | 161.1681 | 161.1681 | 161.1681 | 161.1681 | 161.1681 | 161.1681 | 161.1681 | 161.1681 | 161.1681 | 161.1681 | 161.1681 | 161.1681 | 161.1681 | 161.1681 | 161.1681 | 161.1681 | 161.1681 | 161.1681 | 161.1681 | 161.1681 | 161.1681 | 161.1681 | 161.1681 | 161.1681 | 161.1681
[8 empty] | Geothermal - NF EGS / Flash | Advanced | 154.2709 | 151.0249 | 147.779 | 144.5331 | 141.2871 | 138.0412 | 134.7953 | 131.5493 | 128.3034 | 125.0575 | 121.8115 | 118.5656 | 115.3197 | 112.0737 | 112.0737 | 112.0737 | 112.0737 | 112.0737 | 112.0737 | 112.0737 | 112.0737 | 112.0737 | 112.0737 | 112.0737 | 112.0737 | 112.0737 | 112.0737 | 112.0737 | 112.0737
[8 empty] | Geothermal - NF EGS / Flash | Moderate | 154.2709 | 153.1456 | 152.0204 | 150.8951 | 149.7699 | 148.6446 | 147.5194 | 146.3941 | 145.2689 | 144.1436 | 143.0184 | 141.8931 | 140.7679 | 139.6426 | 139.6426 | 139.6426 | 139.6426 | 139.6426 | 139.6426 | 139.6426 | 139.6426 | 139.6426 | 139.6426 | 139.6426 | 139.6426 | 139.6426 | 139.6426 | 139.6426 | 139.6426
[8 empty] | Geothermal - NF EGS / Flash | Conservative | 154.2709 | 154.2709 | 154.2709 | 154.2709 | 154.2709 | 154.2709 | 154.2709 | 154.2709 | 154.2709 | 154.2709 | 154.2709 | 154.2709 | 154.2709 | 154.2709 | 154.2709 | 154.2709 | 154.2709 | 154.2709 | 154.2709 | 154.2709 | 154.2709 | 154.2709 | 154.2709 | 154.2709 | 154.2709 | 154.2709 | 154.2709 | 154.2709 | 154.2709
[8 empty] | Geothermal - NF EGS / Binary | Advanced | 199.9607 | 193.8694 | 187.778 | 181.6867 | 175.5953 | 169.504 | 163.4126 | 157.3213 | 151.2299 | 145.1386 | 139.0472 | 132.9559 | 126.8645 | 120.7732 | 120.7732 | 120.7732 | 120.7732 | 120.7732 | 120.7732 | 120.7732 | 120.7732 | 120.7732 | 120.7732 | 120.7732 | 120.7732 | 120.7732 | 120.7732 | 120.7732 | 120.7732
[8 empty] | Geothermal - NF EGS / Binary | Moderate | 199.9607 | 197.0173 | 194.0739 | 191.1304 | 188.187 | 185.2436 | 182.3001 | 179.3567 | 176.4133 | 173.4698 | 170.5264 | 167.583 | 164.6395 | 161.6961 | 161.6961 | 161.6961 | 161.6961 | 161.6961 | 161.6961 | 161.6961 | 161.6961 | 161.6961 | 161.6961 | 161.6961 | 161.6961 | 161.6961 | 161.6961 | 161.6961 | 161.6961
[8 empty] | Geothermal - NF EGS / Binary | Conservative | 199.9607 | 199.9607 | 199.9607 | 199.9607 | 199.9607 | 199.9607 | 199.9607 | 199.9607 | 199.9607 | 199.9607 | 199.9607 | 199.9607 | 199.9607 | 199.9607 | 199.9607 | 199.9607 | 199.9607 | 199.9607 | 199.9607 | 199.9607 | 199.9607 | 199.9607 | 199.9607 | 199.9607 | 199.9607 | 199.9607 | 199.9607 | 199.9607 | 199.9607
[8 empty] | Geothermal - Deep EGS / Flash | Advanced | 146.9689 | 143.2795 | 139.5901 | 135.9007 | 132.2112 | 128.5218 | 124.8324 | 121.1429 | 117.4535 | 113.7641 | 110.0747 | 106.3852 | 102.6958 | 99.0064 | 99.0064 | 99.0064 | 99.0064 | 99.0064 | 99.0064 | 99.0064 | 99.0064 | 99.0064 | 99.0064 | 99.0064 | 99.0064 | 99.0064 | 99.0064 | 99.0064 | 99.0064
[8 empty] | Geothermal - Deep EGS / Flash | Moderate | 146.9689 | 145.3561 | 143.7432 | 142.1303 | 140.5174 | 138.9045 | 137.2917 | 135.6788 | 134.0659 | 132.453 | 130.8401 | 129.2273 | 127.6144 | 126.0015 | 126.0015 | 126.0015 | 126.0015 | 126.0015 | 126.0015 | 126.0015 | 126.0015 | 126.0015 | 126.0015 | 126.0015 | 126.0015 | 126.0015 | 126.0015 | 126.0015 | 126.0015
[8 empty] | Geothermal - Deep EGS / Flash | Conservative | 146.9689 | 146.9689 | 146.9689 | 146.9689 | 146.9689 | 146.9689 | 146.9689 | 146.9689 | 146.9689 | 146.9689 | 146.9689 | 146.9689 | 146.9689 | 146.9689 | 146.9689 | 146.9689 | 146.9689 | 146.9689 | 146.9689 | 146.9689 | 146.9689 | 146.9689 | 146.9689 | 146.9689 | 146.9689 | 146.9689 | 146.9689 | 146.9689 | 146.9689
[8 empty] | Geothermal - Deep EGS / Binary | Advanced | 226.3113 | 218.0687 | 209.8261 | 201.5836 | 193.341 | 185.0984 | 176.8558 | 168.6133 | 160.3707 | 152.1281 | 143.8855 | 135.643 | 127.4004 | 119.1578 | 119.1578 | 119.1578 | 119.1578 | 119.1578 | 119.1578 | 119.1578 | 119.1578 | 119.1578 | 119.1578 | 119.1578 | 119.1578 | 119.1578 | 119.1578 | 119.1578 | 119.1578
[8 empty] | Geothermal - Deep EGS / Binary | Moderate | 226.3113 | 221.6256 | 216.94 | 212.2544 | 207.5687 | 202.8831 | 198.1974 | 193.5118 | 188.8262 | 184.1405 | 179.4549 | 174.7693 | 170.0836 | 165.398 | 165.398 | 165.398 | 165.398 | 165.398 | 165.398 | 165.398 | 165.398 | 165.398 | 165.398 | 165.398 | 165.398 | 165.398 | 165.398 | 165.398 | 165.398
[8 empty] | Geothermal - Deep EGS / Binary | Conservative | 226.3113 | 226.3113 | 226.3113 | 226.3113 | 226.3113 | 226.3113 | 226.3113 | 226.3113 | 226.3113 | 226.3113 | 226.3113 | 226.3113 | 226.3113 | 226.3113 | 226.3113 | 226.3113 | 226.3113 | 226.3113 | 226.3113 | 226.3113 | 226.3113 | 226.3113 | 226.3113 | 226.3113 | 226.3113 | 226.3113 | 226.3113 | 226.3113 | 226.3113
[10 empty] | 2022 | 2023 | 2024 | 2025 | 2026 | 2027 | 2028 | 2029 | 2030 | 2031 | 2032 | 2033 | 2034 | 2035 | 2036 | 2037 | 2038 | 2039 | 2040 | 2041 | 2042 | 2043 | 2044 | 2045 | 2046 | 2047 | 2048 | 2049 | 2050
[7 empty] | Variable Operation and Maintenance Expenses ($/MWh) | Geothermal - Hydro / Flash | Advanced | 0 | 0 | 0 | 0 | 0 | 0 | 0 | 0 | 0 | 0 | 0 | 0 | 0 | 0 | 0 | 0 | 0 | 0 | 0 | 0 | 0 | 0 | 0 | 0 | 0 | 0 | 0 | 0 | 0
[8 empty] | Geothermal - Hydro / Flash | Moderate | 0 | 0 | 0 | 0 | 0 | 0 | 0 | 0 | 0 | 0 | 0 | 0 | 0 | 0 | 0 | 0 | 0 | 0 | 0 | 0 | 0 | 0 | 0 | 0 | 0 | 0 | 0 | 0 | 0
[8 empty] | Geothermal - Hydro / Flash | Conservative | 0 | 0 | 0 | 0 | 0 | 0 | 0 | 0 | 0 | 0 | 0 | 0 | 0 | 0 | 0 | 0 | 0 | 0 | 0 | 0 | 0 | 0 | 0 | 0 | 0 | 0 | 0 | 0 | 0
[8 empty] | Geothermal - Hydro / Binary | Advanced | 0 | 0 | 0 | 0 | 0 | 0 | 0 | 0 | 0 | 0 | 0 | 0 | 0 | 0 | 0 | 0 | 0 | 0 | 0 | 0 | 0 | 0 | 0 | 0 | 0 | 0 | 0 | 0 | 0
[8 empty] | Geothermal - Hydro / Binary | Moderate | 0 | 0 | 0 | 0 | 0 | 0 | 0 | 0 | 0 | 0 | 0 | 0 | 0 | 0 | 0 | 0 | 0 | 0 | 0 | 0 | 0 | 0 | 0 | 0 | 0 | 0 | 0 | 0 | 0
[8 empty] | Geothermal - Hydro / Binary | Conservative | 0 | 0 | 0 | 0 | 0 | 0 | 0 | 0 | 0 | 0 | 0 | 0 | 0 | 0 | 0 | 0 | 0 | 0 | 0 | 0 | 0 | 0 | 0 | 0 | 0 | 0 | 0 | 0 | 0
[8 empty] | Geothermal - NF EGS / Flash | Advanced | 0 | 0 | 0 | 0 | 0 | 0 | 0 | 0 | 0 | 0 | 0 | 0 | 0 | 0 | 0 | 0 | 0 | 0 | 0 | 0 | 0 | 0 | 0 | 0 | 0 | 0 | 0 | 0 | 0
[8 empty] | Geothermal - NF EGS / Flash | Moderate | 0 | 0 | 0 | 0 | 0 | 0 | 0 | 0 | 0 | 0 | 0 | 0 | 0 | 0 | 0 | 0 | 0 | 0 | 0 | 0 | 0 | 0 | 0 | 0 | 0 | 0 | 0 | 0 | 0
[8 empty] | Geothermal - NF EGS / Flash | Conservative | 0 | 0 | 0 | 0 | 0 | 0 | 0 | 0 | 0 | 0 | 0 | 0 | 0 | 0 | 0 | 0 | 0 | 0 | 0 | 0 | 0 | 0 | 0 | 0 | 0 | 0 | 0 | 0 | 0
[8 empty] | Geothermal - NF EGS / Binary | Advanced | 0 | 0 | 0 | 0 | 0 | 0 | 0 | 0 | 0 | 0 | 0 | 0 | 0 | 0 | 0 | 0 | 0 | 0 | 0 | 0 | 0 | 0 | 0 | 0 | 0 | 0 | 0 | 0 | 0
[8 empty] | Geothermal - NF EGS / Binary | Moderate | 0 | 0 | 0 | 0 | 0 | 0 | 0 | 0 | 0 | 0 | 0 | 0 | 0 | 0 | 0 | 0 | 0 | 0 | 0 | 0 | 0 | 0 | 0 | 0 | 0 | 0 | 0 | 0 | 0
[8 empty] | Geothermal - NF EGS / Binary | Conservative | 0 | 0 | 0 | 0 | 0 | 0 | 0 | 0 | 0 | 0 | 0 | 0 | 0 | 0 | 0 | 0 | 0 | 0 | 0 | 0 | 0 | 0 | 0 | 0 | 0 | 0 | 0 | 0 | 0
[8 empty] | Geothermal - Deep EGS / Flash | Advanced | 0 | 0 | 0 | 0 | 0 | 0 | 0 | 0 | 0 | 0 | 0 | 0 | 0 | 0 | 0 | 0 | 0 | 0 | 0 | 0 | 0 | 0 | 0 | 0 | 0 | 0 | 0 | 0 | 0
[8 empty] | Geothermal - Deep EGS / Flash | Moderate | 0 | 0 | 0 | 0 | 0 | 0 | 0 | 0 | 0 | 0 | 0 | 0 | 0 | 0 | 0 | 0 | 0 | 0 | 0 | 0 | 0 | 0 | 0 | 0 | 0 | 0 | 0 | 0 | 0
[8 empty] | Geothermal - Deep EGS / Flash | Conservative | 0 | 0 | 0 | 0 | 0 | 0 | 0 | 0 | 0 | 0 | 0 | 0 | 0 | 0 | 0 | 0 | 0 | 0 | 0 | 0 | 0 | 0 | 0 | 0 | 0 | 0 | 0 | 0 | 0
[8 empty] | Geothermal - Deep EGS / Binary | Advanced | 0 | 0 | 0 | 0 | 0 | 0 | 0 | 0 | 0 | 0 | 0 | 0 | 0 | 0 | 0 | 0 | 0 | 0 | 0 | 0 | 0 | 0 | 0 | 0 | 0 | 0 | 0 | 0 | 0
[8 empty] | Geothermal - Deep EGS / Binary | Moderate | 0 | 0 | 0 | 0 | 0 | 0 | 0 | 0 | 0 | 0 | 0 | 0 | 0 | 0 | 0 | 0 | 0 | 0 | 0 | 0 | 0 | 0 | 0 | 0 | 0 | 0 | 0 | 0 | 0
[8 empty] | Geothermal - Deep EGS / Binary | Conservative | 0 | 0 | 0 | 0 | 0 | 0 | 0 | 0 | 0 | 0 | 0 | 0 | 0 | 0 | 0 | 0 | 0 | 0 | 0 | 0 | 0 | 0 | 0 | 0 | 0 | 0 | 0 | 0 | 0
[10 empty] | 2022 | 2023 | 2024 | 2025 | 2026 | 2027 | 2028 | 2029 | 2030 | 2031 | 2032 | 2033 | 2034 | 2035 | 2036 | 2037 | 2038 | 2039 | 2040 | 2041 | 2042 | 2043 | 2044 | 2045 | 2046 | 2047 | 2048 | 2049 | 2050
[5 empty] | Grid Connection Costs |  | Grid Connection Costs (GCC) ($/kW) | Geothermal - Hydro / Flash | Advanced | 100 | 100 | 100 | 100 | 100 | 100 | 100 | 100 | 100 | 100 | 100 | 100 | 100 | 100 | 100 | 100 | 100 | 100 | 100 | 100 | 100 | 100 | 100 | 100 | 100 | 100 | 100 | 100 | 100
[8 empty] | Geothermal - Hydro / Flash | Moderate | 100 | 100 | 100 | 100 | 100 | 100 | 100 | 100 | 100 | 100 | 100 | 100 | 100 | 100 | 100 | 100 | 100 | 100 | 100 | 100 | 100 | 100 | 100 | 100 | 100 | 100 | 100 | 100 | 100
[8 empty] | Geothermal - Hydro / Flash | Conservative | 100 | 100 | 100 | 100 | 100 | 100 | 100 | 100 | 100 | 100 | 100 | 100 | 100 | 100 | 100 | 100 | 100 | 100 | 100 | 100 | 100 | 100 | 100 | 100 | 100 | 100 | 100 | 100 | 100
[8 empty] | Geothermal - Hydro / Binary | Advanced | 100 | 100 | 100 | 100 | 100 | 100 | 100 | 100 | 100 | 100 | 100 | 100 | 100 | 100 | 100 | 100 | 100 | 100 | 100 | 100 | 100 | 100 | 100 | 100 | 100 | 100 | 100 | 100 | 100
[8 empty] | Geothermal - Hydro / Binary | Moderate | 100 | 100 | 100 | 100 | 100 | 100 | 100 | 100 | 100 | 100 | 100 | 100 | 100 | 100 | 100 | 100 | 100 | 100 | 100 | 100 | 100 | 100 | 100 | 100 | 100 | 100 | 100 | 100 | 100
[8 empty] | Geothermal - Hydro / Binary | Conservative | 100 | 100 | 100 | 100 | 100 | 100 | 100 | 100 | 100 | 100 | 100 | 100 | 100 | 100 | 100 | 100 | 100 | 100 | 100 | 100 | 100 | 100 | 100 | 100 | 100 | 100 | 100 | 100 | 100
[8 empty] | Geothermal - NF EGS / Flash | Advanced | 100 | 100 | 100 | 100 | 100 | 100 | 100 | 100 | 100 | 100 | 100 | 100 | 100 | 100 | 100 | 100 | 100 | 100 | 100 | 100 | 100 | 100 | 100 | 100 | 100 | 100 | 100 | 100 | 100
[8 empty] | Geothermal - NF EGS / Flash | Moderate | 100 | 100 | 100 | 100 | 100 | 100 | 100 | 100 | 100 | 100 | 100 | 100 | 100 | 100 | 100 | 100 | 100 | 100 | 100 | 100 | 100 | 100 | 100 | 100 | 100 | 100 | 100 | 100 | 100
[8 empty] | Geothermal - NF EGS / Flash | Conservative | 100 | 100 | 100 | 100 | 100 | 100 | 100 | 100 | 100 | 100 | 100 | 100 | 100 | 100 | 100 | 100 | 100 | 100 | 100 | 100 | 100 | 100 | 100 | 100 | 100 | 100 | 100 | 100 | 100
[8 empty] | Geothermal - NF EGS / Binary | Advanced | 100 | 100 | 100 | 100 | 100 | 100 | 100 | 100 | 100 | 100 | 100 | 100 | 100 | 100 | 100 | 100 | 100 | 100 | 100 | 100 | 100 | 100 | 100 | 100 | 100 | 100 | 100 | 100 | 100
[8 empty] | Geothermal - NF EGS / Binary | Moderate | 100 | 100 | 100 | 100 | 100 | 100 | 100 | 100 | 100 | 100 | 100 | 100 | 100 | 100 | 100 | 100 | 100 | 100 | 100 | 100 | 100 | 100 | 100 | 100 | 100 | 100 | 100 | 100 | 100
[8 empty] | Geothermal - NF EGS / Binary | Conservative | 100 | 100 | 100 | 100 | 100 | 100 | 100 | 100 | 100 | 100 | 100 | 100 | 100 | 100 | 100 | 100 | 100 | 100 | 100 | 100 | 100 | 100 | 100 | 100 | 100 | 100 | 100 | 100 | 100
[8 empty] | Geothermal - Deep EGS / Flash | Advanced | 100 | 100 | 100 | 100 | 100 | 100 | 100 | 100 | 100 | 100 | 100 | 100 | 100 | 100 | 100 | 100 | 100 | 100 | 100 | 100 | 100 | 100 | 100 | 100 | 100 | 100 | 100 | 100 | 100
[8 empty] | Geothermal - Deep EGS / Flash | Moderate | 100 | 100 | 100 | 100 | 100 | 100 | 100 | 100 | 100 | 100 | 100 | 100 | 100 | 100 | 100 | 100 | 100 | 100 | 100 | 100 | 100 | 100 | 100 | 100 | 100 | 100 | 100 | 100 | 100
[8 empty] | Geothermal - Deep EGS / Flash | Conservative | 100 | 100 | 100 | 100 | 100 | 100 | 100 | 100 | 100 | 100 | 100 | 100 | 100 | 100 | 100 | 100 | 100 | 100 | 100 | 100 | 100 | 100 | 100 | 100 | 100 | 100 | 100 | 100 | 100
[8 empty] | Geothermal - Deep EGS / Binary | Advanced | 100 | 100 | 100 | 100 | 100 | 100 | 100 | 100 | 100 | 100 | 100 | 100 | 100 | 100 | 100 | 100 | 100 | 100 | 100 | 100 | 100 | 100 | 100 | 100 | 100 | 100 | 100 | 100 | 100
[8 empty] | Geothermal - Deep EGS / Binary | Moderate | 100 | 100 | 100 | 100 | 100 | 100 | 100 | 100 | 100 | 100 | 100 | 100 | 100 | 100 | 100 | 100 | 100 | 100 | 100 | 100 | 100 | 100 | 100 | 100 | 100 | 100 | 100 | 100 | 100
[8 empty] | Geothermal - Deep EGS / Binary | Conservative | 100 | 100 | 100 | 100 | 100 | 100 | 100 | 100 | 100 | 100 | 100 | 100 | 100 | 100 | 100 | 100 | 100 | 100 | 100 | 100 | 100 | 100 | 100 | 100 | 100 | 100 | 100 | 100 | 100
[10 empty] | 2022 | 2023 | 2024 | 2025 | 2026 | 2027 | 2028 | 2029 | 2030 | 2031 | 2032 | 2033 | 2034 | 2035 | 2036 | 2037 | 2038 | 2039 | 2040 | 2041 | 2042 | 2043 | 2044 | 2045 | 2046 | 2047 | 2048 | 2049 | 2050
[5 empty] | LCOE |  | Levelized Cost of Energy ($/MWh) | Geothermal - Hydro / Flash | Advanced | 59.1107 | 56.339 | 55.3786 | 54.2286 | 53.1262 | 52.074 | 51.0677 | 50.1036 | 49.1782 | 48.2886 | 47.432 | 46.606 | 45.8085 | 45.0375 | 44.8869 | 44.7371 | 44.588 | 44.4397 | 44.2921 | 44.1452 | 43.9991 | 43.8538 | 43.7091 | 43.5652 | 43.422 | 43.2795 | 43.1377 | 42.9966 | 42.8562
[8 empty] | Geothermal - Hydro / Flash | Moderate | 59.1107 | 56.8479 | 56.3905 | 55.7273 | 55.097 | 54.5024 | 53.9391 | 53.4037 | 52.8931 | 52.4046 | 51.9363 | 51.4861 | 51.0524 | 50.6338 | 50.4561 | 50.2793 | 50.1033 | 49.9283 | 49.7541 | 49.5808 | 49.4084 | 49.2368 | 49.0661 | 48.8962 | 48.7272 | 48.559 | 48.3917 | 48.2252 | 48.0595
[8 empty] | Geothermal - Hydro / Flash | Conservative | 59.1107 | 57.4101 | 57.4668 | 57.2686 | 57.0633 | 56.8591 | 56.6559 | 56.4537 | 56.2525 | 56.0523 | 55.8532 | 55.6551 | 55.4579 | 55.2618 | 55.0665 | 54.8723 | 54.6791 | 54.4868 | 54.2954 | 54.1051 | 53.9156 | 53.7272 | 53.5396 | 53.353 | 53.1674 | 52.9826 | 52.7988 | 52.6159 | 52.434
[8 empty] | Geothermal - Hydro / Binary | Advanced | 96.041 | 83.3886 | 81.2445 | 78.8896 | 76.6632 | 74.5602 | 72.5667 | 70.6708 | 68.8625 | 67.133 | 65.475 | 63.8818 | 62.3477 | 60.8677 | 60.6574 | 60.4481 | 60.2399 | 60.0327 | 59.8266 | 59.6215 | 59.4174 | 59.2144 | 59.0123 | 58.8113 | 58.6113 | 58.4122 | 58.2142 | 58.0172 | 57.8211
[8 empty] | Geothermal - Hydro / Binary | Moderate | 96.041 | 84.3908 | 83.2299 | 81.8172 | 80.4952 | 79.259 | 78.0957 | 76.995 | 75.9485 | 74.9496 | 73.9926 | 73.0728 | 72.1863 | 71.3296 | 71.0728 | 70.8174 | 70.5631 | 70.3102 | 70.0585 | 69.8081 | 69.5589 | 69.311 | 69.0643 | 68.8189 | 68.5747 | 68.3317 | 68.0899 | 67.8493 | 67.6099
[8 empty] | Geothermal - Hydro / Binary | Conservative | 96.041 | 85.7729 | 85.8559 | 85.5584 | 85.2504 | 84.9439 | 84.6389 | 84.3355 | 84.0336 | 83.7332 | 83.4343 | 83.137 | 82.8411 | 82.5467 | 82.2538 | 81.9623 | 81.6723 | 81.3837 | 81.0966 | 80.8109 | 80.5266 | 80.2438 | 79.9623 | 79.6823 | 79.4037 | 79.1265 | 78.8506 | 78.5761 | 78.3031
[8 empty] | Geothermal - NF EGS / Flash | Advanced | 83.251 | 70.7754 | 66.7345 | 63.0265 | 59.7996 | 56.9536 | 54.4103 | 52.1121 | 50.0156 | 48.0873 | 46.301 | 44.6358 | 43.075 | 41.6047 | 41.4716 | 41.3392 | 41.2075 | 41.0764 | 40.9459 | 40.8162 | 40.687 | 40.5586 | 40.4307 | 40.3035 | 40.1769 | 40.051 | 39.9257 | 39.801 | 39.677
[8 empty] | Geothermal - NF EGS / Flash | Moderate | 83.251 | 74.2962 | 73.0734 | 71.6368 | 70.2923 | 69.0355 | 67.8548 | 66.7406 | 65.685 | 64.6813 | 63.724 | 62.8082 | 61.93 | 61.0857 | 60.8728 | 60.661 | 60.4502 | 60.2405 | 60.0318 | 59.8242 | 59.6176 | 59.412 | 59.2075 | 59.004 | 58.8015 | 58.6 | 58.3995 | 58.2 | 58.0016
[8 empty] | Geothermal - NF EGS / Flash | Conservative | 83.251 | 75.7198 | 75.7939 | 75.5277 | 75.252 | 74.9777 | 74.7048 | 74.4333 | 74.1631 | 73.8943 | 73.6268 | 73.3607 | 73.096 | 72.8326 | 72.5704 | 72.3095 | 72.05 | 71.7918 | 71.5348 | 71.2791 | 71.0247 | 70.7716 | 70.5198 | 70.2692 | 70.0198 | 69.7718 | 69.5249 | 69.2793 | 69.0349
[8 empty] | Geothermal - NF EGS / Binary | Advanced | 137.1819 | 107.804 | 100.7824 | 94.4494 | 88.9728 | 84.1605 | 79.868 | 75.9911 | 72.4525 | 69.1933 | 66.1683 | 63.3415 | 60.6843 | 58.1735 | 57.9732 | 57.7738 | 57.5755 | 57.3781 | 57.1817 | 56.9863 | 56.7919 | 56.5984 | 56.4059 | 56.2144 | 56.0238 | 55.8342 | 55.6456 | 55.4578 | 55.2711
[8 empty] | Geothermal - NF EGS / Binary | Moderate | 137.1819 | 112.9105 | 109.9038 | 106.7706 | 103.9289 | 101.335 | 98.9445 | 96.7236 | 94.6463 | 92.6919 | 90.8437 | 89.0881 | 87.414 | 85.8121 | 85.5028 | 85.1951 | 84.8889 | 84.5843 | 84.2812 | 83.9795 | 83.6794 | 83.3808 | 83.0837 | 82.7881 | 82.494 | 82.2013 | 81.9101 | 81.6203 | 81.332
[8 empty] | Geothermal - NF EGS / Binary | Conservative | 137.1819 | 116.5001 | 116.6143 | 116.1953 | 115.7616 | 115.33 | 114.9006 | 114.4734 | 114.0483 | 113.6254 | 113.2046 | 112.7859 | 112.3693 | 111.9549 | 111.5424 | 111.132 | 110.7236 | 110.3173 | 109.913 | 109.5108 | 109.1105 | 108.7123 | 108.316 | 107.9218 | 107.5295 | 107.1391 | 106.7507 | 106.3643 | 105.9798
[8 empty] | Geothermal - Deep EGS / Flash | Advanced | 95.4182 | 74.5444 | 67.7718 | 62.3028 | 57.8959 | 54.2301 | 51.101 | 48.3748 | 45.96 | 43.7914 | 41.8214 | 40.0143 | 38.3428 | 36.7853 | 36.668 | 36.5513 | 36.4353 | 36.3198 | 36.2048 | 36.0905 | 35.9767 | 35.8635 | 35.7508 | 35.6387 | 35.5272 | 35.4163 | 35.3058 | 35.196 | 35.0867
[8 empty] | Geothermal - Deep EGS / Flash | Moderate | 95.4182 | 79.7444 | 76.4881 | 73.5184 | 70.9959 | 68.8082 | 66.8747 | 65.1402 | 63.5651 | 62.1206 | 60.7845 | 59.54 | 58.3736 | 57.2746 | 57.0721 | 56.8706 | 56.6701 | 56.4706 | 56.2722 | 56.0747 | 55.8782 | 55.6827 | 55.4881 | 55.2946 | 55.102 | 54.9104 | 54.7197 | 54.53 | 54.3412
[8 empty] | Geothermal - Deep EGS / Flash | Conservative | 95.4182 | 84.0576 | 84.1432 | 83.8324 | 83.5105 | 83.1903 | 82.8716 | 82.5546 | 82.2392 | 81.9254 | 81.6131 | 81.3024 | 80.9933 | 80.6858 | 80.3797 | 80.0751 | 79.7721 | 79.4706 | 79.1706 | 78.8721 | 78.5751 | 78.2796 | 77.9856 | 77.693 | 77.4019 | 77.1122 | 76.824 | 76.5373 | 76.2519
[8 empty] | Geothermal - Deep EGS / Binary | Advanced | 199.7214 | 139.7654 | 124.7895 | 113.1238 | 103.8964 | 96.3072 | 89.8725 | 84.2861 | 79.3442 | 74.9048 | 70.866 | 67.1524 | 63.7072 | 60.4861 | 60.273 | 60.061 | 59.85 | 59.6401 | 59.4313 | 59.2235 | 59.0167 | 58.811 | 58.6063 | 58.4026 | 58.1999 | 57.9983 | 57.7976 | 57.598 | 57.3993
[8 empty] | Geothermal - Deep EGS / Binary | Moderate | 199.7214 | 149.4753 | 140.9323 | 133.7749 | 127.916 | 122.9544 | 118.6385 | 114.8075 | 111.3526 | 108.1973 | 105.2854 | 102.5751 | 100.0341 | 97.637 | 97.2713 | 96.9073 | 96.5452 | 96.1849 | 95.8264 | 95.4697 | 95.1147 | 94.7616 | 94.4102 | 94.0605 | 93.7127 | 93.3665 | 93.0221 | 92.6794 | 92.3384
[8 empty] | Geothermal - Deep EGS / Binary | Conservative | 199.7214 | 161.8481 | 162.014 | 161.3948 | 160.7537 | 160.1158 | 159.4812 | 158.8498 | 158.2215 | 157.5965 | 156.9745 | 156.3558 | 155.7401 | 155.1275 | 154.5179 | 153.9113 | 153.3078 | 152.7073 | 152.1098 | 151.5152 | 150.9237 | 150.3351 | 149.7494 | 149.1667 | 148.5869 | 148.01 | 147.436 | 146.8648 | 146.2965
[10 empty] | 2022 | 2023 | 2024 | 2025 | 2026 | 2027 | 2028 | 2029 | 2030 | 2031 | 2032 | 2033 | 2034 | 2035 | 2036 | 2037 | 2038 | 2039 | 2040 | 2041 | 2042 | 2043 | 2044 | 2045 | 2046 | 2047 | 2048 | 2049 | 2050
[5 empty] | Additional Factors |  | Tax Credit | 10 year CRF | Advanced | 12.62% | 13.01% | 13.05% | 13.05% | 13.05% | 13.05% | 13.05% | 13.05% | 13.05% | 13.05% | 13.05% | 13.05% | 13.05% | 13.05% | 13.05% | 13.05% | 13.05% | 13.05% | 13.05% | 13.05% | 13.05% | 13.05% | 13.05% | 13.05% | 13.05% | 13.05% | 13.05% | 13.05% | 13.05%
[8 empty] | 10 year CRF | Moderate | 12.62% | 13.01% | 13.05% | 13.05% | 13.05% | 13.05% | 13.05% | 13.05% | 13.05% | 13.05% | 13.05% | 13.05% | 13.05% | 13.05% | 13.05% | 13.05% | 13.05% | 13.05% | 13.05% | 13.05% | 13.05% | 13.05% | 13.05% | 13.05% | 13.05% | 13.05% | 13.05% | 13.05% | 13.05%
[8 empty] | 10 year CRF | Conservative | 12.62% | 13.01% | 13.05% | 13.05% | 13.05% | 13.05% | 13.05% | 13.05% | 13.05% | 13.05% | 13.05% | 13.05% | 13.05% | 13.05% | 13.05% | 13.05% | 13.05% | 13.05% | 13.05% | 13.05% | 13.05% | 13.05% | 13.05% | 13.05% | 13.05% | 13.05% | 13.05% | 13.05% | 13.05%
[8 empty] | ITC Schedule | * | 0% | 30% | 30% | 30% | 30% | 30% | 30% | 30% | 30% | 30% | 30% | 30% | 30% | 30% | 30% | 30% | 30% | 30% | 30% | 30% | 30% | 30% | 30% | 30% | 30% | 30% | 30% | 30% | 30%
[8 empty] | PTC | Advanced | 15.6749 | 0 | 0 | 0 | 0 | 0 | 0 | 0 | 0 | 0 | 0 | 0 | 0 | 0 | 0 | 0 | 0 | 0 | 0 | 0 | 0 | 0 | 0 | 0 | 0 | 0 | 0 | 0 | 0
[8 empty] | PTC | Moderate | 15.6749 | 0 | 0 | 0 | 0 | 0 | 0 | 0 | 0 | 0 | 0 | 0 | 0 | 0 | 0 | 0 | 0 | 0 | 0 | 0 | 0 | 0 | 0 | 0 | 0 | 0 | 0 | 0 | 0
[8 empty] | PTC | Conservative | 15.6749 | 0 | 0 | 0 | 0 | 0 | 0 | 0 | 0 | 0 | 0 | 0 | 0 | 0 | 0 | 0 | 0 | 0 | 0 | 0 | 0 | 0 | 0 | 0 | 0 | 0 | 0 | 0 | 0
[8 empty] | PVD | Advanced | 0.82461 | 0.81569 | 0.81569 | 0.81569 | 0.81569 | 0.81569 | 0.81569 | 0.81569 | 0.81569 | 0.81569 | 0.81569 | 0.81569 | 0.81569 | 0.81569 | 0.81569 | 0.81569 | 0.81569 | 0.81569 | 0.81569 | 0.81569 | 0.81569 | 0.81569 | 0.81569 | 0.81569 | 0.81569 | 0.81569 | 0.8157 | 0.8157 | 0.8157
[8 empty] | PVD | Moderate | 0.82461 | 0.81569 | 0.81569 | 0.81569 | 0.81569 | 0.81569 | 0.81569 | 0.81569 | 0.81569 | 0.81569 | 0.81569 | 0.81569 | 0.81569 | 0.81569 | 0.81569 | 0.81569 | 0.81569 | 0.81569 | 0.81569 | 0.81569 | 0.81569 | 0.81569 | 0.81569 | 0.81569 | 0.81569 | 0.81569 | 0.8157 | 0.8157 | 0.8157
[8 empty] | PVD | Conservative | 0.82461 | 0.81569 | 0.81569 | 0.81569 | 0.81569 | 0.81569 | 0.81569 | 0.81569 | 0.81569 | 0.81569 | 0.81569 | 0.81569 | 0.81569 | 0.81569 | 0.81569 | 0.81569 | 0.81569 | 0.81569 | 0.81569 | 0.81569 | 0.81569 | 0.81569 | 0.81569 | 0.81569 | 0.81569 | 0.81569 | 0.8157 | 0.8157 | 0.8157
[8 empty] | PFF | Advanced | 1.0608 | 0.70231 | 0.70231 | 0.70231 | 0.70231 | 0.70231 | 0.70231 | 0.70231 | 0.70231 | 0.70231 | 0.70231 | 0.70231 | 0.70231 | 0.70231 | 0.70231 | 0.70231 | 0.70231 | 0.70231 | 0.70231 | 0.70231 | 0.70231 | 0.70231 | 0.70231 | 0.70231 | 0.70231 | 0.70231 | 0.70231 | 0.70231 | 0.70231
[8 empty] | PFF | Moderate | 1.0608 | 0.70231 | 0.70231 | 0.70231 | 0.70231 | 0.70231 | 0.70231 | 0.70231 | 0.70231 | 0.70231 | 0.70231 | 0.70231 | 0.70231 | 0.70231 | 0.70231 | 0.70231 | 0.70231 | 0.70231 | 0.70231 | 0.70231 | 0.70231 | 0.70231 | 0.70231 | 0.70231 | 0.70231 | 0.70231 | 0.70231 | 0.70231 | 0.70231
[8 empty] | PFF | Conservative | 1.0608 | 0.70231 | 0.70231 | 0.70231 | 0.70231 | 0.70231 | 0.70231 | 0.70231 | 0.70231 | 0.70231 | 0.70231 | 0.70231 | 0.70231 | 0.70231 | 0.70231 | 0.70231 | 0.70231 | 0.70231 | 0.70231 | 0.70231 | 0.70231 | 0.70231 | 0.70231 | 0.70231 | 0.70231 | 0.70231 | 0.70231 | 0.70231 | 0.70231
[6 empty] | MACRS |  | Year (Advanced) |  | 2022 | 2023 | 2024 | 2025 | 2026 | 2027 | 2028 | 2029 | 2030 | 2031 | 2032 | 2033 | 2034 | 2035 | 2036 | 2037 | 2038 | 2039 | 2040 | 2041 | 2042 | 2043 | 2044 | 2045 | 2046 | 2047 | 2048 | 2049 | 2050
[6 empty] | 0.2 | Depreciation Factor | 1 |  | 0.93163 | 0.92781 | 0.92781 | 0.92781 | 0.92781 | 0.92781 | 0.92781 | 0.92781 | 0.92781 | 0.92781 | 0.92781 | 0.92781 | 0.92781 | 0.92781 | 0.92781 | 0.92781 | 0.92781 | 0.92781 | 0.92781 | 0.92781 | 0.92781 | 0.92781 | 0.92781 | 0.92781 | 0.92781 | 0.92781 | 0.92781 | 0.92781 | 0.92781
[6 empty] | 0.32 |  | 2 |  | 0.86794 | 0.86083 | 0.86083 | 0.86083 | 0.86083 | 0.86083 | 0.86083 | 0.86083 | 0.86083 | 0.86083 | 0.86083 | 0.86083 | 0.86083 | 0.86083 | 0.86083 | 0.86083 | 0.86083 | 0.86083 | 0.86083 | 0.86083 | 0.86083 | 0.86083 | 0.86083 | 0.86083 | 0.86083 | 0.86083 | 0.86084 | 0.86084 | 0.86084
[6 empty] | 0.192 |  | 3 |  | 0.8086 | 0.79868 | 0.79868 | 0.79868 | 0.79868 | 0.79869 | 0.79869 | 0.79869 | 0.79869 | 0.79869 | 0.79869 | 0.79869 | 0.79869 | 0.79869 | 0.79869 | 0.79869 | 0.79869 | 0.79869 | 0.79869 | 0.79869 | 0.79869 | 0.79869 | 0.79869 | 0.79869 | 0.79869 | 0.79869 | 0.79869 | 0.79869 | 0.79869
[6 empty] | 0.1152 |  | 4 |  | 0.75332 | 0.74103 | 0.74103 | 0.74103 | 0.74103 | 0.74103 | 0.74103 | 0.74103 | 0.74103 | 0.74103 | 0.74103 | 0.74103 | 0.74103 | 0.74103 | 0.74103 | 0.74103 | 0.74103 | 0.74103 | 0.74103 | 0.74103 | 0.74103 | 0.74103 | 0.74104 | 0.74104 | 0.74104 | 0.74104 | 0.74104 | 0.74104 | 0.74104
[6 empty] | 0.1152 |  | 5 |  | 0.70181 | 0.68753 | 0.68753 | 0.68753 | 0.68753 | 0.68753 | 0.68753 | 0.68753 | 0.68753 | 0.68753 | 0.68753 | 0.68754 | 0.68754 | 0.68754 | 0.68754 | 0.68754 | 0.68754 | 0.68754 | 0.68754 | 0.68754 | 0.68754 | 0.68754 | 0.68754 | 0.68754 | 0.68754 | 0.68754 | 0.68754 | 0.68754 | 0.68754
[6 empty] | 0.0576 |  | 6 |  | 0.65383 | 0.6379 | 0.6379 | 0.6379 | 0.6379 | 0.6379 | 0.6379 | 0.6379 | 0.6379 | 0.6379 | 0.6379 | 0.6379 | 0.6379 | 0.6379 | 0.6379 | 0.6379 | 0.6379 | 0.63791 | 0.63791 | 0.63791 | 0.63791 | 0.63791 | 0.63791 | 0.63791 | 0.63791 | 0.63791 | 0.63791 | 0.63791 | 0.63791
[8 empty] | Year (Moderate) |  | 2022 | 2023 | 2024 | 2025 | 2026 | 2027 | 2028 | 2029 | 2030 | 2031 | 2032 | 2033 | 2034 | 2035 | 2036 | 2037 | 2038 | 2039 | 2040 | 2041 | 2042 | 2043 | 2044 | 2045 | 2046 | 2047 | 2048 | 2049 | 2050
[8 empty] | 1 |  | 0.93163 | 0.92781 | 0.92781 | 0.92781 | 0.92781 | 0.92781 | 0.92781 | 0.92781 | 0.92781 | 0.92781 | 0.92781 | 0.92781 | 0.92781 | 0.92781 | 0.92781 | 0.92781 | 0.92781 | 0.92781 | 0.92781 | 0.92781 | 0.92781 | 0.92781 | 0.92781 | 0.92781 | 0.92781 | 0.92781 | 0.92781 | 0.92781 | 0.92781
[8 empty] | 2 |  | 0.86794 | 0.86083 | 0.86083 | 0.86083 | 0.86083 | 0.86083 | 0.86083 | 0.86083 | 0.86083 | 0.86083 | 0.86083 | 0.86083 | 0.86083 | 0.86083 | 0.86083 | 0.86083 | 0.86083 | 0.86083 | 0.86083 | 0.86083 | 0.86083 | 0.86083 | 0.86083 | 0.86083 | 0.86083 | 0.86083 | 0.86084 | 0.86084 | 0.86084
[8 empty] | 3 |  | 0.8086 | 0.79868 | 0.79868 | 0.79868 | 0.79868 | 0.79869 | 0.79869 | 0.79869 | 0.79869 | 0.79869 | 0.79869 | 0.79869 | 0.79869 | 0.79869 | 0.79869 | 0.79869 | 0.79869 | 0.79869 | 0.79869 | 0.79869 | 0.79869 | 0.79869 | 0.79869 | 0.79869 | 0.79869 | 0.79869 | 0.79869 | 0.79869 | 0.79869
[8 empty] | 4 |  | 0.75332 | 0.74103 | 0.74103 | 0.74103 | 0.74103 | 0.74103 | 0.74103 | 0.74103 | 0.74103 | 0.74103 | 0.74103 | 0.74103 | 0.74103 | 0.74103 | 0.74103 | 0.74103 | 0.74103 | 0.74103 | 0.74103 | 0.74103 | 0.74103 | 0.74103 | 0.74104 | 0.74104 | 0.74104 | 0.74104 | 0.74104 | 0.74104 | 0.74104
[8 empty] | 5 |  | 0.70181 | 0.68753 | 0.68753 | 0.68753 | 0.68753 | 0.68753 | 0.68753 | 0.68753 | 0.68753 | 0.68753 | 0.68753 | 0.68754 | 0.68754 | 0.68754 | 0.68754 | 0.68754 | 0.68754 | 0.68754 | 0.68754 | 0.68754 | 0.68754 | 0.68754 | 0.68754 | 0.68754 | 0.68754 | 0.68754 | 0.68754 | 0.68754 | 0.68754
[8 empty] | 6 |  | 0.65383 | 0.6379 | 0.6379 | 0.6379 | 0.6379 | 0.6379 | 0.6379 | 0.6379 | 0.6379 | 0.6379 | 0.6379 | 0.6379 | 0.6379 | 0.6379 | 0.6379 | 0.6379 | 0.6379 | 0.63791 | 0.63791 | 0.63791 | 0.63791 | 0.63791 | 0.63791 | 0.63791 | 0.63791 | 0.63791 | 0.63791 | 0.63791 | 0.63791
[8 empty] | Year (Conservative) |  | 2022 | 2023 | 2024 | 2025 | 2026 | 2027 | 2028 | 2029 | 2030 | 2031 | 2032 | 2033 | 2034 | 2035 | 2036 | 2037 | 2038 | 2039 | 2040 | 2041 | 2042 | 2043 | 2044 | 2045 | 2046 | 2047 | 2048 | 2049 | 2050
[8 empty] | 1 |  | 0.93163 | 0.92781 | 0.92781 | 0.92781 | 0.92781 | 0.92781 | 0.92781 | 0.92781 | 0.92781 | 0.92781 | 0.92781 | 0.92781 | 0.92781 | 0.92781 | 0.92781 | 0.92781 | 0.92781 | 0.92781 | 0.92781 | 0.92781 | 0.92781 | 0.92781 | 0.92781 | 0.92781 | 0.92781 | 0.92781 | 0.92781 | 0.92781 | 0.92781
[8 empty] | 2 |  | 0.86794 | 0.86083 | 0.86083 | 0.86083 | 0.86083 | 0.86083 | 0.86083 | 0.86083 | 0.86083 | 0.86083 | 0.86083 | 0.86083 | 0.86083 | 0.86083 | 0.86083 | 0.86083 | 0.86083 | 0.86083 | 0.86083 | 0.86083 | 0.86083 | 0.86083 | 0.86083 | 0.86083 | 0.86083 | 0.86083 | 0.86084 | 0.86084 | 0.86084
[8 empty] | 3 |  | 0.8086 | 0.79868 | 0.79868 | 0.79868 | 0.79868 | 0.79869 | 0.79869 | 0.79869 | 0.79869 | 0.79869 | 0.79869 | 0.79869 | 0.79869 | 0.79869 | 0.79869 | 0.79869 | 0.79869 | 0.79869 | 0.79869 | 0.79869 | 0.79869 | 0.79869 | 0.79869 | 0.79869 | 0.79869 | 0.79869 | 0.79869 | 0.79869 | 0.79869
[8 empty] | 4 |  | 0.75332 | 0.74103 | 0.74103 | 0.74103 | 0.74103 | 0.74103 | 0.74103 | 0.74103 | 0.74103 | 0.74103 | 0.74103 | 0.74103 | 0.74103 | 0.74103 | 0.74103 | 0.74103 | 0.74103 | 0.74103 | 0.74103 | 0.74103 | 0.74103 | 0.74103 | 0.74104 | 0.74104 | 0.74104 | 0.74104 | 0.74104 | 0.74104 | 0.74104
[8 empty] | 5 |  | 0.70181 | 0.68753 | 0.68753 | 0.68753 | 0.68753 | 0.68753 | 0.68753 | 0.68753 | 0.68753 | 0.68753 | 0.68753 | 0.68754 | 0.68754 | 0.68754 | 0.68754 | 0.68754 | 0.68754 | 0.68754 | 0.68754 | 0.68754 | 0.68754 | 0.68754 | 0.68754 | 0.68754 | 0.68754 | 0.68754 | 0.68754 | 0.68754 | 0.68754
[8 empty] | 6 |  | 0.65383 | 0.6379 | 0.6379 | 0.6379 | 0.6379 | 0.6379 | 0.6379 | 0.6379 | 0.6379 | 0.6379 | 0.6379 | 0.6379 | 0.6379 | 0.6379 | 0.6379 | 0.6379 | 0.6379 | 0.63791 | 0.63791 | 0.63791 | 0.63791 | 0.63791 | 0.63791 | 0.63791 | 0.63791 | 0.63791 | 0.63791 | 0.63791 | 0.63791
[10 empty] | 2022 | 2023 | 2024 | 2025 | 2026 | 2027 | 2028 | 2029 | 2030 | 2031 | 2032 | 2033 | 2034 | 2035 | 2036 | 2037 | 2038 | 2039 | 2040 | 2041 | 2042 | 2043 | 2044 | 2045 | 2046 | 2047 | 2048 | 2049 | 2050
[7 empty] | Construction Finance Factor | CFF - Hydro | Advanced | 1.4845 | 1.4743 | 1.4641 | 1.4539 | 1.4438 | 1.4336 | 1.4234 | 1.4132 | 1.403 | 1.3928 | 1.3826 | 1.3724 | 1.3622 | 1.3521 | 1.3521 | 1.3521 | 1.3521 | 1.3521 | 1.3521 | 1.3521 | 1.3521 | 1.3521 | 1.3521 | 1.3521 | 1.3521 | 1.3521 | 1.3521 | 1.3521 | 1.3521
[8 empty] | CFF - Hydro | Moderate | 1.4845 | 1.4826 | 1.4808 | 1.4789 | 1.477 | 1.4751 | 1.4732 | 1.4714 | 1.4695 | 1.4676 | 1.4657 | 1.4639 | 1.462 | 1.4601 | 1.4601 | 1.4601 | 1.4601 | 1.4601 | 1.4601 | 1.4601 | 1.4601 | 1.4601 | 1.4601 | 1.4601 | 1.4601 | 1.4601 | 1.4601 | 1.4601 | 1.4601
[8 empty] | CFF - Hydro | Conservative | 1.4845 | 1.4845 | 1.4845 | 1.4845 | 1.4845 | 1.4845 | 1.4845 | 1.4845 | 1.4845 | 1.4845 | 1.4845 | 1.4845 | 1.4845 | 1.4845 | 1.4845 | 1.4845 | 1.4845 | 1.4845 | 1.4845 | 1.4845 | 1.4845 | 1.4845 | 1.4845 | 1.4845 | 1.4845 | 1.4845 | 1.4845 | 1.4845 | 1.4845
[8 empty] | CFF - EGS | Advanced | 1.4518 | 1.4428 | 1.4337 | 1.4246 | 1.4156 | 1.4065 | 1.3974 | 1.3884 | 1.3793 | 1.3702 | 1.3611 | 1.3521 | 1.343 | 1.3339 | 1.3339 | 1.3339 | 1.3339 | 1.3339 | 1.3339 | 1.3339 | 1.3339 | 1.3339 | 1.3339 | 1.3339 | 1.3339 | 1.3339 | 1.3339 | 1.3339 | 1.3339
[8 empty] | CFF - EGS | Moderate | 1.4518 | 1.446 | 1.4402 | 1.4344 | 1.4286 | 1.4228 | 1.417 | 1.4112 | 1.4054 | 1.3996 | 1.3937 | 1.3879 | 1.3821 | 1.3763 | 1.3763 | 1.3763 | 1.3763 | 1.3763 | 1.3763 | 1.3763 | 1.3763 | 1.3763 | 1.3763 | 1.3763 | 1.3763 | 1.3763 | 1.3763 | 1.3763 | 1.3763
[8 empty] | CFF - EGS | Conservative | 1.4518 | 1.4518 | 1.4518 | 1.4518 | 1.4518 | 1.4518 | 1.4518 | 1.4518 | 1.4518 | 1.4518 | 1.4518 | 1.4518 | 1.4518 | 1.4518 | 1.4518 | 1.4518 | 1.4518 | 1.4518 | 1.4518 | 1.4518 | 1.4518 | 1.4518 | 1.4518 | 1.4518 | 1.4518 | 1.4518 | 1.4518 | 1.4518 | 1.4518
|  | X |  |  | Data Sources for Default Inputs | bar: 2022 to 2037
[5 empty] | Current Costs: |  |  |  |  | 2022: Citation; 2027: Dollar Year; 2028: Escalation Index
[5 empty] | Available Capacity (GW) |  |  |  |  | 2022: C. Augustine, J. Ho, N. Blair 2019 GeoVision Analysis Supporting Task Force Report
[5 empty] | Net Capacity Factor (%) |  |  |  |  | 2022: Pacificorp, August 2010. “Power Generation, Geothermal Resource Study.” Final Report, prepared by Black and Veatch. (p. 7-3)
[5 empty] | Overnight Capital Cost ($/kW) |  |  |  |  | 2022: DOE (2019). GeoVision: Harnessing the Heat Beneath Our Feet (Washington D.C.: U.S. Department of Energy).
[5 empty] | Fixed Operating Expenses ($/kW-yr) |  |  |  |  | 2022: DOE (2019). GeoVision: Harnessing the Heat Beneath Our Feet (Washington D.C.: U.S. Department of Energy).
[5 empty] | Variable Operating Expenses ($/MWh) |  |  |  |  | 2022: N/A
[5 empty] | Spur Line Cost ($/kW) |  |  |  |  | 2022: N/A
[5 empty] | Future Projections Costs: |  |  |  |  | 2022: Citation; 2027: Dollar Year; 2028: Escalation Index
[5 empty] | Net Capacity Factor (%) |  |  |  |  | 2022: Pacificorp, August 2010. “Power Generation, Geothermal Resource Study.” Final Report, prepared by Black and Veatch. (p. 7-3)
[5 empty] | Overnight Capital Cost ($/kW) |  |  |  |  | 2022: DOE (2019). GeoVision: Harnessing the Heat Beneath Our Feet (Washington D.C.: U.S. Department of Energy).
[5 empty] | 2021 to 2022 overnight capital cost adjustments (%) |  |  |  |  | 2022: https://atb.nrel.gov/electricity/2023/definitions#2022capitalcostmultiplier
[5 empty] | Fixed Operating Expenses ($/kW-yr) |  |  |  |  | 2022: DOE (2019). GeoVision: Harnessing the Heat Beneath Our Feet (Washington D.C.: U.S. Department of Energy).
[5 empty] | Variable Operating Expenses ($/MWh) |  |  |  |  | 2022: N/A
[5 empty] | Grid Connection Cost ($/kW) |  |  |  |  | 2022: N/A

## Hydropower
Hydropower | [9 empty] | https://atb.nrel.gov/electricity/2023/hydropower
Inputs
Calculated
Input from other tab
Number of Projects: NSD
| X |  |  | Assumptions | [34 empty] | All Head | 0-3 ft | 3-6 ft | 6-15 ft | 15-30 ft | 30-60 ft | 60+ ft
[38 empty] | 0-0.5 | 211933 | 32672 | 28386 | 112693 | 33040 | 4574 | 568
[5 empty] | *** NOTE: Hydropower project costs and performance parameters are location specific. | [32 empty] | 0.5-1 | 8382 | 266 | 490 | 3323 | 3099 | 985 | 219
[38 empty] | 1-5 | 6717 | 20 | 168 | 2764 | 2595 | 922 | 248
[5 empty] | Technology |  | Base Year: |  |  | 2022 | [27 empty] | 5-10 | 796 | 0 | 12 | 247 | 342 | 160 | 35
[7 empty] | All values are given in 2022 U.S. dollars, see references at the bottom of this worksheet for dollar year conversions where source dollar years don't match 2022. | [30 empty] | 10-30 | 382 | 0 | 6 | 69 | 202 | 78 | 27
[7 empty] | Hydropower | [30 empty] | 30+ | 82 | 0 | 4 | 27 | 23 | 22 | 6
[7 empty] | Reference plants are mid-range of resource categories. | [30 empty] | All Capacity | 228292 | 32958 | 29066 | 119123 | 39301 | 6741 | 1103
Note: 30+ represents head >= 30 ft; similarly 10+ represents capacity >= 10 MW.
Lock = Navigation dams with locks; Lake = Non-Lock Dams; Description based on range of LCOE
[13 empty] | Resource Characteristics Ranges |  |  |  | Representative Technology | [5 empty] | Representative Cost | [14 empty] | Sum of Capacity in Megawatts
[23 empty] | Initial Capital Cost Components | [6 empty] | Overnight Capital Cost Components
[7 empty] | Technology Classification | Name | Tech | Resource | Scale | Maturity | Head (feet) | Capacity (MW) | Design | Description | Flow (cfs) | Head (ft) | Water Conv. Length (ft) | Dist. to Substation (mi) | Capacity (MW) | Capacity Factor | Site Preparation ($/kW) | Water Conveyance ($/kW) | Electro-Mechanical ($/kW) | Powerhouse ($/kW) | Elec. Infrastructure ($/kW) | Eng. & Const. Mgt ($/kW) | Env. Mitigation ($/kW) | Initial Capital Cost ($/kW) | Development ($/kW) | Overnight Capital Cost ($/kW) | Grid Connection Cost ($/kW) | Oper.&Maint. ($/kW) |  |  |  |  | All Head | 0-3 ft | 3-6 ft | 6-15 ft | 15-30 ft | 30-60 ft | 60+ ft | Max | Min
[8 empty] | Hydropower - NPD 1 | NPD 1 | Hydropower - Lake | Utility | Y | 240-300 | 9-20 | Lake | Low Cost | 507 | 240 | 2400 | 0.869 | 9.85 | 0.3349 | 226.14 | 689.94 | 617.31 | 806.42 | 0 | 204.06 | 233.99 | 2777.86 | 267.29 | 3045.15 | 0 | 92.01 |  |  |  | 0-0.5 | 16791.9372 | 836.623 | 1421.7468 | 8877.0576 | 4521.7788 | 968.2777 | 166.4533 | 0.49988 | 1.3e-05
[8 empty] | Hydropower - NPD 2 | NPD 2 | Hydropower - Lake | Utility | Y | 50-150 | 2-52 | Lake | Medium Cost | 872 | 137 | 2050 | 2.797 | 9.52 | 0.4138 | 78.61 | 3406.95 | 696.31 | 227.01 | 103.73 | 676.9 | 451.26 | 4914.66 | 330.97 | 5868.01 | 103.73 | 93.44 |  |  |  | 0.5-1 | 5769.9335 | 172.8777 | 340.3827 | 2263.7464 | 2149.3431 | 688.7794 | 154.8043 | 0.99983 | 0.50002
[8 empty] | Hydropower - NPD 3 | NPD 3 | Hydropower - Lake | Utility | Y | 30-115 | 1-20 | Lake | High Cost | 1095 | 71 | 1000 | 1.848 | 6.31 | 0.3329 | 121.76 | 2870.5 | 1071.3 | 448.77 | 76.52 | 688.32 | 458.89 | 5200.42 | 358.63 | 6018.17 | 76.52 | 112.57 |  |  |  | 1-5 | 13383.7893 | 23.6456 | 346.348 | 5346.688 | 5177.7635 | 1969.1816 | 520.1626 | 4.9964 | 1.0003
[8 empty] | Hydropower - NPD 4 | NPD 4 | Hydropower - Lake | Utility | Y | 10-110 | 0.1-11 | Lake | Very High Cost | 501 | 50 | 900 | 4.864 | 2.03 | 0.3756 | 287 | 7737.54 | 1502.82 | 567.24 | 128.91 | 1533.52 | 1022.35 | 11877.01 | 597.09 | 13247.56 | 128.91 | 188.26 |  |  |  | 5-10 | 5474.0454 | 0 | 62.159 | 1659.2588 | 2389.7355 | 1114.7333 | 248.1588 | 9.982 | 5.0017
[8 empty] | Hydropower - NPD 5 | NPD 5 | Hydropower - Lock | Utility | Y | 20-30 | 60-90 | Lock | Low Cost | 51667 | 22 | 226 | 7.191 | 86.19 | 0.4196 | 224.1 | 231.01 | 1418.6 | 1853.43 | 69.28 | 569.47 | 379.64 | 4260.57 | 158.8 | 4835.04 | 69.28 | 34.44
[8 empty] | Hydropower - NPD 6 | NPD 6 | Hydropower - Lock | Utility | Y | 10-20 | 6-60 | Lock | Medium Cost | 51667 | 17 | 1125 | 8.078 | 66.52 | 0.4413 | 290.79 | 1150.35 | 1717.84 | 2487.44 | 69.28 | 857.36 | 571.57 | 6659.67 | 239.08 | 7314.43 | 69.28 | 38.73
[8 empty] | Hydropower - NPD 7 | NPD 7 | Hydropower - Lock | Utility | Y | 5-20 | 2-25 | Lock | High Cost | 36000 | 9 | 1200 | 2.717 | 20.11 | 0.6229 | 724.8 | 1838.76 | 3309.52 | 5565.76 | 88.53 | 1729.11 | 1152.73 | 13789.5 | 430.62 | 14751.31 | 88.53 | 66.58
[8 empty] | Hydropower - NPD 8 | NPD 8 | Hydropower - Lock | Utility | Y | 3-25 | 0.6-9 | Lock | Very High Cost | 2894 | 8 | 2435 | 6.392 | 1.7 | 0.3993 | 1627.36 | 4334.58 | 4603.95 | 4724.91 | 153.49 | 2316.65 | 1544.44 | 18230.95 | 890.72 | 20042.61 | 153.49 | 204.11
[8 empty] | Hydropower - NSD 1 | NSD 1 | Hydropower - NSD | Utility | Y | 3-30 | 1-10 | Run-of-River |  | 3000 | 15.7249 |  |  | 3.7175 | 0.65644 | [9 empty] | 8545.7448 | 107.9917 | 154.5206 |  |  |  | 10-30 | 6243.5772 | 0 | 88.826 | 933.7576 | 3524.3067 | 1267.191 | 429.4959 | 29.9504 | 10.0045
[8 empty] | Hydropower - NSD 2 | NSD 2 | Hydropower - NSD | Utility | Y | 3-30 | 10+ | Run-of-River |  | 30000 | 19.6142 |  |  | 44.1155 | 0.66195 | [9 empty] | 7622.0477 | 107.9917 | 50.3623 |  |  |  | 30+ | 5568.0276 | 0 | 287.7813 | 1226.8666 | 1701.2594 | 1804.3701 | 547.7502 | 356.9635 | 30.1004
[8 empty] | Hydropower - NSD 3 | NSD 3 | Hydropower - NSD | Utility | Y | 30+ | 1-10 | Run-of-River |  | 12000 | 46.7583 |  |  | 4.2542 | 0.6235 | [9 empty] | 7464.0251 | 107.9917 | 145.3639 |  |  |  | All Capacity | 53231.3102 | 1033.1463 | 2547.2438 | 20307.3752 | 19464.1869 | 7812.533 | 2066.8251 | 356.9635 | 1.3e-05
[8 empty] | Hydropower - NSD 4 | NSD 4 | Hydropower - NSD | Utility | Y | 30+ | 10+ | Run-of-River |  | 27500 | 45.2614 |  |  | 94.0389 | 0.66455 | [9 empty] | 6712.8538 | 107.9917 | 35.4825 |  |  |  | Max | 356.9635 | 2.0337 | 135.9514 | 155.0802 | 143.1067 | 356.9635 | 164.5483
[38 empty] | Min | 1.3e-05 | 1.3e-05 | 0.001159 | 0.002092 | 0.006308 | 0.015956 | 0.096377
[5 empty] | Finance |  | Financial Assumptions:
[7 empty] | Capital Recovery Period (Years) |  |  |  |  | 30 |  | Financial Case |  | Market | [21 empty] | Weighted Average Capital Cost ($/kW)
[7 empty] | Depreciation Period |  |  |  |  | 20 |  | Capital Recovery Period |  | 30 | [22 empty] | All Head | 0-3 ft | 3-6 ft | 6-15 ft | 15-30 ft | 30-60 ft | 60+ ft | Max | Min
[7 empty] | Equity Premium During Construction |  |  |  |  | 2%
[7 empty] | Construction Duration yrs |  |  |  |  | 3
[7 empty] | Year | Capital | Percent of Leverage During Construction | Percent of Equity During Construction
[7 empty] | Index | Fraction
[7 empty] | 0 | 80% | 80% | 20%
[7 empty] | 1 | 10% | 80% | 20%
[7 empty] | 2 | 10% | 80% | 20%
[10 empty] | 2022 | 2023 | 2024 | 2025 | 2026 | 2027 | 2028 | 2029 | 2030 | 2031 | 2032 | 2033 | 2034 | 2035 | 2036 | 2037 | 2038 | 2039 | 2040 | 2041 | 2042 | 2043 | 2044 | 2045 | 2046 | 2047 | 2048 | 2049 | 2050
[7 empty] | Assumptions | Inflation Rate |  | 2.502% | 2.502% | 2.502% | 2.5% | 2.5% | 2.5% | 2.5% | 2.5% | 2.5% | 2.5% | 2.5% | 2.5% | 2.5% | 2.5% | 2.5% | 2.5% | 2.5% | 2.5% | 2.5% | 2.5% | 2.5% | 2.5% | 2.5% | 2.5% | 2.5% | 2.5% | 2.5% | 2.5% | 2.5%
[8 empty] | Interest Rate Nominal | Advanced | bar: 20% 2022 to 20% 2050
[8 empty] | Interest Rate Nominal | Moderate | bar: 20% 2022 to 20% 2050
[8 empty] | Interest Rate Nominal | Conservative | bar: 20% 2022 to 20% 2050
[8 empty] | Calculated Interest Rate Real | Advanced | 5.364% | 5.364% | 5.364% | 5.366% | 5.366% | 5.366% | 5.366% | 5.366% | 5.366% | 5.366% | 5.366% | 5.366% | 5.366% | 5.366% | 5.366% | 5.366% | 5.366% | 5.366% | 5.366% | 5.366% | 5.366% | 5.366% | 5.366% | 5.366% | 5.366% | 5.366% | 5.366% | 5.366% | 5.366%
[8 empty] | Calculated Interest Rate Real | Moderate | 5.364% | 5.364% | 5.364% | 5.366% | 5.366% | 5.366% | 5.366% | 5.366% | 5.366% | 5.366% | 5.366% | 5.366% | 5.366% | 5.366% | 5.366% | 5.366% | 5.366% | 5.366% | 5.366% | 5.366% | 5.366% | 5.366% | 5.366% | 5.366% | 5.366% | 5.366% | 5.366% | 5.366% | 5.366%
[8 empty] | Calculated Interest Rate Real | Conservative | 5.364% | 5.364% | 5.364% | 5.366% | 5.366% | 5.366% | 5.366% | 5.366% | 5.366% | 5.366% | 5.366% | 5.366% | 5.366% | 5.366% | 5.366% | 5.366% | 5.366% | 5.366% | 5.366% | 5.366% | 5.366% | 5.366% | 5.366% | 5.366% | 5.366% | 5.366% | 5.366% | 5.366% | 5.366%
[8 empty] | Interest During Construction - Nominal | * | bar: 20% 2022 to 20% 2050
[8 empty] | Rate of Return on Equity Nominal | Advanced | 10.5% | 10.5% | 10.5% | 10.5% | 10.5% | 10.5% | 10.5% | 10.5% | 10.5% | 10.5% | 10.5% | 10.5% | 10.5% | 10.5% | 10.5% | 10.5% | 10.5% | 10.5% | 10.5% | 10.5% | 10.5% | 10.5% | 10.5% | 10.5% | 10.5% | 10.5% | 10.5% | 10.5% | 10.5%
[8 empty] | Rate of Return on Equity Nominal | Moderate | 10.5% | 10.5% | 10.5% | 10.5% | 10.5% | 10.5% | 10.5% | 10.5% | 10.5% | 10.5% | 10.5% | 10.5% | 10.5% | 10.5% | 10.5% | 10.5% | 10.5% | 10.5% | 10.5% | 10.5% | 10.5% | 10.5% | 10.5% | 10.5% | 10.5% | 10.5% | 10.5% | 10.5% | 10.5%
[8 empty] | Rate of Return on Equity Nominal | Conservative | 10.5% | 10.5% | 10.5% | 10.5% | 10.5% | 10.5% | 10.5% | 10.5% | 10.5% | 10.5% | 10.5% | 10.5% | 10.5% | 10.5% | 10.5% | 10.5% | 10.5% | 10.5% | 10.5% | 10.5% | 10.5% | 10.5% | 10.5% | 10.5% | 10.5% | 10.5% | 10.5% | 10.5% | 10.5%
[8 empty] | Calculated Rate of Return on Equity Real | Advanced | 7.803% | 7.803% | 7.803% | 7.805% | 7.805% | 7.805% | 7.805% | 7.805% | 7.805% | 7.805% | 7.805% | 7.805% | 7.805% | 7.805% | 7.805% | 7.805% | 7.805% | 7.805% | 7.805% | 7.805% | 7.805% | 7.805% | 7.805% | 7.805% | 7.805% | 7.805% | 7.805% | 7.805% | 7.805%
[8 empty] | Calculated Rate of Return on Equity Real | Moderate | 7.803% | 7.803% | 7.803% | 7.805% | 7.805% | 7.805% | 7.805% | 7.805% | 7.805% | 7.805% | 7.805% | 7.805% | 7.805% | 7.805% | 7.805% | 7.805% | 7.805% | 7.805% | 7.805% | 7.805% | 7.805% | 7.805% | 7.805% | 7.805% | 7.805% | 7.805% | 7.805% | 7.805% | 7.805%
[8 empty] | Calculated Rate of Return on Equity Real | Conservative | 7.803% | 7.803% | 7.803% | 7.805% | 7.805% | 7.805% | 7.805% | 7.805% | 7.805% | 7.805% | 7.805% | 7.805% | 7.805% | 7.805% | 7.805% | 7.805% | 7.805% | 7.805% | 7.805% | 7.805% | 7.805% | 7.805% | 7.805% | 7.805% | 7.805% | 7.805% | 7.805% | 7.805% | 7.805%
[8 empty] | Debt Fraction | Advanced | 55% | 55% | 55% | 55% | 55% | 55% | 55% | 55% | 55% | 55% | 55% | 55% | 55% | 55% | 55% | 55% | 55% | 55% | 55% | 55% | 55% | 55% | 55% | 55% | 55% | 55% | 55% | 55% | 55%
[8 empty] | Debt Fraction | Moderate | 55% | 55% | 55% | 55% | 55% | 55% | 55% | 55% | 55% | 55% | 55% | 55% | 55% | 55% | 55% | 55% | 55% | 55% | 55% | 55% | 55% | 55% | 55% | 55% | 55% | 55% | 55% | 55% | 55%
[8 empty] | Debt Fraction | Conservative | 55% | 55% | 55% | 55% | 55% | 55% | 55% | 55% | 55% | 55% | 55% | 55% | 55% | 55% | 55% | 55% | 55% | 55% | 55% | 55% | 55% | 55% | 55% | 55% | 55% | 55% | 55% | 55% | 55%
[8 empty] | Tax Rate (Federal and State) | * | 25.74% | 25.74% | 25.74% | 25.74% | 25.74% | 25.74% | 25.74% | 25.74% | 25.74% | 25.74% | 25.74% | 25.74% | 25.74% | 25.74% | 25.74% | 25.74% | 25.74% | 25.74% | 25.74% | 25.74% | 25.74% | 25.74% | 25.74% | 25.74% | 25.74% | 25.74% | 25.74% | 25.74% | 25.74%
[8 empty] | WACC Nominal | Advanced | 7.992% | 7.992% | 7.992% | 7.992% | 7.992% | 7.992% | 7.992% | 7.992% | 7.992% | 7.992% | 7.992% | 7.992% | 7.992% | 7.992% | 7.992% | 7.992% | 7.992% | 7.992% | 7.992% | 7.992% | 7.992% | 7.992% | 7.992% | 7.992% | 7.992% | 7.992% | 7.992% | 7.992% | 7.992%
[8 empty] | WACC Nominal | Moderate | 7.992% | 7.992% | 7.992% | 7.992% | 7.992% | 7.992% | 7.992% | 7.992% | 7.992% | 7.992% | 7.992% | 7.992% | 7.992% | 7.992% | 7.992% | 7.992% | 7.992% | 7.992% | 7.992% | 7.992% | 7.992% | 7.992% | 7.992% | 7.992% | 7.992% | 7.992% | 7.992% | 7.992% | 7.992%
[8 empty] | WACC Nominal | Conservative | 7.992% | 7.992% | 7.992% | 7.992% | 7.992% | 7.992% | 7.992% | 7.992% | 7.992% | 7.992% | 7.992% | 7.992% | 7.992% | 7.992% | 7.992% | 7.992% | 7.992% | 7.992% | 7.992% | 7.992% | 7.992% | 7.992% | 7.992% | 7.992% | 7.992% | 7.992% | 7.992% | 7.992% | 7.992%
[8 empty] | WACC Real | Advanced | 5.357% | 5.357% | 5.357% | 5.358% | 5.358% | 5.358% | 5.358% | 5.358% | 5.358% | 5.358% | 5.358% | 5.358% | 5.358% | 5.358% | 5.358% | 5.358% | 5.358% | 5.358% | 5.358% | 5.358% | 5.358% | 5.358% | 5.358% | 5.358% | 5.358% | 5.358% | 5.358% | 5.358% | 5.358%
[8 empty] | WACC Real | Moderate | 5.357% | 5.357% | 5.357% | 5.358% | 5.358% | 5.358% | 5.358% | 5.358% | 5.358% | 5.358% | 5.358% | 5.358% | 5.358% | 5.358% | 5.358% | 5.358% | 5.358% | 5.358% | 5.358% | 5.358% | 5.358% | 5.358% | 5.358% | 5.358% | 5.358% | 5.358% | 5.358% | 5.358% | 5.358%
[8 empty] | WACC Real | Conservative | 5.357% | 5.357% | 5.357% | 5.358% | 5.358% | 5.358% | 5.358% | 5.358% | 5.358% | 5.358% | 5.358% | 5.358% | 5.358% | 5.358% | 5.358% | 5.358% | 5.358% | 5.358% | 5.358% | 5.358% | 5.358% | 5.358% | 5.358% | 5.358% | 5.358% | 5.358% | 5.358% | 5.358% | 5.358%
[8 empty] | Capital Recovery Factor (CRF) Nominal | Advanced | 8.876% | 8.876% | 8.876% | 8.876% | 8.876% | 8.876% | 8.876% | 8.876% | 8.876% | 8.876% | 8.876% | 8.876% | 8.876% | 8.876% | 8.876% | 8.876% | 8.876% | 8.876% | 8.876% | 8.876% | 8.876% | 8.876% | 8.876% | 8.876% | 8.876% | 8.876% | 8.876% | 8.876% | 8.876%
[8 empty] | Capital Recovery Factor (CRF) Nominal | Moderate | 8.876% | 8.876% | 8.876% | 8.876% | 8.876% | 8.876% | 8.876% | 8.876% | 8.876% | 8.876% | 8.876% | 8.876% | 8.876% | 8.876% | 8.876% | 8.876% | 8.876% | 8.876% | 8.876% | 8.876% | 8.876% | 8.876% | 8.876% | 8.876% | 8.876% | 8.876% | 8.876% | 8.876% | 8.876%
[8 empty] | Capital Recovery Factor (CRF) Nominal | Conservative | 8.876% | 8.876% | 8.876% | 8.876% | 8.876% | 8.876% | 8.876% | 8.876% | 8.876% | 8.876% | 8.876% | 8.876% | 8.876% | 8.876% | 8.876% | 8.876% | 8.876% | 8.876% | 8.876% | 8.876% | 8.876% | 8.876% | 8.876% | 8.876% | 8.876% | 8.876% | 8.876% | 8.876% | 8.876%
[8 empty] | Capital Recovery Factor (CRF) Real | Advanced | 6.772% | 6.772% | 6.772% | 6.773% | 6.773% | 6.773% | 6.773% | 6.773% | 6.773% | 6.773% | 6.773% | 6.773% | 6.773% | 6.773% | 6.773% | 6.773% | 6.773% | 6.773% | 6.773% | 6.773% | 6.773% | 6.773% | 6.773% | 6.773% | 6.773% | 6.773% | 6.773% | 6.773% | 6.773%
[8 empty] | Capital Recovery Factor (CRF) Real | Moderate | 6.772% | 6.772% | 6.772% | 6.773% | 6.773% | 6.773% | 6.773% | 6.773% | 6.773% | 6.773% | 6.773% | 6.773% | 6.773% | 6.773% | 6.773% | 6.773% | 6.773% | 6.773% | 6.773% | 6.773% | 6.773% | 6.773% | 6.773% | 6.773% | 6.773% | 6.773% | 6.773% | 6.773% | 6.773%
[8 empty] | Capital Recovery Factor (CRF) Real | Conservative | 6.772% | 6.772% | 6.772% | 6.773% | 6.773% | 6.773% | 6.773% | 6.773% | 6.773% | 6.773% | 6.773% | 6.773% | 6.773% | 6.773% | 6.773% | 6.773% | 6.773% | 6.773% | 6.773% | 6.773% | 6.773% | 6.773% | 6.773% | 6.773% | 6.773% | 6.773% | 6.773% | 6.773% | 6.773%
|  |  | X | Future Projections
Base Year
[10 empty] | 2022 | 2023 | 2024 | 2025 | 2026 | 2027 | 2028 | 2029 | 2030 | 2031 | 2032 | 2033 | 2034 | 2035 | 2036 | 2037 | 2038 | 2039 | 2040 | 2041 | 2042 | 2043 | 2044 | 2045 | 2046 | 2047 | 2048 | 2049 | 2050
[5 empty] | Techno-Economic Cost and Performance Parameters |  | Net Capacity Factor (%) | Hydropower - NPD 1 | Advanced | 33% | 33% | 33% | 33% | 33% | 33% | 33% | 33% | 33% | 33% | 33% | 33% | 33% | 33% | 33% | 33% | 33% | 33% | 33% | 33% | 33% | 33% | 33% | 33% | 33% | 33% | 33% | 33% | 33%
[8 empty] | Hydropower - NPD 1 | Moderate | 33% | 33% | 33% | 33% | 33% | 33% | 33% | 33% | 33% | 33% | 33% | 33% | 33% | 33% | 33% | 33% | 33% | 33% | 33% | 33% | 33% | 33% | 33% | 33% | 33% | 33% | 33% | 33% | 33%
[8 empty] | Hydropower - NPD 1 | Conservative | 33% | 33% | 33% | 33% | 33% | 33% | 33% | 33% | 33% | 33% | 33% | 33% | 33% | 33% | 33% | 33% | 33% | 33% | 33% | 33% | 33% | 33% | 33% | 33% | 33% | 33% | 33% | 33% | 33%
[8 empty] | Hydropower - NPD 2 | Advanced | 41% | 41% | 41% | 41% | 41% | 41% | 41% | 41% | 38% | 38% | 38% | 38% | 38% | 38% | 38% | 38% | 38% | 38% | 38% | 38% | 38% | 38% | 38% | 38% | 38% | 38% | 38% | 38% | 38%
[8 empty] | Hydropower - NPD 2 | Moderate | 41% | 41% | 41% | 41% | 41% | 41% | 41% | 41% | 38% | 38% | 38% | 38% | 38% | 38% | 38% | 38% | 38% | 38% | 38% | 38% | 38% | 38% | 38% | 38% | 38% | 38% | 38% | 38% | 38%
[8 empty] | Hydropower - NPD 2 | Conservative | 41% | 41% | 41% | 41% | 41% | 41% | 41% | 41% | 41% | 41% | 41% | 41% | 41% | 41% | 41% | 41% | 41% | 41% | 41% | 41% | 41% | 41% | 41% | 41% | 41% | 41% | 41% | 41% | 41%
[8 empty] | Hydropower - NPD 3 | Advanced | 33% | 33% | 33% | 33% | 33% | 33% | 33% | 33% | 32% | 32% | 32% | 32% | 32% | 32% | 32% | 32% | 32% | 32% | 32% | 32% | 32% | 32% | 32% | 32% | 32% | 32% | 32% | 32% | 32%
[8 empty] | Hydropower - NPD 3 | Moderate | 33% | 33% | 33% | 33% | 33% | 33% | 33% | 33% | 32% | 32% | 32% | 32% | 32% | 32% | 32% | 32% | 32% | 32% | 32% | 32% | 32% | 32% | 32% | 32% | 32% | 32% | 32% | 32% | 32%
[8 empty] | Hydropower - NPD 3 | Conservative | 33% | 33% | 33% | 33% | 33% | 33% | 33% | 33% | 33% | 33% | 33% | 33% | 33% | 33% | 33% | 33% | 33% | 33% | 33% | 33% | 33% | 33% | 33% | 33% | 33% | 33% | 33% | 33% | 33%
[8 empty] | Hydropower - NPD 4 | Advanced | 38% | 38% | 38% | 38% | 38% | 38% | 38% | 38% | 38% | 38% | 38% | 38% | 38% | 38% | 38% | 38% | 38% | 38% | 38% | 38% | 38% | 38% | 38% | 38% | 38% | 38% | 38% | 38% | 38%
[8 empty] | Hydropower - NPD 4 | Moderate | 38% | 38% | 38% | 38% | 38% | 38% | 38% | 38% | 38% | 38% | 38% | 38% | 38% | 38% | 38% | 38% | 38% | 38% | 38% | 38% | 38% | 38% | 38% | 38% | 38% | 38% | 38% | 38% | 38%
[8 empty] | Hydropower - NPD 4 | Conservative | 38% | 38% | 38% | 38% | 38% | 38% | 38% | 38% | 38% | 38% | 38% | 38% | 38% | 38% | 38% | 38% | 38% | 38% | 38% | 38% | 38% | 38% | 38% | 38% | 38% | 38% | 38% | 38% | 38%
[8 empty] | Hydropower - NPD 5 | Advanced | 42% | 42% | 42% | 42% | 42% | 42% | 42% | 42% | 56% | 56% | 56% | 56% | 56% | 56% | 56% | 56% | 56% | 56% | 56% | 56% | 56% | 56% | 56% | 56% | 56% | 56% | 56% | 56% | 56%
[8 empty] | Hydropower - NPD 5 | Moderate | 42% | 42% | 42% | 42% | 42% | 42% | 42% | 42% | 56% | 56% | 56% | 56% | 56% | 56% | 56% | 56% | 56% | 56% | 56% | 56% | 56% | 56% | 56% | 56% | 56% | 56% | 56% | 56% | 56%
[8 empty] | Hydropower - NPD 5 | Conservative | 42% | 42% | 42% | 42% | 42% | 42% | 42% | 42% | 42% | 42% | 42% | 42% | 42% | 42% | 42% | 42% | 42% | 42% | 42% | 42% | 42% | 42% | 42% | 42% | 42% | 42% | 42% | 42% | 42%
[8 empty] | Hydropower - NPD 6 | Advanced | 44% | 44% | 44% | 44% | 44% | 44% | 44% | 44% | 59% | 59% | 59% | 59% | 59% | 59% | 59% | 59% | 59% | 59% | 59% | 59% | 59% | 59% | 59% | 59% | 59% | 59% | 59% | 59% | 59%
[8 empty] | Hydropower - NPD 6 | Moderate | 44% | 44% | 44% | 44% | 44% | 44% | 44% | 44% | 59% | 59% | 59% | 59% | 59% | 59% | 59% | 59% | 59% | 59% | 59% | 59% | 59% | 59% | 59% | 59% | 59% | 59% | 59% | 59% | 59%
[8 empty] | Hydropower - NPD 6 | Conservative | 44% | 44% | 44% | 44% | 44% | 44% | 44% | 44% | 44% | 44% | 44% | 44% | 44% | 44% | 44% | 44% | 44% | 44% | 44% | 44% | 44% | 44% | 44% | 44% | 44% | 44% | 44% | 44% | 44%
[8 empty] | Hydropower - NPD 7 | Advanced | 62% | 62% | 62% | 62% | 62% | 62% | 62% | 62% | 64% | 64% | 64% | 64% | 64% | 64% | 64% | 64% | 64% | 64% | 64% | 64% | 64% | 64% | 64% | 64% | 64% | 64% | 64% | 64% | 64%
[8 empty] | Hydropower - NPD 7 | Moderate | 62% | 62% | 62% | 62% | 62% | 62% | 62% | 62% | 64% | 64% | 64% | 64% | 64% | 64% | 64% | 64% | 64% | 64% | 64% | 64% | 64% | 64% | 64% | 64% | 64% | 64% | 64% | 64% | 64%
[8 empty] | Hydropower - NPD 7 | Conservative | 62% | 62% | 62% | 62% | 62% | 62% | 62% | 62% | 62% | 62% | 62% | 62% | 62% | 62% | 62% | 62% | 62% | 62% | 62% | 62% | 62% | 62% | 62% | 62% | 62% | 62% | 62% | 62% | 62%
[8 empty] | Hydropower - NPD 8 | Advanced | 40% | 40% | 40% | 40% | 40% | 40% | 40% | 40% | 49% | 49% | 49% | 49% | 49% | 49% | 49% | 49% | 49% | 49% | 49% | 49% | 49% | 49% | 49% | 49% | 49% | 49% | 49% | 49% | 49%
[8 empty] | Hydropower - NPD 8 | Moderate | 40% | 40% | 40% | 40% | 40% | 40% | 40% | 40% | 49% | 49% | 49% | 49% | 49% | 49% | 49% | 49% | 49% | 49% | 49% | 49% | 49% | 49% | 49% | 49% | 49% | 49% | 49% | 49% | 49%
[8 empty] | Hydropower - NPD 8 | Conservative | 40% | 40% | 40% | 40% | 40% | 40% | 40% | 40% | 40% | 40% | 40% | 40% | 40% | 40% | 40% | 40% | 40% | 40% | 40% | 40% | 40% | 40% | 40% | 40% | 40% | 40% | 40% | 40% | 40%
[8 empty] | Hydropower - NSD 1 | Advanced | 66% | 66% | 66% | 66% | 66% | 66% | 66% | 66% | 66% | 66% | 66% | 66% | 66% | 66% | 66% | 66% | 66% | 66% | 66% | 66% | 66% | 66% | 66% | 66% | 66% | 66% | 66% | 66% | 66%
[8 empty] | Hydropower - NSD 1 | Moderate | 66% | 66% | 66% | 66% | 66% | 66% | 66% | 66% | 66% | 66% | 66% | 66% | 66% | 66% | 66% | 66% | 66% | 66% | 66% | 66% | 66% | 66% | 66% | 66% | 66% | 66% | 66% | 66% | 66%
[8 empty] | Hydropower - NSD 1 | Conservative | 66% | 66% | 66% | 66% | 66% | 66% | 66% | 66% | 66% | 66% | 66% | 66% | 66% | 66% | 66% | 66% | 66% | 66% | 66% | 66% | 66% | 66% | 66% | 66% | 66% | 66% | 66% | 66% | 66%
[8 empty] | Hydropower - NSD 2 | Advanced | 66% | 66% | 66% | 66% | 66% | 66% | 66% | 66% | 66% | 66% | 66% | 66% | 66% | 66% | 66% | 66% | 66% | 66% | 66% | 66% | 66% | 66% | 66% | 66% | 66% | 66% | 66% | 66% | 66%
[8 empty] | Hydropower - NSD 2 | Moderate | 66% | 66% | 66% | 66% | 66% | 66% | 66% | 66% | 66% | 66% | 66% | 66% | 66% | 66% | 66% | 66% | 66% | 66% | 66% | 66% | 66% | 66% | 66% | 66% | 66% | 66% | 66% | 66% | 66%
[8 empty] | Hydropower - NSD 2 | Conservative | 66% | 66% | 66% | 66% | 66% | 66% | 66% | 66% | 66% | 66% | 66% | 66% | 66% | 66% | 66% | 66% | 66% | 66% | 66% | 66% | 66% | 66% | 66% | 66% | 66% | 66% | 66% | 66% | 66%
[8 empty] | Hydropower - NSD 3 | Advanced | 62% | 62% | 62% | 62% | 62% | 62% | 62% | 62% | 62% | 62% | 62% | 62% | 62% | 62% | 62% | 62% | 62% | 62% | 62% | 62% | 62% | 62% | 62% | 62% | 62% | 62% | 62% | 62% | 62%
[8 empty] | Hydropower - NSD 3 | Moderate | 62% | 62% | 62% | 62% | 62% | 62% | 62% | 62% | 62% | 62% | 62% | 62% | 62% | 62% | 62% | 62% | 62% | 62% | 62% | 62% | 62% | 62% | 62% | 62% | 62% | 62% | 62% | 62% | 62%
[8 empty] | Hydropower - NSD 3 | Conservative | 62% | 62% | 62% | 62% | 62% | 62% | 62% | 62% | 62% | 62% | 62% | 62% | 62% | 62% | 62% | 62% | 62% | 62% | 62% | 62% | 62% | 62% | 62% | 62% | 62% | 62% | 62% | 62% | 62%
[8 empty] | Hydropower - NSD 4 | Advanced | 66% | 66% | 66% | 66% | 66% | 66% | 66% | 66% | 66% | 66% | 66% | 66% | 66% | 66% | 66% | 66% | 66% | 66% | 66% | 66% | 66% | 66% | 66% | 66% | 66% | 66% | 66% | 66% | 66%
[8 empty] | Hydropower - NSD 4 | Moderate | 66% | 66% | 66% | 66% | 66% | 66% | 66% | 66% | 66% | 66% | 66% | 66% | 66% | 66% | 66% | 66% | 66% | 66% | 66% | 66% | 66% | 66% | 66% | 66% | 66% | 66% | 66% | 66% | 66%
[8 empty] | Hydropower - NSD 4 | Conservative | 66% | 66% | 66% | 66% | 66% | 66% | 66% | 66% | 66% | 66% | 66% | 66% | 66% | 66% | 66% | 66% | 66% | 66% | 66% | 66% | 66% | 66% | 66% | 66% | 66% | 66% | 66% | 66% | 66%
[10 empty] | 2022 | 2023 | 2024 | 2025 | 2026 | 2027 | 2028 | 2029 | 2030 | 2031 | 2032 | 2033 | 2034 | 2035 | 2036 | 2037 | 2038 | 2039 | 2040 | 2041 | 2042 | 2043 | 2044 | 2045 | 2046 | 2047 | 2048 | 2049 | 2050
[7 empty] | Annual Energy Production (kWh/kW) | Hydropower - NPD 1 | Advanced | 2890.8 | 2890.8 | 2890.8 | 2890.8 | 2890.8 | 2890.8 | 2890.8 | 2890.8 | 2890.8 | 2890.8 | 2890.8 | 2890.8 | 2890.8 | 2890.8 | 2890.8 | 2890.8 | 2890.8 | 2890.8 | 2890.8 | 2890.8 | 2890.8 | 2890.8 | 2890.8 | 2890.8 | 2890.8 | 2890.8 | 2890.8 | 2890.8 | 2890.8
[8 empty] | Hydropower - NPD 1 | Moderate | 2890.8 | 2890.8 | 2890.8 | 2890.8 | 2890.8 | 2890.8 | 2890.8 | 2890.8 | 2890.8 | 2890.8 | 2890.8 | 2890.8 | 2890.8 | 2890.8 | 2890.8 | 2890.8 | 2890.8 | 2890.8 | 2890.8 | 2890.8 | 2890.8 | 2890.8 | 2890.8 | 2890.8 | 2890.8 | 2890.8 | 2890.8 | 2890.8 | 2890.8
[8 empty] | Hydropower - NPD 1 | Conservative | 2890.8 | 2890.8 | 2890.8 | 2890.8 | 2890.8 | 2890.8 | 2890.8 | 2890.8 | 2890.8 | 2890.8 | 2890.8 | 2890.8 | 2890.8 | 2890.8 | 2890.8 | 2890.8 | 2890.8 | 2890.8 | 2890.8 | 2890.8 | 2890.8 | 2890.8 | 2890.8 | 2890.8 | 2890.8 | 2890.8 | 2890.8 | 2890.8 | 2890.8
[8 empty] | Hydropower - NPD 2 | Advanced | 3591.6 | 3591.6 | 3591.6 | 3591.6 | 3591.6 | 3591.6 | 3591.6 | 3591.6 | 3328.8 | 3328.8 | 3328.8 | 3328.8 | 3328.8 | 3328.8 | 3328.8 | 3328.8 | 3328.8 | 3328.8 | 3328.8 | 3328.8 | 3328.8 | 3328.8 | 3328.8 | 3328.8 | 3328.8 | 3328.8 | 3328.8 | 3328.8 | 3328.8
[8 empty] | Hydropower - NPD 2 | Moderate | 3591.6 | 3591.6 | 3591.6 | 3591.6 | 3591.6 | 3591.6 | 3591.6 | 3591.6 | 3328.8 | 3328.8 | 3328.8 | 3328.8 | 3328.8 | 3328.8 | 3328.8 | 3328.8 | 3328.8 | 3328.8 | 3328.8 | 3328.8 | 3328.8 | 3328.8 | 3328.8 | 3328.8 | 3328.8 | 3328.8 | 3328.8 | 3328.8 | 3328.8
[8 empty] | Hydropower - NPD 2 | Conservative | 3591.6 | 3591.6 | 3591.6 | 3591.6 | 3591.6 | 3591.6 | 3591.6 | 3591.6 | 3591.6 | 3591.6 | 3591.6 | 3591.6 | 3591.6 | 3591.6 | 3591.6 | 3591.6 | 3591.6 | 3591.6 | 3591.6 | 3591.6 | 3591.6 | 3591.6 | 3591.6 | 3591.6 | 3591.6 | 3591.6 | 3591.6 | 3591.6 | 3591.6
[8 empty] | Hydropower - NPD 3 | Advanced | 2890.8 | 2890.8 | 2890.8 | 2890.8 | 2890.8 | 2890.8 | 2890.8 | 2890.8 | 2803.2 | 2803.2 | 2803.2 | 2803.2 | 2803.2 | 2803.2 | 2803.2 | 2803.2 | 2803.2 | 2803.2 | 2803.2 | 2803.2 | 2803.2 | 2803.2 | 2803.2 | 2803.2 | 2803.2 | 2803.2 | 2803.2 | 2803.2 | 2803.2
[8 empty] | Hydropower - NPD 3 | Moderate | 2890.8 | 2890.8 | 2890.8 | 2890.8 | 2890.8 | 2890.8 | 2890.8 | 2890.8 | 2803.2 | 2803.2 | 2803.2 | 2803.2 | 2803.2 | 2803.2 | 2803.2 | 2803.2 | 2803.2 | 2803.2 | 2803.2 | 2803.2 | 2803.2 | 2803.2 | 2803.2 | 2803.2 | 2803.2 | 2803.2 | 2803.2 | 2803.2 | 2803.2
[8 empty] | Hydropower - NPD 3 | Conservative | 2890.8 | 2890.8 | 2890.8 | 2890.8 | 2890.8 | 2890.8 | 2890.8 | 2890.8 | 2890.8 | 2890.8 | 2890.8 | 2890.8 | 2890.8 | 2890.8 | 2890.8 | 2890.8 | 2890.8 | 2890.8 | 2890.8 | 2890.8 | 2890.8 | 2890.8 | 2890.8 | 2890.8 | 2890.8 | 2890.8 | 2890.8 | 2890.8 | 2890.8
[8 empty] | Hydropower - NPD 4 | Advanced | 3328.8 | 3328.8 | 3328.8 | 3328.8 | 3328.8 | 3328.8 | 3328.8 | 3328.8 | 3328.8 | 3328.8 | 3328.8 | 3328.8 | 3328.8 | 3328.8 | 3328.8 | 3328.8 | 3328.8 | 3328.8 | 3328.8 | 3328.8 | 3328.8 | 3328.8 | 3328.8 | 3328.8 | 3328.8 | 3328.8 | 3328.8 | 3328.8 | 3328.8
[8 empty] | Hydropower - NPD 4 | Moderate | 3328.8 | 3328.8 | 3328.8 | 3328.8 | 3328.8 | 3328.8 | 3328.8 | 3328.8 | 3328.8 | 3328.8 | 3328.8 | 3328.8 | 3328.8 | 3328.8 | 3328.8 | 3328.8 | 3328.8 | 3328.8 | 3328.8 | 3328.8 | 3328.8 | 3328.8 | 3328.8 | 3328.8 | 3328.8 | 3328.8 | 3328.8 | 3328.8 | 3328.8
[8 empty] | Hydropower - NPD 4 | Conservative | 3328.8 | 3328.8 | 3328.8 | 3328.8 | 3328.8 | 3328.8 | 3328.8 | 3328.8 | 3328.8 | 3328.8 | 3328.8 | 3328.8 | 3328.8 | 3328.8 | 3328.8 | 3328.8 | 3328.8 | 3328.8 | 3328.8 | 3328.8 | 3328.8 | 3328.8 | 3328.8 | 3328.8 | 3328.8 | 3328.8 | 3328.8 | 3328.8 | 3328.8
[8 empty] | Hydropower - NPD 5 | Advanced | 3679.2 | 3679.2 | 3679.2 | 3679.2 | 3679.2 | 3679.2 | 3679.2 | 3679.2 | 4905.6 | 4905.6 | 4905.6 | 4905.6 | 4905.6 | 4905.6 | 4905.6 | 4905.6 | 4905.6 | 4905.6 | 4905.6 | 4905.6 | 4905.6 | 4905.6 | 4905.6 | 4905.6 | 4905.6 | 4905.6 | 4905.6 | 4905.6 | 4905.6
[8 empty] | Hydropower - NPD 5 | Moderate | 3679.2 | 3679.2 | 3679.2 | 3679.2 | 3679.2 | 3679.2 | 3679.2 | 3679.2 | 4905.6 | 4905.6 | 4905.6 | 4905.6 | 4905.6 | 4905.6 | 4905.6 | 4905.6 | 4905.6 | 4905.6 | 4905.6 | 4905.6 | 4905.6 | 4905.6 | 4905.6 | 4905.6 | 4905.6 | 4905.6 | 4905.6 | 4905.6 | 4905.6
[8 empty] | Hydropower - NPD 5 | Conservative | 3679.2 | 3679.2 | 3679.2 | 3679.2 | 3679.2 | 3679.2 | 3679.2 | 3679.2 | 3679.2 | 3679.2 | 3679.2 | 3679.2 | 3679.2 | 3679.2 | 3679.2 | 3679.2 | 3679.2 | 3679.2 | 3679.2 | 3679.2 | 3679.2 | 3679.2 | 3679.2 | 3679.2 | 3679.2 | 3679.2 | 3679.2 | 3679.2 | 3679.2
[8 empty] | Hydropower - NPD 6 | Advanced | 3854.4 | 3854.4 | 3854.4 | 3854.4 | 3854.4 | 3854.4 | 3854.4 | 3854.4 | 5168.4 | 5168.4 | 5168.4 | 5168.4 | 5168.4 | 5168.4 | 5168.4 | 5168.4 | 5168.4 | 5168.4 | 5168.4 | 5168.4 | 5168.4 | 5168.4 | 5168.4 | 5168.4 | 5168.4 | 5168.4 | 5168.4 | 5168.4 | 5168.4
[8 empty] | Hydropower - NPD 6 | Moderate | 3854.4 | 3854.4 | 3854.4 | 3854.4 | 3854.4 | 3854.4 | 3854.4 | 3854.4 | 5168.4 | 5168.4 | 5168.4 | 5168.4 | 5168.4 | 5168.4 | 5168.4 | 5168.4 | 5168.4 | 5168.4 | 5168.4 | 5168.4 | 5168.4 | 5168.4 | 5168.4 | 5168.4 | 5168.4 | 5168.4 | 5168.4 | 5168.4 | 5168.4
[8 empty] | Hydropower - NPD 6 | Conservative | 3854.4 | 3854.4 | 3854.4 | 3854.4 | 3854.4 | 3854.4 | 3854.4 | 3854.4 | 3854.4 | 3854.4 | 3854.4 | 3854.4 | 3854.4 | 3854.4 | 3854.4 | 3854.4 | 3854.4 | 3854.4 | 3854.4 | 3854.4 | 3854.4 | 3854.4 | 3854.4 | 3854.4 | 3854.4 | 3854.4 | 3854.4 | 3854.4 | 3854.4
[8 empty] | Hydropower - NPD 7 | Advanced | 5431.2 | 5431.2 | 5431.2 | 5431.2 | 5431.2 | 5431.2 | 5431.2 | 5431.2 | 5606.4 | 5606.4 | 5606.4 | 5606.4 | 5606.4 | 5606.4 | 5606.4 | 5606.4 | 5606.4 | 5606.4 | 5606.4 | 5606.4 | 5606.4 | 5606.4 | 5606.4 | 5606.4 | 5606.4 | 5606.4 | 5606.4 | 5606.4 | 5606.4
[8 empty] | Hydropower - NPD 7 | Moderate | 5431.2 | 5431.2 | 5431.2 | 5431.2 | 5431.2 | 5431.2 | 5431.2 | 5431.2 | 5606.4 | 5606.4 | 5606.4 | 5606.4 | 5606.4 | 5606.4 | 5606.4 | 5606.4 | 5606.4 | 5606.4 | 5606.4 | 5606.4 | 5606.4 | 5606.4 | 5606.4 | 5606.4 | 5606.4 | 5606.4 | 5606.4 | 5606.4 | 5606.4
[8 empty] | Hydropower - NPD 7 | Conservative | 5431.2 | 5431.2 | 5431.2 | 5431.2 | 5431.2 | 5431.2 | 5431.2 | 5431.2 | 5431.2 | 5431.2 | 5431.2 | 5431.2 | 5431.2 | 5431.2 | 5431.2 | 5431.2 | 5431.2 | 5431.2 | 5431.2 | 5431.2 | 5431.2 | 5431.2 | 5431.2 | 5431.2 | 5431.2 | 5431.2 | 5431.2 | 5431.2 | 5431.2
[8 empty] | Hydropower - NPD 8 | Advanced | 3504 | 3504 | 3504 | 3504 | 3504 | 3504 | 3504 | 3504 | 4292.4 | 4292.4 | 4292.4 | 4292.4 | 4292.4 | 4292.4 | 4292.4 | 4292.4 | 4292.4 | 4292.4 | 4292.4 | 4292.4 | 4292.4 | 4292.4 | 4292.4 | 4292.4 | 4292.4 | 4292.4 | 4292.4 | 4292.4 | 4292.4
[8 empty] | Hydropower - NPD 8 | Moderate | 3504 | 3504 | 3504 | 3504 | 3504 | 3504 | 3504 | 3504 | 4292.4 | 4292.4 | 4292.4 | 4292.4 | 4292.4 | 4292.4 | 4292.4 | 4292.4 | 4292.4 | 4292.4 | 4292.4 | 4292.4 | 4292.4 | 4292.4 | 4292.4 | 4292.4 | 4292.4 | 4292.4 | 4292.4 | 4292.4 | 4292.4
[8 empty] | Hydropower - NPD 8 | Conservative | 3504 | 3504 | 3504 | 3504 | 3504 | 3504 | 3504 | 3504 | 3504 | 3504 | 3504 | 3504 | 3504 | 3504 | 3504 | 3504 | 3504 | 3504 | 3504 | 3504 | 3504 | 3504 | 3504 | 3504 | 3504 | 3504 | 3504 | 3504 | 3504
[8 empty] | Hydropower - NSD 1 | Advanced | 5781.6 | 5781.6 | 5781.6 | 5781.6 | 5781.6 | 5781.6 | 5781.6 | 5781.6 | 5781.6 | 5781.6 | 5781.6 | 5781.6 | 5781.6 | 5781.6 | 5781.6 | 5781.6 | 5781.6 | 5781.6 | 5781.6 | 5781.6 | 5781.6 | 5781.6 | 5781.6 | 5781.6 | 5781.6 | 5781.6 | 5781.6 | 5781.6 | 5781.6
[8 empty] | Hydropower - NSD 1 | Moderate | 5781.6 | 5781.6 | 5781.6 | 5781.6 | 5781.6 | 5781.6 | 5781.6 | 5781.6 | 5781.6 | 5781.6 | 5781.6 | 5781.6 | 5781.6 | 5781.6 | 5781.6 | 5781.6 | 5781.6 | 5781.6 | 5781.6 | 5781.6 | 5781.6 | 5781.6 | 5781.6 | 5781.6 | 5781.6 | 5781.6 | 5781.6 | 5781.6 | 5781.6
[8 empty] | Hydropower - NSD 1 | Conservative | 5781.6 | 5781.6 | 5781.6 | 5781.6 | 5781.6 | 5781.6 | 5781.6 | 5781.6 | 5781.6 | 5781.6 | 5781.6 | 5781.6 | 5781.6 | 5781.6 | 5781.6 | 5781.6 | 5781.6 | 5781.6 | 5781.6 | 5781.6 | 5781.6 | 5781.6 | 5781.6 | 5781.6 | 5781.6 | 5781.6 | 5781.6 | 5781.6 | 5781.6
[8 empty] | Hydropower - NSD 2 | Advanced | 5781.6 | 5781.6 | 5781.6 | 5781.6 | 5781.6 | 5781.6 | 5781.6 | 5781.6 | 5781.6 | 5781.6 | 5781.6 | 5781.6 | 5781.6 | 5781.6 | 5781.6 | 5781.6 | 5781.6 | 5781.6 | 5781.6 | 5781.6 | 5781.6 | 5781.6 | 5781.6 | 5781.6 | 5781.6 | 5781.6 | 5781.6 | 5781.6 | 5781.6
[8 empty] | Hydropower - NSD 2 | Moderate | 5781.6 | 5781.6 | 5781.6 | 5781.6 | 5781.6 | 5781.6 | 5781.6 | 5781.6 | 5781.6 | 5781.6 | 5781.6 | 5781.6 | 5781.6 | 5781.6 | 5781.6 | 5781.6 | 5781.6 | 5781.6 | 5781.6 | 5781.6 | 5781.6 | 5781.6 | 5781.6 | 5781.6 | 5781.6 | 5781.6 | 5781.6 | 5781.6 | 5781.6
[8 empty] | Hydropower - NSD 2 | Conservative | 5781.6 | 5781.6 | 5781.6 | 5781.6 | 5781.6 | 5781.6 | 5781.6 | 5781.6 | 5781.6 | 5781.6 | 5781.6 | 5781.6 | 5781.6 | 5781.6 | 5781.6 | 5781.6 | 5781.6 | 5781.6 | 5781.6 | 5781.6 | 5781.6 | 5781.6 | 5781.6 | 5781.6 | 5781.6 | 5781.6 | 5781.6 | 5781.6 | 5781.6
[8 empty] | Hydropower - NSD 3 | Advanced | 5431.2 | 5431.2 | 5431.2 | 5431.2 | 5431.2 | 5431.2 | 5431.2 | 5431.2 | 5431.2 | 5431.2 | 5431.2 | 5431.2 | 5431.2 | 5431.2 | 5431.2 | 5431.2 | 5431.2 | 5431.2 | 5431.2 | 5431.2 | 5431.2 | 5431.2 | 5431.2 | 5431.2 | 5431.2 | 5431.2 | 5431.2 | 5431.2 | 5431.2
[8 empty] | Hydropower - NSD 3 | Moderate | 5431.2 | 5431.2 | 5431.2 | 5431.2 | 5431.2 | 5431.2 | 5431.2 | 5431.2 | 5431.2 | 5431.2 | 5431.2 | 5431.2 | 5431.2 | 5431.2 | 5431.2 | 5431.2 | 5431.2 | 5431.2 | 5431.2 | 5431.2 | 5431.2 | 5431.2 | 5431.2 | 5431.2 | 5431.2 | 5431.2 | 5431.2 | 5431.2 | 5431.2
[8 empty] | Hydropower - NSD 3 | Conservative | 5431.2 | 5431.2 | 5431.2 | 5431.2 | 5431.2 | 5431.2 | 5431.2 | 5431.2 | 5431.2 | 5431.2 | 5431.2 | 5431.2 | 5431.2 | 5431.2 | 5431.2 | 5431.2 | 5431.2 | 5431.2 | 5431.2 | 5431.2 | 5431.2 | 5431.2 | 5431.2 | 5431.2 | 5431.2 | 5431.2 | 5431.2 | 5431.2 | 5431.2
[8 empty] | Hydropower - NSD 4 | Advanced | 5781.6 | 5781.6 | 5781.6 | 5781.6 | 5781.6 | 5781.6 | 5781.6 | 5781.6 | 5781.6 | 5781.6 | 5781.6 | 5781.6 | 5781.6 | 5781.6 | 5781.6 | 5781.6 | 5781.6 | 5781.6 | 5781.6 | 5781.6 | 5781.6 | 5781.6 | 5781.6 | 5781.6 | 5781.6 | 5781.6 | 5781.6 | 5781.6 | 5781.6
[8 empty] | Hydropower - NSD 4 | Moderate | 5781.6 | 5781.6 | 5781.6 | 5781.6 | 5781.6 | 5781.6 | 5781.6 | 5781.6 | 5781.6 | 5781.6 | 5781.6 | 5781.6 | 5781.6 | 5781.6 | 5781.6 | 5781.6 | 5781.6 | 5781.6 | 5781.6 | 5781.6 | 5781.6 | 5781.6 | 5781.6 | 5781.6 | 5781.6 | 5781.6 | 5781.6 | 5781.6 | 5781.6
[8 empty] | Hydropower - NSD 4 | Conservative | 5781.6 | 5781.6 | 5781.6 | 5781.6 | 5781.6 | 5781.6 | 5781.6 | 5781.6 | 5781.6 | 5781.6 | 5781.6 | 5781.6 | 5781.6 | 5781.6 | 5781.6 | 5781.6 | 5781.6 | 5781.6 | 5781.6 | 5781.6 | 5781.6 | 5781.6 | 5781.6 | 5781.6 | 5781.6 | 5781.6 | 5781.6 | 5781.6 | 5781.6
[10 empty] | 2022 | 2023 | 2024 | 2025 | 2026 | 2027 | 2028 | 2029 | 2030 | 2031 | 2032 | 2033 | 2034 | 2035 | 2036 | 2037 | 2038 | 2039 | 2040 | 2041 | 2042 | 2043 | 2044 | 2045 | 2046 | 2047 | 2048 | 2049 | 2050
[7 empty] | CAPEX ($/kW) | Hydropower - NPD 1 | Advanced | 3245.143 | 3245.143 | 3245.143 | 3245.143 | 3213.1712 | 3180.1336 | 3148.1618 | 3115.1242 | 3083.1523 | 3055.4434 | 3027.7344 | 2998.9598 | 2971.2508 | 2943.5419 | 2915.833 | 2888.124 | 2859.3493 | 2831.6404 | 2803.9315 | 2803.9315 | 2803.9315 | 2803.9315 | 2803.9315 | 2803.9315 | 2803.9315 | 2803.9315 | 2803.9315 | 2803.9315 | 2803.9315
[8 empty] | Hydropower - NPD 1 | Moderate | 3245.143 | 3245.143 | 3245.143 | 3245.143 | 3245.143 | 3245.143 | 3245.143 | 3245.143 | 3245.143 | 3245.143 | 3245.143 | 3245.143 | 3245.143 | 3245.143 | 3245.143 | 3245.143 | 3245.143 | 3245.143 | 3245.143 | 3245.143 | 3245.143 | 3245.143 | 3245.143 | 3245.143 | 3245.143 | 3245.143 | 3245.143 | 3245.143 | 3245.143
[8 empty] | Hydropower - NPD 1 | Conservative | 3245.143 | 3245.143 | 3245.143 | 3245.143 | 3245.143 | 3245.143 | 3245.143 | 3245.143 | 3245.143 | 3245.143 | 3245.143 | 3245.143 | 3245.143 | 3245.143 | 3245.143 | 3245.143 | 3245.143 | 3245.143 | 3115.1242 | 3115.1242 | 3115.1242 | 3115.1242 | 3115.1242 | 3115.1242 | 3115.1242 | 3115.1242 | 3115.1242 | 3115.1242 | 3115.1242
[8 empty] | Hydropower - NPD 2 | Advanced | 6364.5301 | 6364.5301 | 6364.5301 | 6364.5301 | 5741.079 | 5117.6279 | 4494.1767 | 3870.7256 | 3197.1853 | 3164.1477 | 3136.4387 | 3108.7298 | 3079.9551 | 3052.2462 | 3024.5373 | 2996.8283 | 2969.1194 | 2940.3447 | 2912.6358 | 2903.0442 | 2903.0442 | 2903.0442 | 2903.0442 | 2903.0442 | 2903.0442 | 2903.0442 | 2903.0442 | 2903.0442 | 2903.0442
[8 empty] | Hydropower - NPD 2 | Moderate | 6364.5301 | 6364.5301 | 6364.5301 | 6364.5301 | 6069.3233 | 5774.1166 | 5478.9098 | 5183.703 | 9161.0015 | 8601.4941 | 8041.9867 | 7483.545 | 6924.0375 | 6364.5301 | 6364.5301 | 6364.5301 | 6364.5301 | 6364.5301 | 6364.5301 | 6364.5301 | 6364.5301 | 6364.5301 | 6364.5301 | 6364.5301 | 6364.5301 | 6364.5301 | 6364.5301 | 6364.5301 | 6364.5301
[8 empty] | Hydropower - NPD 2 | Conservative | 6364.5301 | 6364.5301 | 6364.5301 | 6364.5301 | 6364.5301 | 6364.5301 | 6364.5301 | 6364.5301 | 3360.2417 | 3360.2417 | 3360.2417 | 3360.2417 | 3360.2417 | 3360.2417 | 3360.2417 | 3360.2417 | 3360.2417 | 3360.2417 | 3230.2228 | 3225.9599 | 3225.9599 | 3225.9599 | 3225.9599 | 3225.9599 | 3225.9599 | 3225.9599 | 3225.9599 | 3225.9599 | 3225.9599
[8 empty] | Hydropower - NPD 3 | Advanced | 6495.6147 | 6495.6147 | 6495.6147 | 6495.6147 | 5907.3326 | 5320.1163 | 4731.8342 | 4143.5521 | 3523.2982 | 3487.0634 | 3456.1573 | 3425.2511 | 3394.345 | 3362.3732 | 3331.467 | 3300.5609 | 3269.6548 | 3238.7487 | 3206.7768 | 3199.3167 | 3199.3167 | 3199.3167 | 3199.3167 | 3199.3167 | 3199.3167 | 3199.3167 | 3199.3167 | 3199.3167 | 3199.3167
[8 empty] | Hydropower - NPD 3 | Moderate | 6495.6147 | 6495.6147 | 6495.6147 | 6495.6147 | 6219.5911 | 5944.6331 | 5668.6095 | 5392.5858 | 8913.7525 | 8429.9118 | 7946.0711 | 7463.2961 | 6979.4554 | 6495.6147 | 6495.6147 | 6495.6147 | 6495.6147 | 6495.6147 | 6495.6147 | 6495.6147 | 6495.6147 | 6495.6147 | 6495.6147 | 6495.6147 | 6495.6147 | 6495.6147 | 6495.6147 | 6495.6147 | 6495.6147
[8 empty] | Hydropower - NPD 3 | Conservative | 6495.6147 | 6495.6147 | 6495.6147 | 6495.6147 | 6495.6147 | 6495.6147 | 6495.6147 | 6495.6147 | 3703.4063 | 3703.4063 | 3703.4063 | 3703.4063 | 3703.4063 | 3703.4063 | 3703.4063 | 3703.4063 | 3703.4063 | 3703.4063 | 3559.5329 | 3555.27 | 3555.27 | 3555.27 | 3555.27 | 3555.27 | 3555.27 | 3555.27 | 3555.27 | 3555.27 | 3555.27
[8 empty] | Hydropower - NPD 4 | Advanced | 14256.2491 | 14256.2491 | 14256.2491 | 14256.2491 | 13109.5253 | 11963.8672 | 10817.1435 | 9671.4854 | 8475.7381 | 8393.677 | 8318.0103 | 8242.3436 | 8166.6769 | 8091.0102 | 8015.3434 | 7940.7425 | 7865.0757 | 7789.409 | 7713.7423 | 7702.0193 | 7702.0193 | 7702.0193 | 7702.0193 | 7702.0193 | 7702.0193 | 7702.0193 | 7702.0193 | 7702.0193 | 7702.0193
[8 empty] | Hydropower - NPD 4 | Moderate | 14256.2491 | 14256.2491 | 14256.2491 | 14256.2491 | 13726.582 | 13197.9807 | 12669.3795 | 12139.7124 | 18485.0594 | 17638.8711 | 16792.6827 | 15947.5601 | 15101.3717 | 14256.2491 | 14256.2491 | 14256.2491 | 14256.2491 | 14256.2491 | 14256.2491 | 14256.2491 | 14256.2491 | 14256.2491 | 14256.2491 | 14256.2491 | 14256.2491 | 14256.2491 | 14256.2491 | 14256.2491 | 14256.2491
[8 empty] | Hydropower - NPD 4 | Conservative | 14256.2491 | 14256.2491 | 14256.2491 | 14256.2491 | 14256.2491 | 14256.2491 | 14256.2491 | 14256.2491 | 8914.8182 | 8914.8182 | 8914.8182 | 8914.8182 | 8914.8182 | 8914.8182 | 8914.8182 | 8914.8182 | 8914.8182 | 8914.8182 | 8564.1936 | 8558.8649 | 8558.8649 | 8558.8649 | 8558.8649 | 8558.8649 | 8558.8649 | 8558.8649 | 8558.8649 | 8558.8649 | 8558.8649
[8 empty] | Hydropower - NPD 5 | Advanced | 5226.3322 | 5226.3322 | 5226.3322 | 5226.3322 | 5314.7876 | 5404.3088 | 5492.7643 | 5582.2855 | 5673.9381 | 5627.0461 | 5575.8911 | 5524.7361 | 5474.6469 | 5423.4919 | 5373.4027 | 5322.2477 | 5272.1585 | 5221.0035 | 5169.8486 | 5163.4542 | 5163.4542 | 5163.4542 | 5163.4542 | 5163.4542 | 5163.4542 | 5163.4542 | 5163.4542 | 5163.4542 | 5163.4542
[8 empty] | Hydropower - NPD 5 | Moderate | 5226.3322 | 5226.3322 | 5226.3322 | 5226.3322 | 5299.8674 | 5374.4684 | 5448.0037 | 5521.5389 | 4903.4165 | 4967.3602 | 5032.3696 | 5097.379 | 5161.3227 | 5226.3322 | 5226.3322 | 5226.3322 | 5226.3322 | 5226.3322 | 5226.3322 | 5226.3322 | 5226.3322 | 5226.3322 | 5226.3322 | 5226.3322 | 5226.3322 | 5226.3322 | 5226.3322 | 5226.3322 | 5226.3322
[8 empty] | Hydropower - NPD 5 | Conservative | 5226.3322 | 5226.3322 | 5226.3322 | 5226.3322 | 5226.3322 | 5226.3322 | 5226.3322 | 5226.3322 | 5969.1449 | 5976.605 | 5976.605 | 5976.605 | 5976.605 | 5976.605 | 5976.605 | 5976.605 | 5976.605 | 5976.605 | 5740.0133 | 5736.8161 | 5736.8161 | 5736.8161 | 5736.8161 | 5736.8161 | 5736.8161 | 5736.8161 | 5736.8161 | 5736.8161 | 5736.8161
[8 empty] | Hydropower - NPD 6 | Advanced | 7868.2729 | 7868.2729 | 7868.2729 | 7868.2729 | 8003.6204 | 8137.9022 | 8272.184 | 8406.4658 | 8543.9447 | 8470.4095 | 8393.677 | 8318.0103 | 8241.2779 | 8164.5454 | 8087.813 | 8011.0805 | 7934.3481 | 7857.6156 | 7780.8832 | 7774.4888 | 7774.4888 | 7774.4888 | 7774.4888 | 7774.4888 | 7774.4888 | 7774.4888 | 7774.4888 | 7774.4888 | 7774.4888
[8 empty] | Hydropower - NPD 6 | Moderate | 7868.2729 | 7868.2729 | 7868.2729 | 7868.2729 | 7980.1744 | 8092.0759 | 8203.9774 | 8315.8789 | 7380.1693 | 7477.1506 | 7575.1976 | 7673.2446 | 7771.2916 | 7868.2729 | 7868.2729 | 7868.2729 | 7868.2729 | 7868.2729 | 7868.2729 | 7868.2729 | 7868.2729 | 7868.2729 | 7868.2729 | 7868.2729 | 7868.2729 | 7868.2729 | 7868.2729 | 7868.2729 | 7868.2729
[8 empty] | Hydropower - NPD 6 | Conservative | 7868.2729 | 7868.2729 | 7868.2729 | 7868.2729 | 7868.2729 | 7868.2729 | 7868.2729 | 7868.2729 | 8990.4849 | 8997.945 | 8997.945 | 8997.945 | 8997.945 | 8997.945 | 8997.945 | 8997.945 | 8997.945 | 8997.945 | 8640.926 | 8637.7288 | 8637.7288 | 8637.7288 | 8637.7288 | 8637.7288 | 8637.7288 | 8637.7288 | 8637.7288 | 8637.7288 | 8637.7288
[8 empty] | Hydropower - NPD 7 | Advanced | 15815.4097 | 15815.4097 | 15815.4097 | 15815.4097 | 15286.8085 | 14759.2729 | 14230.6716 | 13702.0703 | 13173.469 | 13039.1872 | 12919.8256 | 12801.5298 | 12683.2339 | 12564.9381 | 12446.6422 | 12328.3464 | 12210.0505 | 12091.7546 | 11973.4588 | 11965.9987 | 11965.9987 | 11965.9987 | 11965.9987 | 11965.9987 | 11965.9987 | 11965.9987 | 11965.9987 | 11965.9987 | 11965.9987
[8 empty] | Hydropower - NPD 7 | Moderate | 15815.4097 | 15815.4097 | 15815.4097 | 15815.4097 | 15620.3814 | 15425.3531 | 15229.2591 | 15034.2308 | 16931.2274 | 16708.4902 | 16484.6872 | 16261.95 | 16039.2127 | 15815.4097 | 15815.4097 | 15815.4097 | 15815.4097 | 15815.4097 | 15815.4097 | 15815.4097 | 15815.4097 | 15815.4097 | 15815.4097 | 15815.4097 | 15815.4097 | 15815.4097 | 15815.4097 | 15815.4097 | 15815.4097
[8 empty] | Hydropower - NPD 7 | Conservative | 15815.4097 | 15815.4097 | 15815.4097 | 15815.4097 | 15815.4097 | 15815.4097 | 15815.4097 | 15815.4097 | 13861.9296 | 13850.2065 | 13850.2065 | 13850.2065 | 13850.2065 | 13850.2065 | 13850.2065 | 13850.2065 | 13850.2065 | 13850.2065 | 13299.2249 | 13296.0278 | 13296.0278 | 13296.0278 | 13296.0278 | 13296.0278 | 13296.0278 | 13296.0278 | 13296.0278 | 13296.0278 | 13296.0278
[8 empty] | Hydropower - NPD 8 | Advanced | 21523.4512 | 21523.4512 | 21523.4512 | 21523.4512 | 21212.2585 | 20902.1315 | 20592.0045 | 20281.8776 | 19968.5534 | 19780.9852 | 19601.9428 | 19421.8347 | 19242.7923 | 19063.75 | 18884.7076 | 18704.5995 | 18525.5571 | 18346.5147 | 18167.4724 | 18153.6179 | 18153.6179 | 18153.6179 | 18153.6179 | 18153.6179 | 18153.6179 | 18153.6179 | 18153.6179 | 18153.6179 | 18153.6179
[8 empty] | Hydropower - NPD 8 | Moderate | 21523.4512 | 21523.4512 | 21523.4512 | 21523.4512 | 21472.2962 | 21421.1412 | 21369.9863 | 21319.897 | 21783.4889 | 21731.2682 | 21679.0475 | 21626.8268 | 21575.6719 | 21523.4512 | 21523.4512 | 21523.4512 | 21523.4512 | 21523.4512 | 21523.4512 | 21523.4512 | 21523.4512 | 21523.4512 | 21523.4512 | 21523.4512 | 21523.4512 | 21523.4512 | 21523.4512 | 21523.4512 | 21523.4512
[8 empty] | Hydropower - NPD 8 | Conservative | 21523.4512 | 21523.4512 | 21523.4512 | 21523.4512 | 21523.4512 | 21523.4512 | 21523.4512 | 21523.4512 | 21010.8358 | 21010.8358 | 21010.8358 | 21010.8358 | 21010.8358 | 21010.8358 | 21010.8358 | 21010.8358 | 21010.8358 | 21010.8358 | 20177.4362 | 20171.0418 | 20171.0418 | 20171.0418 | 20171.0418 | 20171.0418 | 20171.0418 | 20171.0418 | 20171.0418 | 20171.0418 | 20171.0418
[8 empty] | Hydropower - NSD 1 | Advanced | 9016.0624 | 9016.0624 | 9016.0624 | 9016.0624 | 9016.0624 | 9016.0624 | 9016.0624 | 9016.0624 | 9016.0624 | 9016.0624 | 9016.0624 | 9016.0624 | 9016.0624 | 9016.0624 | 9016.0624 | 9016.0624 | 9016.0624 | 9016.0624 | 9016.0624 | 9016.0624 | 9016.0624 | 9016.0624 | 9016.0624 | 9016.0624 | 9016.0624 | 9016.0624 | 9016.0624 | 9016.0624 | 9016.0624
[8 empty] | Hydropower - NSD 1 | Moderate | 9245.194 | 9245.194 | 9245.194 | 9245.194 | 9245.194 | 9245.194 | 9245.194 | 9245.194 | 9245.194 | 9245.194 | 9245.194 | 9245.194 | 9245.194 | 9245.194 | 9245.194 | 9245.194 | 9245.194 | 9245.194 | 9245.194 | 9245.194 | 9245.194 | 9245.194 | 9245.194 | 9245.194 | 9245.194 | 9245.194 | 9245.194 | 9245.194 | 9245.194
[8 empty] | Hydropower - NSD 1 | Conservative | 9292.0861 | 9292.0861 | 9292.0861 | 9292.0861 | 9292.0861 | 9292.0861 | 9292.0861 | 9292.0861 | 9292.0861 | 9292.0861 | 9292.0861 | 9292.0861 | 9292.0861 | 9292.0861 | 9292.0861 | 9292.0861 | 9292.0861 | 9292.0861 | 9292.0861 | 9292.0861 | 9292.0861 | 9292.0861 | 9292.0861 | 9292.0861 | 9292.0861 | 9292.0861 | 9292.0861 | 9292.0861 | 9292.0861
[8 empty] | Hydropower - NSD 2 | Advanced | 8061.1698 | 8061.1698 | 8061.1698 | 8061.1698 | 8061.1698 | 8061.1698 | 8061.1698 | 8061.1698 | 8061.1698 | 8061.1698 | 8061.1698 | 8061.1698 | 8061.1698 | 8061.1698 | 8061.1698 | 8061.1698 | 8061.1698 | 8061.1698 | 8061.1698 | 8061.1698 | 8061.1698 | 8061.1698 | 8061.1698 | 8061.1698 | 8061.1698 | 8061.1698 | 8061.1698 | 8061.1698 | 8061.1698
[8 empty] | Hydropower - NSD 2 | Moderate | 8265.7896 | 8265.7896 | 8265.7896 | 8265.7896 | 8265.7896 | 8265.7896 | 8265.7896 | 8265.7896 | 8265.7896 | 8265.7896 | 8265.7896 | 8265.7896 | 8265.7896 | 8265.7896 | 8265.7896 | 8265.7896 | 8265.7896 | 8265.7896 | 8265.7896 | 8265.7896 | 8265.7896 | 8265.7896 | 8265.7896 | 8265.7896 | 8265.7896 | 8265.7896 | 8265.7896 | 8265.7896 | 8265.7896
[8 empty] | Hydropower - NSD 2 | Conservative | 8307.353 | 8307.353 | 8307.353 | 8307.353 | 8307.353 | 8307.353 | 8307.353 | 8307.353 | 8307.353 | 8307.353 | 8307.353 | 8307.353 | 8307.353 | 8307.353 | 8307.353 | 8307.353 | 8307.353 | 8307.353 | 8307.353 | 8307.353 | 8307.353 | 8307.353 | 8307.353 | 8307.353 | 8307.353 | 8307.353 | 8307.353 | 8307.353 | 8307.353
[8 empty] | Hydropower - NSD 3 | Advanced | 7898.1133 | 7898.1133 | 7898.1133 | 7898.1133 | 7898.1133 | 7898.1133 | 7898.1133 | 7898.1133 | 7898.1133 | 7898.1133 | 7898.1133 | 7898.1133 | 7898.1133 | 7898.1133 | 7898.1133 | 7898.1133 | 7898.1133 | 7898.1133 | 7898.1133 | 7898.1133 | 7898.1133 | 7898.1133 | 7898.1133 | 7898.1133 | 7898.1133 | 7898.1133 | 7898.1133 | 7898.1133 | 7898.1133
[8 empty] | Hydropower - NSD 3 | Moderate | 8097.4045 | 8097.4045 | 8097.4045 | 8097.4045 | 8097.4045 | 8097.4045 | 8097.4045 | 8097.4045 | 8097.4045 | 8097.4045 | 8097.4045 | 8097.4045 | 8097.4045 | 8097.4045 | 8097.4045 | 8097.4045 | 8097.4045 | 8097.4045 | 8097.4045 | 8097.4045 | 8097.4045 | 8097.4045 | 8097.4045 | 8097.4045 | 8097.4045 | 8097.4045 | 8097.4045 | 8097.4045 | 8097.4045
[8 empty] | Hydropower - NSD 3 | Conservative | 8138.9679 | 8138.9679 | 8138.9679 | 8138.9679 | 8138.9679 | 8138.9679 | 8138.9679 | 8138.9679 | 8138.9679 | 8138.9679 | 8138.9679 | 8138.9679 | 8138.9679 | 8138.9679 | 8138.9679 | 8138.9679 | 8138.9679 | 8138.9679 | 8138.9679 | 8138.9679 | 8138.9679 | 8138.9679 | 8138.9679 | 8138.9679 | 8138.9679 | 8138.9679 | 8138.9679 | 8138.9679 | 8138.9679
[8 empty] | Hydropower - NSD 4 | Advanced | 7121.1973 | 7121.1973 | 7121.1973 | 7121.1973 | 7121.1973 | 7121.1973 | 7121.1973 | 7121.1973 | 7121.1973 | 7121.1973 | 7121.1973 | 7121.1973 | 7121.1973 | 7121.1973 | 7121.1973 | 7121.1973 | 7121.1973 | 7121.1973 | 7121.1973 | 7121.1973 | 7121.1973 | 7121.1973 | 7121.1973 | 7121.1973 | 7121.1973 | 7121.1973 | 7121.1973 | 7121.1973 | 7121.1973
[8 empty] | Hydropower - NSD 4 | Moderate | 7301.3054 | 7301.3054 | 7301.3054 | 7301.3054 | 7301.3054 | 7301.3054 | 7301.3054 | 7301.3054 | 7301.3054 | 7301.3054 | 7301.3054 | 7301.3054 | 7301.3054 | 7301.3054 | 7301.3054 | 7301.3054 | 7301.3054 | 7301.3054 | 7301.3054 | 7301.3054 | 7301.3054 | 7301.3054 | 7301.3054 | 7301.3054 | 7301.3054 | 7301.3054 | 7301.3054 | 7301.3054 | 7301.3054
[8 empty] | Hydropower - NSD 4 | Conservative | 7338.6059 | 7338.6059 | 7338.6059 | 7338.6059 | 7338.6059 | 7338.6059 | 7338.6059 | 7338.6059 | 7338.6059 | 7338.6059 | 7338.6059 | 7338.6059 | 7338.6059 | 7338.6059 | 7338.6059 | 7338.6059 | 7338.6059 | 7338.6059 | 7338.6059 | 7338.6059 | 7338.6059 | 7338.6059 | 7338.6059 | 7338.6059 | 7338.6059 | 7338.6059 | 7338.6059 | 7338.6059 | 7338.6059
[10 empty] | 2022 | 2023 | 2024 | 2025 | 2026 | 2027 | 2028 | 2029 | 2030 | 2031 | 2032 | 2033 | 2034 | 2035 | 2036 | 2037 | 2038 | 2039 | 2040 | 2041 | 2042 | 2043 | 2044 | 2045 | 2046 | 2047 | 2048 | 2049 | 2050
[7 empty] | Construction Financing Cost ($/kW) | Hydropower - NPD 1 | Advanced | 200.143 | 200.143 | 200.143 | 200.143 | 198.1712 | 196.1336 | 194.1618 | 192.1242 | 190.1523 | 188.4434 | 186.7344 | 184.9598 | 183.2508 | 181.5419 | 179.833 | 178.124 | 176.3493 | 174.6404 | 172.9315 | 172.9315 | 172.9315 | 172.9315 | 172.9315 | 172.9315 | 172.9315 | 172.9315 | 172.9315 | 172.9315 | 172.9315
[8 empty] | Hydropower - NPD 1 | Moderate | 200.143 | 200.143 | 200.143 | 200.143 | 200.143 | 200.143 | 200.143 | 200.143 | 200.143 | 200.143 | 200.143 | 200.143 | 200.143 | 200.143 | 200.143 | 200.143 | 200.143 | 200.143 | 200.143 | 200.143 | 200.143 | 200.143 | 200.143 | 200.143 | 200.143 | 200.143 | 200.143 | 200.143 | 200.143
[8 empty] | Hydropower - NPD 1 | Conservative | 200.143 | 200.143 | 200.143 | 200.143 | 200.143 | 200.143 | 200.143 | 200.143 | 200.143 | 200.143 | 200.143 | 200.143 | 200.143 | 200.143 | 200.143 | 200.143 | 200.143 | 200.143 | 192.1242 | 192.1242 | 192.1242 | 192.1242 | 192.1242 | 192.1242 | 192.1242 | 192.1242 | 192.1242 | 192.1242 | 192.1242
[8 empty] | Hydropower - NPD 2 | Advanced | 392.5301 | 392.5301 | 392.5301 | 392.5301 | 354.079 | 315.6279 | 277.1767 | 238.7256 | 197.1853 | 195.1477 | 193.4387 | 191.7298 | 189.9551 | 188.2462 | 186.5373 | 184.8283 | 183.1194 | 181.3447 | 179.6358 | 179.0442 | 179.0442 | 179.0442 | 179.0442 | 179.0442 | 179.0442 | 179.0442 | 179.0442 | 179.0442 | 179.0442
[8 empty] | Hydropower - NPD 2 | Moderate | 392.5301 | 392.5301 | 392.5301 | 392.5301 | 374.3233 | 356.1166 | 337.9098 | 319.703 | 565.0015 | 530.4941 | 495.9867 | 461.545 | 427.0375 | 392.5301 | 392.5301 | 392.5301 | 392.5301 | 392.5301 | 392.5301 | 392.5301 | 392.5301 | 392.5301 | 392.5301 | 392.5301 | 392.5301 | 392.5301 | 392.5301 | 392.5301 | 392.5301
[8 empty] | Hydropower - NPD 2 | Conservative | 392.5301 | 392.5301 | 392.5301 | 392.5301 | 392.5301 | 392.5301 | 392.5301 | 392.5301 | 207.2417 | 207.2417 | 207.2417 | 207.2417 | 207.2417 | 207.2417 | 207.2417 | 207.2417 | 207.2417 | 207.2417 | 199.2228 | 198.9599 | 198.9599 | 198.9599 | 198.9599 | 198.9599 | 198.9599 | 198.9599 | 198.9599 | 198.9599 | 198.9599
[8 empty] | Hydropower - NPD 3 | Advanced | 400.6147 | 400.6147 | 400.6147 | 400.6147 | 364.3326 | 328.1163 | 291.8342 | 255.5521 | 217.2982 | 215.0634 | 213.1573 | 211.2511 | 209.345 | 207.3732 | 205.467 | 203.5609 | 201.6548 | 199.7487 | 197.7768 | 197.3167 | 197.3167 | 197.3167 | 197.3167 | 197.3167 | 197.3167 | 197.3167 | 197.3167 | 197.3167 | 197.3167
[8 empty] | Hydropower - NPD 3 | Moderate | 400.6147 | 400.6147 | 400.6147 | 400.6147 | 383.5911 | 366.6331 | 349.6095 | 332.5858 | 549.7525 | 519.9118 | 490.0711 | 460.2961 | 430.4554 | 400.6147 | 400.6147 | 400.6147 | 400.6147 | 400.6147 | 400.6147 | 400.6147 | 400.6147 | 400.6147 | 400.6147 | 400.6147 | 400.6147 | 400.6147 | 400.6147 | 400.6147 | 400.6147
[8 empty] | Hydropower - NPD 3 | Conservative | 400.6147 | 400.6147 | 400.6147 | 400.6147 | 400.6147 | 400.6147 | 400.6147 | 400.6147 | 228.4063 | 228.4063 | 228.4063 | 228.4063 | 228.4063 | 228.4063 | 228.4063 | 228.4063 | 228.4063 | 228.4063 | 219.5329 | 219.27 | 219.27 | 219.27 | 219.27 | 219.27 | 219.27 | 219.27 | 219.27 | 219.27 | 219.27
[8 empty] | Hydropower - NPD 4 | Advanced | 879.2491 | 879.2491 | 879.2491 | 879.2491 | 808.5253 | 737.8672 | 667.1435 | 596.4854 | 522.7381 | 517.677 | 513.0103 | 508.3436 | 503.6769 | 499.0102 | 494.3434 | 489.7425 | 485.0757 | 480.409 | 475.7423 | 475.0193 | 475.0193 | 475.0193 | 475.0193 | 475.0193 | 475.0193 | 475.0193 | 475.0193 | 475.0193 | 475.0193
[8 empty] | Hydropower - NPD 4 | Moderate | 879.2491 | 879.2491 | 879.2491 | 879.2491 | 846.582 | 813.9807 | 781.3795 | 748.7124 | 1140.0594 | 1087.8711 | 1035.6827 | 983.5601 | 931.3717 | 879.2491 | 879.2491 | 879.2491 | 879.2491 | 879.2491 | 879.2491 | 879.2491 | 879.2491 | 879.2491 | 879.2491 | 879.2491 | 879.2491 | 879.2491 | 879.2491 | 879.2491 | 879.2491
[8 empty] | Hydropower - NPD 4 | Conservative | 879.2491 | 879.2491 | 879.2491 | 879.2491 | 879.2491 | 879.2491 | 879.2491 | 879.2491 | 549.8182 | 549.8182 | 549.8182 | 549.8182 | 549.8182 | 549.8182 | 549.8182 | 549.8182 | 549.8182 | 549.8182 | 528.1936 | 527.8649 | 527.8649 | 527.8649 | 527.8649 | 527.8649 | 527.8649 | 527.8649 | 527.8649 | 527.8649 | 527.8649
[8 empty] | Hydropower - NPD 5 | Advanced | 322.3322 | 322.3322 | 322.3322 | 322.3322 | 327.7876 | 333.3088 | 338.7643 | 344.2855 | 349.9381 | 347.0461 | 343.8911 | 340.7361 | 337.6469 | 334.4919 | 331.4027 | 328.2477 | 325.1585 | 322.0035 | 318.8486 | 318.4542 | 318.4542 | 318.4542 | 318.4542 | 318.4542 | 318.4542 | 318.4542 | 318.4542 | 318.4542 | 318.4542
[8 empty] | Hydropower - NPD 5 | Moderate | 322.3322 | 322.3322 | 322.3322 | 322.3322 | 326.8674 | 331.4684 | 336.0037 | 340.5389 | 302.4165 | 306.3602 | 310.3696 | 314.379 | 318.3227 | 322.3322 | 322.3322 | 322.3322 | 322.3322 | 322.3322 | 322.3322 | 322.3322 | 322.3322 | 322.3322 | 322.3322 | 322.3322 | 322.3322 | 322.3322 | 322.3322 | 322.3322 | 322.3322
[8 empty] | Hydropower - NPD 5 | Conservative | 322.3322 | 322.3322 | 322.3322 | 322.3322 | 322.3322 | 322.3322 | 322.3322 | 322.3322 | 368.1449 | 368.605 | 368.605 | 368.605 | 368.605 | 368.605 | 368.605 | 368.605 | 368.605 | 368.605 | 354.0133 | 353.8161 | 353.8161 | 353.8161 | 353.8161 | 353.8161 | 353.8161 | 353.8161 | 353.8161 | 353.8161 | 353.8161
[8 empty] | Hydropower - NPD 6 | Advanced | 485.2729 | 485.2729 | 485.2729 | 485.2729 | 493.6204 | 501.9022 | 510.184 | 518.4658 | 526.9447 | 522.4095 | 517.677 | 513.0103 | 508.2779 | 503.5454 | 498.813 | 494.0805 | 489.3481 | 484.6156 | 479.8832 | 479.4888 | 479.4888 | 479.4888 | 479.4888 | 479.4888 | 479.4888 | 479.4888 | 479.4888 | 479.4888 | 479.4888
[8 empty] | Hydropower - NPD 6 | Moderate | 485.2729 | 485.2729 | 485.2729 | 485.2729 | 492.1744 | 499.0759 | 505.9774 | 512.8789 | 455.1693 | 461.1506 | 467.1976 | 473.2446 | 479.2916 | 485.2729 | 485.2729 | 485.2729 | 485.2729 | 485.2729 | 485.2729 | 485.2729 | 485.2729 | 485.2729 | 485.2729 | 485.2729 | 485.2729 | 485.2729 | 485.2729 | 485.2729 | 485.2729
[8 empty] | Hydropower - NPD 6 | Conservative | 485.2729 | 485.2729 | 485.2729 | 485.2729 | 485.2729 | 485.2729 | 485.2729 | 485.2729 | 554.4849 | 554.945 | 554.945 | 554.945 | 554.945 | 554.945 | 554.945 | 554.945 | 554.945 | 554.945 | 532.926 | 532.7288 | 532.7288 | 532.7288 | 532.7288 | 532.7288 | 532.7288 | 532.7288 | 532.7288 | 532.7288 | 532.7288
[8 empty] | Hydropower - NPD 7 | Advanced | 975.4097 | 975.4097 | 975.4097 | 975.4097 | 942.8085 | 910.2729 | 877.6716 | 845.0703 | 812.469 | 804.1872 | 796.8256 | 789.5298 | 782.2339 | 774.9381 | 767.6422 | 760.3464 | 753.0505 | 745.7546 | 738.4588 | 737.9987 | 737.9987 | 737.9987 | 737.9987 | 737.9987 | 737.9987 | 737.9987 | 737.9987 | 737.9987 | 737.9987
[8 empty] | Hydropower - NPD 7 | Moderate | 975.4097 | 975.4097 | 975.4097 | 975.4097 | 963.3814 | 951.3531 | 939.2591 | 927.2308 | 1044.2274 | 1030.4902 | 1016.6872 | 1002.95 | 989.2127 | 975.4097 | 975.4097 | 975.4097 | 975.4097 | 975.4097 | 975.4097 | 975.4097 | 975.4097 | 975.4097 | 975.4097 | 975.4097 | 975.4097 | 975.4097 | 975.4097 | 975.4097 | 975.4097
[8 empty] | Hydropower - NPD 7 | Conservative | 975.4097 | 975.4097 | 975.4097 | 975.4097 | 975.4097 | 975.4097 | 975.4097 | 975.4097 | 854.9296 | 854.2065 | 854.2065 | 854.2065 | 854.2065 | 854.2065 | 854.2065 | 854.2065 | 854.2065 | 854.2065 | 820.2249 | 820.0278 | 820.0278 | 820.0278 | 820.0278 | 820.0278 | 820.0278 | 820.0278 | 820.0278 | 820.0278 | 820.0278
[8 empty] | Hydropower - NPD 8 | Advanced | 1327.4512 | 1327.4512 | 1327.4512 | 1327.4512 | 1308.2585 | 1289.1315 | 1270.0045 | 1250.8776 | 1231.5534 | 1219.9852 | 1208.9428 | 1197.8347 | 1186.7923 | 1175.75 | 1164.7076 | 1153.5995 | 1142.5571 | 1131.5147 | 1120.4724 | 1119.6179 | 1119.6179 | 1119.6179 | 1119.6179 | 1119.6179 | 1119.6179 | 1119.6179 | 1119.6179 | 1119.6179 | 1119.6179
[8 empty] | Hydropower - NPD 8 | Moderate | 1327.4512 | 1327.4512 | 1327.4512 | 1327.4512 | 1324.2962 | 1321.1412 | 1317.9863 | 1314.897 | 1343.4889 | 1340.2682 | 1337.0475 | 1333.8268 | 1330.6719 | 1327.4512 | 1327.4512 | 1327.4512 | 1327.4512 | 1327.4512 | 1327.4512 | 1327.4512 | 1327.4512 | 1327.4512 | 1327.4512 | 1327.4512 | 1327.4512 | 1327.4512 | 1327.4512 | 1327.4512 | 1327.4512
[8 empty] | Hydropower - NPD 8 | Conservative | 1327.4512 | 1327.4512 | 1327.4512 | 1327.4512 | 1327.4512 | 1327.4512 | 1327.4512 | 1327.4512 | 1295.8358 | 1295.8358 | 1295.8358 | 1295.8358 | 1295.8358 | 1295.8358 | 1295.8358 | 1295.8358 | 1295.8358 | 1295.8358 | 1244.4362 | 1244.0418 | 1244.0418 | 1244.0418 | 1244.0418 | 1244.0418 | 1244.0418 | 1244.0418 | 1244.0418 | 1244.0418 | 1244.0418
[8 empty] | Hydropower - NSD 1 | Advanced | 556.0624 | 556.0624 | 556.0624 | 556.0624 | 556.0624 | 556.0624 | 556.0624 | 556.0624 | 556.0624 | 556.0624 | 556.0624 | 556.0624 | 556.0624 | 556.0624 | 556.0624 | 556.0624 | 556.0624 | 556.0624 | 556.0624 | 556.0624 | 556.0624 | 556.0624 | 556.0624 | 556.0624 | 556.0624 | 556.0624 | 556.0624 | 556.0624 | 556.0624
[8 empty] | Hydropower - NSD 1 | Moderate | 570.194 | 570.194 | 570.194 | 570.194 | 570.194 | 570.194 | 570.194 | 570.194 | 570.194 | 570.194 | 570.194 | 570.194 | 570.194 | 570.194 | 570.194 | 570.194 | 570.194 | 570.194 | 570.194 | 570.194 | 570.194 | 570.194 | 570.194 | 570.194 | 570.194 | 570.194 | 570.194 | 570.194 | 570.194
[8 empty] | Hydropower - NSD 1 | Conservative | 573.0861 | 573.0861 | 573.0861 | 573.0861 | 573.0861 | 573.0861 | 573.0861 | 573.0861 | 573.0861 | 573.0861 | 573.0861 | 573.0861 | 573.0861 | 573.0861 | 573.0861 | 573.0861 | 573.0861 | 573.0861 | 573.0861 | 573.0861 | 573.0861 | 573.0861 | 573.0861 | 573.0861 | 573.0861 | 573.0861 | 573.0861 | 573.0861 | 573.0861
[8 empty] | Hydropower - NSD 2 | Advanced | 497.1698 | 497.1698 | 497.1698 | 497.1698 | 497.1698 | 497.1698 | 497.1698 | 497.1698 | 497.1698 | 497.1698 | 497.1698 | 497.1698 | 497.1698 | 497.1698 | 497.1698 | 497.1698 | 497.1698 | 497.1698 | 497.1698 | 497.1698 | 497.1698 | 497.1698 | 497.1698 | 497.1698 | 497.1698 | 497.1698 | 497.1698 | 497.1698 | 497.1698
[8 empty] | Hydropower - NSD 2 | Moderate | 509.7896 | 509.7896 | 509.7896 | 509.7896 | 509.7896 | 509.7896 | 509.7896 | 509.7896 | 509.7896 | 509.7896 | 509.7896 | 509.7896 | 509.7896 | 509.7896 | 509.7896 | 509.7896 | 509.7896 | 509.7896 | 509.7896 | 509.7896 | 509.7896 | 509.7896 | 509.7896 | 509.7896 | 509.7896 | 509.7896 | 509.7896 | 509.7896 | 509.7896
[8 empty] | Hydropower - NSD 2 | Conservative | 512.353 | 512.353 | 512.353 | 512.353 | 512.353 | 512.353 | 512.353 | 512.353 | 512.353 | 512.353 | 512.353 | 512.353 | 512.353 | 512.353 | 512.353 | 512.353 | 512.353 | 512.353 | 512.353 | 512.353 | 512.353 | 512.353 | 512.353 | 512.353 | 512.353 | 512.353 | 512.353 | 512.353 | 512.353
[8 empty] | Hydropower - NSD 3 | Advanced | 487.1133 | 487.1133 | 487.1133 | 487.1133 | 487.1133 | 487.1133 | 487.1133 | 487.1133 | 487.1133 | 487.1133 | 487.1133 | 487.1133 | 487.1133 | 487.1133 | 487.1133 | 487.1133 | 487.1133 | 487.1133 | 487.1133 | 487.1133 | 487.1133 | 487.1133 | 487.1133 | 487.1133 | 487.1133 | 487.1133 | 487.1133 | 487.1133 | 487.1133
[8 empty] | Hydropower - NSD 3 | Moderate | 499.4045 | 499.4045 | 499.4045 | 499.4045 | 499.4045 | 499.4045 | 499.4045 | 499.4045 | 499.4045 | 499.4045 | 499.4045 | 499.4045 | 499.4045 | 499.4045 | 499.4045 | 499.4045 | 499.4045 | 499.4045 | 499.4045 | 499.4045 | 499.4045 | 499.4045 | 499.4045 | 499.4045 | 499.4045 | 499.4045 | 499.4045 | 499.4045 | 499.4045
[8 empty] | Hydropower - NSD 3 | Conservative | 501.9679 | 501.9679 | 501.9679 | 501.9679 | 501.9679 | 501.9679 | 501.9679 | 501.9679 | 501.9679 | 501.9679 | 501.9679 | 501.9679 | 501.9679 | 501.9679 | 501.9679 | 501.9679 | 501.9679 | 501.9679 | 501.9679 | 501.9679 | 501.9679 | 501.9679 | 501.9679 | 501.9679 | 501.9679 | 501.9679 | 501.9679 | 501.9679 | 501.9679
[8 empty] | Hydropower - NSD 4 | Advanced | 439.1973 | 439.1973 | 439.1973 | 439.1973 | 439.1973 | 439.1973 | 439.1973 | 439.1973 | 439.1973 | 439.1973 | 439.1973 | 439.1973 | 439.1973 | 439.1973 | 439.1973 | 439.1973 | 439.1973 | 439.1973 | 439.1973 | 439.1973 | 439.1973 | 439.1973 | 439.1973 | 439.1973 | 439.1973 | 439.1973 | 439.1973 | 439.1973 | 439.1973
[8 empty] | Hydropower - NSD 4 | Moderate | 450.3054 | 450.3054 | 450.3054 | 450.3054 | 450.3054 | 450.3054 | 450.3054 | 450.3054 | 450.3054 | 450.3054 | 450.3054 | 450.3054 | 450.3054 | 450.3054 | 450.3054 | 450.3054 | 450.3054 | 450.3054 | 450.3054 | 450.3054 | 450.3054 | 450.3054 | 450.3054 | 450.3054 | 450.3054 | 450.3054 | 450.3054 | 450.3054 | 450.3054
[8 empty] | Hydropower - NSD 4 | Conservative | 452.6059 | 452.6059 | 452.6059 | 452.6059 | 452.6059 | 452.6059 | 452.6059 | 452.6059 | 452.6059 | 452.6059 | 452.6059 | 452.6059 | 452.6059 | 452.6059 | 452.6059 | 452.6059 | 452.6059 | 452.6059 | 452.6059 | 452.6059 | 452.6059 | 452.6059 | 452.6059 | 452.6059 | 452.6059 | 452.6059 | 452.6059 | 452.6059 | 452.6059
[10 empty] | 2022 | 2023 | 2024 | 2025 | 2026 | 2027 | 2028 | 2029 | 2030 | 2031 | 2032 | 2033 | 2034 | 2035 | 2036 | 2037 | 2038 | 2039 | 2040 | 2041 | 2042 | 2043 | 2044 | 2045 | 2046 | 2047 | 2048 | 2049 | 2050
[7 empty] | Overnight Capital Cost ($/kW) | Hydropower - NPD 1 | Advanced | 3045 | 3045 | 3045 | 3045 | 3015 | 2984 | 2954 | 2923 | 2893 | 2867 | 2841 | 2814 | 2788 | 2762 | 2736 | 2710 | 2683 | 2657 | 2631 | 2631 | 2631 | 2631 | 2631 | 2631 | 2631 | 2631 | 2631 | 2631 | 2631
[8 empty] | Hydropower - NPD 1 | Moderate | 3045 | 3045 | 3045 | 3045 | 3045 | 3045 | 3045 | 3045 | 3045 | 3045 | 3045 | 3045 | 3045 | 3045 | 3045 | 3045 | 3045 | 3045 | 3045 | 3045 | 3045 | 3045 | 3045 | 3045 | 3045 | 3045 | 3045 | 3045 | 3045
[8 empty] | Hydropower - NPD 1 | Conservative | 3045 | 3045 | 3045 | 3045 | 3045 | 3045 | 3045 | 3045 | 3045 | 3045 | 3045 | 3045 | 3045 | 3045 | 3045 | 3045 | 3045 | 3045 | 2923 | 2923 | 2923 | 2923 | 2923 | 2923 | 2923 | 2923 | 2923 | 2923 | 2923
[8 empty] | Hydropower - NPD 2 | Advanced | 5868 | 5868 | 5868 | 5868 | 5283 | 4698 | 4113 | 3528 | 2896 | 2870 | 2844 | 2818 | 2791 | 2765 | 2739 | 2713 | 2687 | 2660 | 2634 | 2634 | 2634 | 2634 | 2634 | 2634 | 2634 | 2634 | 2634 | 2634 | 2634
[8 empty] | Hydropower - NPD 2 | Moderate | 5868 | 5868 | 5868 | 5868 | 5591 | 5314 | 5037 | 4760 | 8492 | 7967 | 7442 | 6918 | 6393 | 5868 | 5868 | 5868 | 5868 | 5868 | 5868 | 5868 | 5868 | 5868 | 5868 | 5868 | 5868 | 5868 | 5868 | 5868 | 5868
[8 empty] | Hydropower - NPD 2 | Conservative | 5868 | 5868 | 5868 | 5868 | 5868 | 5868 | 5868 | 5868 | 3049 | 3049 | 3049 | 3049 | 3049 | 3049 | 3049 | 3049 | 3049 | 3049 | 2927 | 2927 | 2927 | 2927 | 2927 | 2927 | 2927 | 2927 | 2927 | 2927 | 2927
[8 empty] | Hydropower - NPD 3 | Advanced | 6018 | 6018 | 6018 | 6018 | 5466 | 4915 | 4363 | 3811 | 3229 | 3199 | 3170 | 3141 | 3112 | 3082 | 3053 | 3024 | 2995 | 2966 | 2936 | 2936 | 2936 | 2936 | 2936 | 2936 | 2936 | 2936 | 2936 | 2936 | 2936
[8 empty] | Hydropower - NPD 3 | Moderate | 6018 | 6018 | 6018 | 6018 | 5759 | 5501 | 5242 | 4983 | 8287 | 7833 | 7379 | 6926 | 6472 | 6018 | 6018 | 6018 | 6018 | 6018 | 6018 | 6018 | 6018 | 6018 | 6018 | 6018 | 6018 | 6018 | 6018 | 6018 | 6018
[8 empty] | Hydropower - NPD 3 | Conservative | 6018 | 6018 | 6018 | 6018 | 6018 | 6018 | 6018 | 6018 | 3398 | 3398 | 3398 | 3398 | 3398 | 3398 | 3398 | 3398 | 3398 | 3398 | 3263 | 3263 | 3263 | 3263 | 3263 | 3263 | 3263 | 3263 | 3263 | 3263 | 3263
[8 empty] | Hydropower - NPD 4 | Advanced | 13248 | 13248 | 13248 | 13248 | 12172 | 11097 | 10021 | 8946 | 7824 | 7754 | 7683 | 7612 | 7541 | 7470 | 7399 | 7329 | 7258 | 7187 | 7116 | 7116 | 7116 | 7116 | 7116 | 7116 | 7116 | 7116 | 7116 | 7116 | 7116
[8 empty] | Hydropower - NPD 4 | Moderate | 13248 | 13248 | 13248 | 13248 | 12751 | 12255 | 11759 | 11262 | 17216 | 16422 | 15628 | 14835 | 14041 | 13248 | 13248 | 13248 | 13248 | 13248 | 13248 | 13248 | 13248 | 13248 | 13248 | 13248 | 13248 | 13248 | 13248 | 13248 | 13248
[8 empty] | Hydropower - NPD 4 | Conservative | 13248 | 13248 | 13248 | 13248 | 13248 | 13248 | 13248 | 13248 | 8236 | 8236 | 8236 | 8236 | 8236 | 8236 | 8236 | 8236 | 8236 | 8236 | 7907 | 7907 | 7907 | 7907 | 7907 | 7907 | 7907 | 7907 | 7907 | 7907 | 7907
[8 empty] | Hydropower - NPD 5 | Advanced | 4835 | 4835 | 4835 | 4835 | 4918 | 5002 | 5085 | 5169 | 5255 | 5208 | 5160 | 5112 | 5065 | 5017 | 4970 | 4922 | 4875 | 4827 | 4779 | 4779 | 4779 | 4779 | 4779 | 4779 | 4779 | 4779 | 4779 | 4779 | 4779
[8 empty] | Hydropower - NPD 5 | Moderate | 4835 | 4835 | 4835 | 4835 | 4904 | 4974 | 5043 | 5112 | 4532 | 4592 | 4653 | 4714 | 4774 | 4835 | 4835 | 4835 | 4835 | 4835 | 4835 | 4835 | 4835 | 4835 | 4835 | 4835 | 4835 | 4835 | 4835 | 4835 | 4835
[8 empty] | Hydropower - NPD 5 | Conservative | 4835 | 4835 | 4835 | 4835 | 4835 | 4835 | 4835 | 4835 | 5532 | 5532 | 5532 | 5532 | 5532 | 5532 | 5532 | 5532 | 5532 | 5532 | 5310 | 5310 | 5310 | 5310 | 5310 | 5310 | 5310 | 5310 | 5310 | 5310 | 5310
[8 empty] | Hydropower - NPD 6 | Advanced | 7314 | 7314 | 7314 | 7314 | 7441 | 7567 | 7693 | 7819 | 7948 | 7876 | 7804 | 7733 | 7661 | 7589 | 7517 | 7445 | 7373 | 7301 | 7229 | 7229 | 7229 | 7229 | 7229 | 7229 | 7229 | 7229 | 7229 | 7229 | 7229
[8 empty] | Hydropower - NPD 6 | Moderate | 7314 | 7314 | 7314 | 7314 | 7419 | 7524 | 7629 | 7734 | 6856 | 6947 | 7039 | 7131 | 7223 | 7314 | 7314 | 7314 | 7314 | 7314 | 7314 | 7314 | 7314 | 7314 | 7314 | 7314 | 7314 | 7314 | 7314 | 7314 | 7314
[8 empty] | Hydropower - NPD 6 | Conservative | 7314 | 7314 | 7314 | 7314 | 7314 | 7314 | 7314 | 7314 | 8367 | 8367 | 8367 | 8367 | 8367 | 8367 | 8367 | 8367 | 8367 | 8367 | 8032 | 8032 | 8032 | 8032 | 8032 | 8032 | 8032 | 8032 | 8032 | 8032 | 8032
[8 empty] | Hydropower - NPD 7 | Advanced | 14751 | 14751 | 14751 | 14751 | 14255 | 13760 | 13264 | 12768 | 12272 | 12161 | 12049 | 11938 | 11827 | 11716 | 11605 | 11494 | 11383 | 11272 | 11161 | 11161 | 11161 | 11161 | 11161 | 11161 | 11161 | 11161 | 11161 | 11161 | 11161
[8 empty] | Hydropower - NPD 7 | Moderate | 14751 | 14751 | 14751 | 14751 | 14568 | 14385 | 14201 | 14018 | 15798 | 15589 | 15379 | 15170 | 14961 | 14751 | 14751 | 14751 | 14751 | 14751 | 14751 | 14751 | 14751 | 14751 | 14751 | 14751 | 14751 | 14751 | 14751 | 14751 | 14751
[8 empty] | Hydropower - NPD 7 | Conservative | 14751 | 14751 | 14751 | 14751 | 14751 | 14751 | 14751 | 14751 | 12918 | 12918 | 12918 | 12918 | 12918 | 12918 | 12918 | 12918 | 12918 | 12918 | 12401 | 12401 | 12401 | 12401 | 12401 | 12401 | 12401 | 12401 | 12401 | 12401 | 12401
[8 empty] | Hydropower - NPD 8 | Advanced | 20043 | 20043 | 20043 | 20043 | 19751 | 19460 | 19169 | 18878 | 18584 | 18416 | 18248 | 18079 | 17911 | 17743 | 17575 | 17406 | 17238 | 17070 | 16902 | 16902 | 16902 | 16902 | 16902 | 16902 | 16902 | 16902 | 16902 | 16902 | 16902
[8 empty] | Hydropower - NPD 8 | Moderate | 20043 | 20043 | 20043 | 20043 | 19995 | 19947 | 19899 | 19852 | 20287 | 20238 | 20189 | 20140 | 20092 | 20043 | 20043 | 20043 | 20043 | 20043 | 20043 | 20043 | 20043 | 20043 | 20043 | 20043 | 20043 | 20043 | 20043 | 20043 | 20043
[8 empty] | Hydropower - NPD 8 | Conservative | 20043 | 20043 | 20043 | 20043 | 20043 | 20043 | 20043 | 20043 | 19562 | 19562 | 19562 | 19562 | 19562 | 19562 | 19562 | 19562 | 19562 | 19562 | 18780 | 18780 | 18780 | 18780 | 18780 | 18780 | 18780 | 18780 | 18780 | 18780 | 18780
[8 empty] | Hydropower - NSD 1 | Advanced | 8352 | 8352 | 8352 | 8352 | 8352 | 8352 | 8352 | 8352 | 8352 | 8352 | 8352 | 8352 | 8352 | 8352 | 8352 | 8352 | 8352 | 8352 | 8352 | 8352 | 8352 | 8352 | 8352 | 8352 | 8352 | 8352 | 8352 | 8352 | 8352
[8 empty] | Hydropower - NSD 1 | Moderate | 8567 | 8567 | 8567 | 8567 | 8567 | 8567 | 8567 | 8567 | 8567 | 8567 | 8567 | 8567 | 8567 | 8567 | 8567 | 8567 | 8567 | 8567 | 8567 | 8567 | 8567 | 8567 | 8567 | 8567 | 8567 | 8567 | 8567 | 8567 | 8567
[8 empty] | Hydropower - NSD 1 | Conservative | 8611 | 8611 | 8611 | 8611 | 8611 | 8611 | 8611 | 8611 | 8611 | 8611 | 8611 | 8611 | 8611 | 8611 | 8611 | 8611 | 8611 | 8611 | 8611 | 8611 | 8611 | 8611 | 8611 | 8611 | 8611 | 8611 | 8611 | 8611 | 8611
[8 empty] | Hydropower - NSD 2 | Advanced | 7456 | 7456 | 7456 | 7456 | 7456 | 7456 | 7456 | 7456 | 7456 | 7456 | 7456 | 7456 | 7456 | 7456 | 7456 | 7456 | 7456 | 7456 | 7456 | 7456 | 7456 | 7456 | 7456 | 7456 | 7456 | 7456 | 7456 | 7456 | 7456
[8 empty] | Hydropower - NSD 2 | Moderate | 7648 | 7648 | 7648 | 7648 | 7648 | 7648 | 7648 | 7648 | 7648 | 7648 | 7648 | 7648 | 7648 | 7648 | 7648 | 7648 | 7648 | 7648 | 7648 | 7648 | 7648 | 7648 | 7648 | 7648 | 7648 | 7648 | 7648 | 7648 | 7648
[8 empty] | Hydropower - NSD 2 | Conservative | 7687 | 7687 | 7687 | 7687 | 7687 | 7687 | 7687 | 7687 | 7687 | 7687 | 7687 | 7687 | 7687 | 7687 | 7687 | 7687 | 7687 | 7687 | 7687 | 7687 | 7687 | 7687 | 7687 | 7687 | 7687 | 7687 | 7687 | 7687 | 7687
[8 empty] | Hydropower - NSD 3 | Advanced | 7303 | 7303 | 7303 | 7303 | 7303 | 7303 | 7303 | 7303 | 7303 | 7303 | 7303 | 7303 | 7303 | 7303 | 7303 | 7303 | 7303 | 7303 | 7303 | 7303 | 7303 | 7303 | 7303 | 7303 | 7303 | 7303 | 7303 | 7303 | 7303
[8 empty] | Hydropower - NSD 3 | Moderate | 7490 | 7490 | 7490 | 7490 | 7490 | 7490 | 7490 | 7490 | 7490 | 7490 | 7490 | 7490 | 7490 | 7490 | 7490 | 7490 | 7490 | 7490 | 7490 | 7490 | 7490 | 7490 | 7490 | 7490 | 7490 | 7490 | 7490 | 7490 | 7490
[8 empty] | Hydropower - NSD 3 | Conservative | 7529 | 7529 | 7529 | 7529 | 7529 | 7529 | 7529 | 7529 | 7529 | 7529 | 7529 | 7529 | 7529 | 7529 | 7529 | 7529 | 7529 | 7529 | 7529 | 7529 | 7529 | 7529 | 7529 | 7529 | 7529 | 7529 | 7529 | 7529 | 7529
[8 empty] | Hydropower - NSD 4 | Advanced | 6574 | 6574 | 6574 | 6574 | 6574 | 6574 | 6574 | 6574 | 6574 | 6574 | 6574 | 6574 | 6574 | 6574 | 6574 | 6574 | 6574 | 6574 | 6574 | 6574 | 6574 | 6574 | 6574 | 6574 | 6574 | 6574 | 6574 | 6574 | 6574
[8 empty] | Hydropower - NSD 4 | Moderate | 6743 | 6743 | 6743 | 6743 | 6743 | 6743 | 6743 | 6743 | 6743 | 6743 | 6743 | 6743 | 6743 | 6743 | 6743 | 6743 | 6743 | 6743 | 6743 | 6743 | 6743 | 6743 | 6743 | 6743 | 6743 | 6743 | 6743 | 6743 | 6743
[8 empty] | Hydropower - NSD 4 | Conservative | 6778 | 6778 | 6778 | 6778 | 6778 | 6778 | 6778 | 6778 | 6778 | 6778 | 6778 | 6778 | 6778 | 6778 | 6778 | 6778 | 6778 | 6778 | 6778 | 6778 | 6778 | 6778 | 6778 | 6778 | 6778 | 6778 | 6778 | 6778 | 6778
[10 empty] | 2022 | 2023 | 2024 | 2025 | 2026 | 2027 | 2028 | 2029 | 2030 | 2031 | 2032 | 2033 | 2034 | 2035 | 2036 | 2037 | 2038 | 2039 | 2040 | 2041 | 2042 | 2043 | 2044 | 2045 | 2046 | 2047 | 2048 | 2049 | 2050
[7 empty] | Fixed Operation and Maintenance Expenses ($/kW-yr) | Hydropower - NPD 1 | Advanced | 92 | 92 | 92 | 92 | 92 | 92 | 92 | 92 | 92 | 87 | 87 | 87 | 87 | 87 | 87 | 87 | 87 | 87 | 87 | 79 | 79 | 79 | 79 | 79 | 79 | 79 | 79 | 79 | 79
[8 empty] | Hydropower - NPD 1 | Moderate | 92 | 92 | 92 | 92 | 92 | 92 | 92 | 92 | 92 | 92 | 92 | 92 | 92 | 92 | 92 | 92 | 92 | 92 | 92 | 88 | 88 | 88 | 88 | 88 | 88 | 88 | 88 | 88 | 88
[8 empty] | Hydropower - NPD 1 | Conservative | 92 | 92 | 92 | 92 | 92 | 92 | 92 | 92 | 92 | 92 | 92 | 92 | 92 | 92 | 92 | 92 | 92 | 92 | 92 | 92 | 92 | 92 | 92 | 92 | 92 | 92 | 92 | 92 | 92
[8 empty] | Hydropower - NPD 2 | Advanced | 93 | 93 | 93 | 93 | 93 | 93 | 93 | 93 | 93 | 89 | 89 | 89 | 89 | 89 | 89 | 89 | 89 | 89 | 89 | 81 | 81 | 81 | 81 | 81 | 81 | 81 | 81 | 81 | 81
[8 empty] | Hydropower - NPD 2 | Moderate | 93 | 93 | 93 | 93 | 93 | 93 | 93 | 93 | 93 | 93 | 93 | 93 | 93 | 93 | 93 | 93 | 93 | 93 | 93 | 90 | 90 | 90 | 90 | 90 | 90 | 90 | 90 | 90 | 90
[8 empty] | Hydropower - NPD 2 | Conservative | 93 | 93 | 93 | 93 | 93 | 93 | 93 | 93 | 93 | 93 | 93 | 93 | 93 | 93 | 93 | 93 | 93 | 93 | 93 | 93 | 93 | 93 | 93 | 93 | 93 | 93 | 93 | 93 | 93
[8 empty] | Hydropower - NPD 3 | Advanced | 113 | 113 | 113 | 113 | 113 | 113 | 113 | 113 | 113 | 107 | 107 | 107 | 107 | 107 | 107 | 107 | 107 | 107 | 107 | 97 | 97 | 97 | 97 | 97 | 97 | 97 | 97 | 97 | 97
[8 empty] | Hydropower - NPD 3 | Moderate | 113 | 113 | 113 | 113 | 113 | 113 | 113 | 113 | 113 | 113 | 113 | 113 | 113 | 113 | 113 | 113 | 113 | 113 | 113 | 108 | 108 | 108 | 108 | 108 | 108 | 108 | 108 | 108 | 108
[8 empty] | Hydropower - NPD 3 | Conservative | 113 | 113 | 113 | 113 | 113 | 113 | 113 | 113 | 113 | 113 | 113 | 113 | 113 | 113 | 113 | 113 | 113 | 113 | 113 | 113 | 113 | 113 | 113 | 113 | 113 | 113 | 113 | 113 | 113
[8 empty] | Hydropower - NPD 4 | Advanced | 188 | 188 | 188 | 188 | 188 | 188 | 188 | 188 | 188 | 179 | 179 | 179 | 179 | 179 | 179 | 179 | 179 | 179 | 179 | 163 | 163 | 163 | 163 | 163 | 163 | 163 | 163 | 163 | 163
[8 empty] | Hydropower - NPD 4 | Moderate | 188 | 188 | 188 | 188 | 188 | 188 | 188 | 188 | 188 | 188 | 188 | 188 | 188 | 188 | 188 | 188 | 188 | 188 | 188 | 181 | 181 | 181 | 181 | 181 | 181 | 181 | 181 | 181 | 181
[8 empty] | Hydropower - NPD 4 | Conservative | 188 | 188 | 188 | 188 | 188 | 188 | 188 | 188 | 188 | 188 | 188 | 188 | 188 | 188 | 188 | 188 | 188 | 188 | 188 | 188 | 188 | 188 | 188 | 188 | 188 | 188 | 188 | 188 | 188
[8 empty] | Hydropower - NPD 5 | Advanced | 34 | 34 | 34 | 34 | 34 | 34 | 34 | 34 | 34 | 33 | 33 | 33 | 33 | 33 | 33 | 33 | 33 | 33 | 33 | 30 | 30 | 30 | 30 | 30 | 30 | 30 | 30 | 30 | 30
[8 empty] | Hydropower - NPD 5 | Moderate | 34 | 34 | 34 | 34 | 34 | 34 | 34 | 34 | 34 | 34 | 34 | 34 | 34 | 34 | 34 | 34 | 34 | 34 | 34 | 33 | 33 | 33 | 33 | 33 | 33 | 33 | 33 | 33 | 33
[8 empty] | Hydropower - NPD 5 | Conservative | 34 | 34 | 34 | 34 | 34 | 34 | 34 | 34 | 34 | 34 | 34 | 34 | 34 | 34 | 34 | 34 | 34 | 34 | 34 | 34 | 34 | 34 | 34 | 34 | 34 | 34 | 34 | 34 | 34
[8 empty] | Hydropower - NPD 6 | Advanced | 39 | 39 | 39 | 39 | 39 | 39 | 39 | 39 | 39 | 37 | 37 | 37 | 37 | 37 | 37 | 37 | 37 | 37 | 37 | 33 | 33 | 33 | 33 | 33 | 33 | 33 | 33 | 33 | 33
[8 empty] | Hydropower - NPD 6 | Moderate | 39 | 39 | 39 | 39 | 39 | 39 | 39 | 39 | 39 | 39 | 39 | 39 | 39 | 39 | 39 | 39 | 39 | 39 | 39 | 37 | 37 | 37 | 37 | 37 | 37 | 37 | 37 | 37 | 37
[8 empty] | Hydropower - NPD 6 | Conservative | 39 | 39 | 39 | 39 | 39 | 39 | 39 | 39 | 39 | 39 | 39 | 39 | 39 | 39 | 39 | 39 | 39 | 39 | 39 | 39 | 39 | 39 | 39 | 39 | 39 | 39 | 39 | 39 | 39
[8 empty] | Hydropower - NPD 7 | Advanced | 67 | 67 | 67 | 67 | 67 | 67 | 67 | 67 | 67 | 63 | 63 | 63 | 63 | 63 | 63 | 63 | 63 | 63 | 63 | 58 | 58 | 58 | 58 | 58 | 58 | 58 | 58 | 58 | 58
[8 empty] | Hydropower - NPD 7 | Moderate | 67 | 67 | 67 | 67 | 67 | 67 | 67 | 67 | 67 | 67 | 67 | 67 | 67 | 67 | 67 | 67 | 67 | 67 | 67 | 64 | 64 | 64 | 64 | 64 | 64 | 64 | 64 | 64 | 64
[8 empty] | Hydropower - NPD 7 | Conservative | 67 | 67 | 67 | 67 | 67 | 67 | 67 | 67 | 67 | 67 | 67 | 67 | 67 | 67 | 67 | 67 | 67 | 67 | 67 | 67 | 67 | 67 | 67 | 67 | 67 | 67 | 67 | 67 | 67
[8 empty] | Hydropower - NPD 8 | Advanced | 204 | 204 | 204 | 204 | 204 | 204 | 204 | 204 | 204 | 194 | 194 | 194 | 194 | 194 | 194 | 194 | 194 | 194 | 194 | 176 | 176 | 176 | 176 | 176 | 176 | 176 | 176 | 176 | 176
[8 empty] | Hydropower - NPD 8 | Moderate | 204 | 204 | 204 | 204 | 204 | 204 | 204 | 204 | 204 | 204 | 204 | 204 | 204 | 204 | 204 | 204 | 204 | 204 | 204 | 196 | 196 | 196 | 196 | 196 | 196 | 196 | 196 | 196 | 196
[8 empty] | Hydropower - NPD 8 | Conservative | 204 | 204 | 204 | 204 | 204 | 204 | 204 | 204 | 204 | 204 | 204 | 204 | 204 | 204 | 204 | 204 | 204 | 204 | 204 | 204 | 204 | 204 | 204 | 204 | 204 | 204 | 204 | 204 | 204
[8 empty] | Hydropower - NSD 1 | Advanced | 129 | 125 | 121 | 117 | 112 | 109 | 105 | 102 | 98 | 95 | 92 | 88 | 86 | 82 | 80 | 77 | 77 | 77 | 76 | 76 | 76 | 74 | 74 | 73 | 73 | 73 | 72 | 72 | 72
[8 empty] | Hydropower - NSD 1 | Moderate | 155 | 155 | 155 | 155 | 155 | 155 | 155 | 155 | 155 | 155 | 155 | 155 | 155 | 155 | 155 | 155 | 155 | 155 | 155 | 155 | 155 | 155 | 155 | 155 | 155 | 155 | 155 | 155 | 155
[8 empty] | Hydropower - NSD 1 | Conservative | 155 | 155 | 155 | 155 | 155 | 155 | 155 | 155 | 155 | 155 | 155 | 155 | 155 | 155 | 155 | 155 | 155 | 155 | 155 | 155 | 155 | 155 | 155 | 155 | 155 | 155 | 155 | 155 | 155
[8 empty] | Hydropower - NSD 2 | Advanced | 42 | 41 | 39 | 38 | 37 | 35 | 34 | 33 | 32 | 31 | 30 | 29 | 27 | 27 | 26 | 25 | 25 | 25 | 25 | 24 | 24 | 24 | 24 | 24 | 24 | 24 | 24 | 24 | 23
[8 empty] | Hydropower - NSD 2 | Moderate | 50 | 50 | 50 | 50 | 50 | 50 | 50 | 50 | 50 | 50 | 50 | 50 | 50 | 50 | 50 | 50 | 50 | 50 | 50 | 50 | 50 | 50 | 50 | 50 | 50 | 50 | 50 | 50 | 50
[8 empty] | Hydropower - NSD 2 | Conservative | 50 | 50 | 50 | 50 | 50 | 50 | 50 | 50 | 50 | 50 | 50 | 50 | 50 | 50 | 50 | 50 | 50 | 50 | 50 | 50 | 50 | 50 | 50 | 50 | 50 | 50 | 50 | 50 | 50
[8 empty] | Hydropower - NSD 3 | Advanced | 121 | 118 | 113 | 110 | 106 | 103 | 98 | 96 | 93 | 89 | 86 | 84 | 80 | 78 | 76 | 72 | 72 | 72 | 71 | 71 | 71 | 70 | 70 | 70 | 69 | 69 | 69 | 68 | 68
[8 empty] | Hydropower - NSD 3 | Moderate | 145 | 145 | 145 | 145 | 145 | 145 | 145 | 145 | 145 | 145 | 145 | 145 | 145 | 145 | 145 | 145 | 145 | 145 | 145 | 145 | 145 | 145 | 145 | 145 | 145 | 145 | 145 | 145 | 145
[8 empty] | Hydropower - NSD 3 | Conservative | 145 | 145 | 145 | 145 | 145 | 145 | 145 | 145 | 145 | 145 | 145 | 145 | 145 | 145 | 145 | 145 | 145 | 145 | 145 | 145 | 145 | 145 | 145 | 145 | 145 | 145 | 145 | 145 | 145
[8 empty] | Hydropower - NSD 4 | Advanced | 30 | 29 | 27 | 27 | 26 | 25 | 24 | 24 | 23 | 22 | 22 | 21 | 19 | 19 | 18 | 18 | 17 | 17 | 17 | 17 | 17 | 17 | 17 | 17 | 17 | 17 | 17 | 17 | 17
[8 empty] | Hydropower - NSD 4 | Moderate | 35 | 35 | 35 | 35 | 35 | 35 | 35 | 35 | 35 | 35 | 35 | 35 | 35 | 35 | 35 | 35 | 35 | 35 | 35 | 35 | 35 | 35 | 35 | 35 | 35 | 35 | 35 | 35 | 35
[8 empty] | Hydropower - NSD 4 | Conservative | 35 | 35 | 35 | 35 | 35 | 35 | 35 | 35 | 35 | 35 | 35 | 35 | 35 | 35 | 35 | 35 | 35 | 35 | 35 | 35 | 35 | 35 | 35 | 35 | 35 | 35 | 35 | 35 | 35
[10 empty] | 2022 | 2023 | 2024 | 2025 | 2026 | 2027 | 2028 | 2029 | 2030 | 2031 | 2032 | 2033 | 2034 | 2035 | 2036 | 2037 | 2038 | 2039 | 2040 | 2041 | 2042 | 2043 | 2044 | 2045 | 2046 | 2047 | 2048 | 2049 | 2050
[7 empty] | Variable Operation and Maintenance Expenses ($/MWh) | Hydropower - NPD 1 | Advanced | 0 | 0 | 0 | 0 | 0 | 0 | 0 | 0 | 0 | 0 | 0 | 0 | 0 | 0 | 0 | 0 | 0 | 0 | 0 | 0 | 0 | 0 | 0 | 0 | 0 | 0 | 0 | 0 | 0
[8 empty] | Hydropower - NPD 1 | Moderate | 0 | 0 | 0 | 0 | 0 | 0 | 0 | 0 | 0 | 0 | 0 | 0 | 0 | 0 | 0 | 0 | 0 | 0 | 0 | 0 | 0 | 0 | 0 | 0 | 0 | 0 | 0 | 0 | 0
[8 empty] | Hydropower - NPD 1 | Conservative | 0 | 0 | 0 | 0 | 0 | 0 | 0 | 0 | 0 | 0 | 0 | 0 | 0 | 0 | 0 | 0 | 0 | 0 | 0 | 0 | 0 | 0 | 0 | 0 | 0 | 0 | 0 | 0 | 0
[8 empty] | Hydropower - NPD 2 | Advanced | 0 | 0 | 0 | 0 | 0 | 0 | 0 | 0 | 0 | 0 | 0 | 0 | 0 | 0 | 0 | 0 | 0 | 0 | 0 | 0 | 0 | 0 | 0 | 0 | 0 | 0 | 0 | 0 | 0
[8 empty] | Hydropower - NPD 2 | Moderate | 0 | 0 | 0 | 0 | 0 | 0 | 0 | 0 | 0 | 0 | 0 | 0 | 0 | 0 | 0 | 0 | 0 | 0 | 0 | 0 | 0 | 0 | 0 | 0 | 0 | 0 | 0 | 0 | 0
[8 empty] | Hydropower - NPD 2 | Conservative | 0 | 0 | 0 | 0 | 0 | 0 | 0 | 0 | 0 | 0 | 0 | 0 | 0 | 0 | 0 | 0 | 0 | 0 | 0 | 0 | 0 | 0 | 0 | 0 | 0 | 0 | 0 | 0 | 0
[8 empty] | Hydropower - NPD 3 | Advanced | 0 | 0 | 0 | 0 | 0 | 0 | 0 | 0 | 0 | 0 | 0 | 0 | 0 | 0 | 0 | 0 | 0 | 0 | 0 | 0 | 0 | 0 | 0 | 0 | 0 | 0 | 0 | 0 | 0
[8 empty] | Hydropower - NPD 3 | Moderate | 0 | 0 | 0 | 0 | 0 | 0 | 0 | 0 | 0 | 0 | 0 | 0 | 0 | 0 | 0 | 0 | 0 | 0 | 0 | 0 | 0 | 0 | 0 | 0 | 0 | 0 | 0 | 0 | 0
[8 empty] | Hydropower - NPD 3 | Conservative | 0 | 0 | 0 | 0 | 0 | 0 | 0 | 0 | 0 | 0 | 0 | 0 | 0 | 0 | 0 | 0 | 0 | 0 | 0 | 0 | 0 | 0 | 0 | 0 | 0 | 0 | 0 | 0 | 0
[8 empty] | Hydropower - NPD 4 | Advanced | 0 | 0 | 0 | 0 | 0 | 0 | 0 | 0 | 0 | 0 | 0 | 0 | 0 | 0 | 0 | 0 | 0 | 0 | 0 | 0 | 0 | 0 | 0 | 0 | 0 | 0 | 0 | 0 | 0
[8 empty] | Hydropower - NPD 4 | Moderate | 0 | 0 | 0 | 0 | 0 | 0 | 0 | 0 | 0 | 0 | 0 | 0 | 0 | 0 | 0 | 0 | 0 | 0 | 0 | 0 | 0 | 0 | 0 | 0 | 0 | 0 | 0 | 0 | 0
[8 empty] | Hydropower - NPD 4 | Conservative | 0 | 0 | 0 | 0 | 0 | 0 | 0 | 0 | 0 | 0 | 0 | 0 | 0 | 0 | 0 | 0 | 0 | 0 | 0 | 0 | 0 | 0 | 0 | 0 | 0 | 0 | 0 | 0 | 0
[8 empty] | Hydropower - NPD 5 | Advanced | 0 | 0 | 0 | 0 | 0 | 0 | 0 | 0 | 0 | 0 | 0 | 0 | 0 | 0 | 0 | 0 | 0 | 0 | 0 | 0 | 0 | 0 | 0 | 0 | 0 | 0 | 0 | 0 | 0
[8 empty] | Hydropower - NPD 5 | Moderate | 0 | 0 | 0 | 0 | 0 | 0 | 0 | 0 | 0 | 0 | 0 | 0 | 0 | 0 | 0 | 0 | 0 | 0 | 0 | 0 | 0 | 0 | 0 | 0 | 0 | 0 | 0 | 0 | 0
[8 empty] | Hydropower - NPD 5 | Conservative | 0 | 0 | 0 | 0 | 0 | 0 | 0 | 0 | 0 | 0 | 0 | 0 | 0 | 0 | 0 | 0 | 0 | 0 | 0 | 0 | 0 | 0 | 0 | 0 | 0 | 0 | 0 | 0 | 0
[8 empty] | Hydropower - NPD 6 | Advanced | 0 | 0 | 0 | 0 | 0 | 0 | 0 | 0 | 0 | 0 | 0 | 0 | 0 | 0 | 0 | 0 | 0 | 0 | 0 | 0 | 0 | 0 | 0 | 0 | 0 | 0 | 0 | 0 | 0
[8 empty] | Hydropower - NPD 6 | Moderate | 0 | 0 | 0 | 0 | 0 | 0 | 0 | 0 | 0 | 0 | 0 | 0 | 0 | 0 | 0 | 0 | 0 | 0 | 0 | 0 | 0 | 0 | 0 | 0 | 0 | 0 | 0 | 0 | 0
[8 empty] | Hydropower - NPD 6 | Conservative | 0 | 0 | 0 | 0 | 0 | 0 | 0 | 0 | 0 | 0 | 0 | 0 | 0 | 0 | 0 | 0 | 0 | 0 | 0 | 0 | 0 | 0 | 0 | 0 | 0 | 0 | 0 | 0 | 0
[8 empty] | Hydropower - NPD 7 | Advanced | 0 | 0 | 0 | 0 | 0 | 0 | 0 | 0 | 0 | 0 | 0 | 0 | 0 | 0 | 0 | 0 | 0 | 0 | 0 | 0 | 0 | 0 | 0 | 0 | 0 | 0 | 0 | 0 | 0
[8 empty] | Hydropower - NPD 7 | Moderate | 0 | 0 | 0 | 0 | 0 | 0 | 0 | 0 | 0 | 0 | 0 | 0 | 0 | 0 | 0 | 0 | 0 | 0 | 0 | 0 | 0 | 0 | 0 | 0 | 0 | 0 | 0 | 0 | 0
[8 empty] | Hydropower - NPD 7 | Conservative | 0 | 0 | 0 | 0 | 0 | 0 | 0 | 0 | 0 | 0 | 0 | 0 | 0 | 0 | 0 | 0 | 0 | 0 | 0 | 0 | 0 | 0 | 0 | 0 | 0 | 0 | 0 | 0 | 0
[8 empty] | Hydropower - NPD 8 | Advanced | 0 | 0 | 0 | 0 | 0 | 0 | 0 | 0 | 0 | 0 | 0 | 0 | 0 | 0 | 0 | 0 | 0 | 0 | 0 | 0 | 0 | 0 | 0 | 0 | 0 | 0 | 0 | 0 | 0
[8 empty] | Hydropower - NPD 8 | Moderate | 0 | 0 | 0 | 0 | 0 | 0 | 0 | 0 | 0 | 0 | 0 | 0 | 0 | 0 | 0 | 0 | 0 | 0 | 0 | 0 | 0 | 0 | 0 | 0 | 0 | 0 | 0 | 0 | 0
[8 empty] | Hydropower - NPD 8 | Conservative | 0 | 0 | 0 | 0 | 0 | 0 | 0 | 0 | 0 | 0 | 0 | 0 | 0 | 0 | 0 | 0 | 0 | 0 | 0 | 0 | 0 | 0 | 0 | 0 | 0 | 0 | 0 | 0 | 0
[8 empty] | Hydropower - NSD 1 | Advanced | 0 | 0 | 0 | 0 | 0 | 0 | 0 | 0 | 0 | 0 | 0 | 0 | 0 | 0 | 0 | 0 | 0 | 0 | 0 | 0 | 0 | 0 | 0 | 0 | 0 | 0 | 0 | 0 | 0
[8 empty] | Hydropower - NSD 1 | Moderate | 0 | 0 | 0 | 0 | 0 | 0 | 0 | 0 | 0 | 0 | 0 | 0 | 0 | 0 | 0 | 0 | 0 | 0 | 0 | 0 | 0 | 0 | 0 | 0 | 0 | 0 | 0 | 0 | 0
[8 empty] | Hydropower - NSD 1 | Conservative | 0 | 0 | 0 | 0 | 0 | 0 | 0 | 0 | 0 | 0 | 0 | 0 | 0 | 0 | 0 | 0 | 0 | 0 | 0 | 0 | 0 | 0 | 0 | 0 | 0 | 0 | 0 | 0 | 0
[8 empty] | Hydropower - NSD 2 | Advanced | 0 | 0 | 0 | 0 | 0 | 0 | 0 | 0 | 0 | 0 | 0 | 0 | 0 | 0 | 0 | 0 | 0 | 0 | 0 | 0 | 0 | 0 | 0 | 0 | 0 | 0 | 0 | 0 | 0
[8 empty] | Hydropower - NSD 2 | Moderate | 0 | 0 | 0 | 0 | 0 | 0 | 0 | 0 | 0 | 0 | 0 | 0 | 0 | 0 | 0 | 0 | 0 | 0 | 0 | 0 | 0 | 0 | 0 | 0 | 0 | 0 | 0 | 0 | 0
[8 empty] | Hydropower - NSD 2 | Conservative | 0 | 0 | 0 | 0 | 0 | 0 | 0 | 0 | 0 | 0 | 0 | 0 | 0 | 0 | 0 | 0 | 0 | 0 | 0 | 0 | 0 | 0 | 0 | 0 | 0 | 0 | 0 | 0 | 0
[8 empty] | Hydropower - NSD 3 | Advanced | 0 | 0 | 0 | 0 | 0 | 0 | 0 | 0 | 0 | 0 | 0 | 0 | 0 | 0 | 0 | 0 | 0 | 0 | 0 | 0 | 0 | 0 | 0 | 0 | 0 | 0 | 0 | 0 | 0
[8 empty] | Hydropower - NSD 3 | Moderate | 0 | 0 | 0 | 0 | 0 | 0 | 0 | 0 | 0 | 0 | 0 | 0 | 0 | 0 | 0 | 0 | 0 | 0 | 0 | 0 | 0 | 0 | 0 | 0 | 0 | 0 | 0 | 0 | 0
[8 empty] | Hydropower - NSD 3 | Conservative | 0 | 0 | 0 | 0 | 0 | 0 | 0 | 0 | 0 | 0 | 0 | 0 | 0 | 0 | 0 | 0 | 0 | 0 | 0 | 0 | 0 | 0 | 0 | 0 | 0 | 0 | 0 | 0 | 0
[8 empty] | Hydropower - NSD 4 | Advanced | 0 | 0 | 0 | 0 | 0 | 0 | 0 | 0 | 0 | 0 | 0 | 0 | 0 | 0 | 0 | 0 | 0 | 0 | 0 | 0 | 0 | 0 | 0 | 0 | 0 | 0 | 0 | 0 | 0
[8 empty] | Hydropower - NSD 4 | Moderate | 0 | 0 | 0 | 0 | 0 | 0 | 0 | 0 | 0 | 0 | 0 | 0 | 0 | 0 | 0 | 0 | 0 | 0 | 0 | 0 | 0 | 0 | 0 | 0 | 0 | 0 | 0 | 0 | 0
[8 empty] | Hydropower - NSD 4 | Conservative | 0 | 0 | 0 | 0 | 0 | 0 | 0 | 0 | 0 | 0 | 0 | 0 | 0 | 0 | 0 | 0 | 0 | 0 | 0 | 0 | 0 | 0 | 0 | 0 | 0 | 0 | 0 | 0 | 0
[10 empty] | 2022 | 2023 | 2024 | 2025 | 2026 | 2027 | 2028 | 2029 | 2030 | 2031 | 2032 | 2033 | 2034 | 2035 | 2036 | 2037 | 2038 | 2039 | 2040 | 2041 | 2042 | 2043 | 2044 | 2045 | 2046 | 2047 | 2048 | 2049 | 2050
[5 empty] | Grid Connection Costs |  | Grid Connection Costs (GCC) ($/kW) | Hydropower - NPD 1 | Advanced | 0 | 0 | 0 | 0 | 0 | 0 | 0 | 0 | 0 | 0 | 0 | 0 | 0 | 0 | 0 | 0 | 0 | 0 | 0 | 0 | 0 | 0 | 0 | 0 | 0 | 0 | 0 | 0 | 0
[8 empty] | Hydropower - NPD 1 | Moderate | 0 | 0 | 0 | 0 | 0 | 0 | 0 | 0 | 0 | 0 | 0 | 0 | 0 | 0 | 0 | 0 | 0 | 0 | 0 | 0 | 0 | 0 | 0 | 0 | 0 | 0 | 0 | 0 | 0
[8 empty] | Hydropower - NPD 1 | Conservative | 0 | 0 | 0 | 0 | 0 | 0 | 0 | 0 | 0 | 0 | 0 | 0 | 0 | 0 | 0 | 0 | 0 | 0 | 0 | 0 | 0 | 0 | 0 | 0 | 0 | 0 | 0 | 0 | 0
[8 empty] | Hydropower - NPD 2 | Advanced | 104 | 104 | 104 | 104 | 104 | 104 | 104 | 104 | 104 | 99 | 99 | 99 | 99 | 99 | 99 | 99 | 99 | 99 | 99 | 90 | 90 | 90 | 90 | 90 | 90 | 90 | 90 | 90 | 90
[8 empty] | Hydropower - NPD 2 | Moderate | 104 | 104 | 104 | 104 | 104 | 104 | 104 | 104 | 104 | 104 | 104 | 104 | 104 | 104 | 104 | 104 | 104 | 104 | 104 | 104 | 104 | 104 | 104 | 104 | 104 | 104 | 104 | 104 | 104
[8 empty] | Hydropower - NPD 2 | Conservative | 104 | 104 | 104 | 104 | 104 | 104 | 104 | 104 | 104 | 104 | 104 | 104 | 104 | 104 | 104 | 104 | 104 | 104 | 104 | 100 | 100 | 100 | 100 | 100 | 100 | 100 | 100 | 100 | 100
[8 empty] | Hydropower - NPD 3 | Advanced | 77 | 77 | 77 | 77 | 77 | 77 | 77 | 77 | 77 | 73 | 73 | 73 | 73 | 73 | 73 | 73 | 73 | 73 | 73 | 66 | 66 | 66 | 66 | 66 | 66 | 66 | 66 | 66 | 66
[8 empty] | Hydropower - NPD 3 | Moderate | 77 | 77 | 77 | 77 | 77 | 77 | 77 | 77 | 77 | 77 | 77 | 77 | 77 | 77 | 77 | 77 | 77 | 77 | 77 | 77 | 77 | 77 | 77 | 77 | 77 | 77 | 77 | 77 | 77
[8 empty] | Hydropower - NPD 3 | Conservative | 77 | 77 | 77 | 77 | 77 | 77 | 77 | 77 | 77 | 77 | 77 | 77 | 77 | 77 | 77 | 77 | 77 | 77 | 77 | 73 | 73 | 73 | 73 | 73 | 73 | 73 | 73 | 73 | 73
[8 empty] | Hydropower - NPD 4 | Advanced | 129 | 129 | 129 | 129 | 129 | 129 | 129 | 129 | 129 | 122 | 122 | 122 | 122 | 122 | 122 | 122 | 122 | 122 | 122 | 111 | 111 | 111 | 111 | 111 | 111 | 111 | 111 | 111 | 111
[8 empty] | Hydropower - NPD 4 | Moderate | 129 | 129 | 129 | 129 | 129 | 129 | 129 | 129 | 129 | 129 | 129 | 129 | 129 | 129 | 129 | 129 | 129 | 129 | 129 | 129 | 129 | 129 | 129 | 129 | 129 | 129 | 129 | 129 | 129
[8 empty] | Hydropower - NPD 4 | Conservative | 129 | 129 | 129 | 129 | 129 | 129 | 129 | 129 | 129 | 129 | 129 | 129 | 129 | 129 | 129 | 129 | 129 | 129 | 129 | 124 | 124 | 124 | 124 | 124 | 124 | 124 | 124 | 124 | 124
[8 empty] | Hydropower - NPD 5 | Advanced | 69 | 69 | 69 | 69 | 69 | 69 | 69 | 69 | 69 | 72 | 72 | 72 | 72 | 72 | 72 | 72 | 72 | 72 | 72 | 66 | 66 | 66 | 66 | 66 | 66 | 66 | 66 | 66 | 66
[8 empty] | Hydropower - NPD 5 | Moderate | 69 | 69 | 69 | 69 | 69 | 69 | 69 | 69 | 69 | 69 | 69 | 69 | 69 | 69 | 69 | 69 | 69 | 69 | 69 | 69 | 69 | 69 | 69 | 69 | 69 | 69 | 69 | 69 | 69
[8 empty] | Hydropower - NPD 5 | Conservative | 69 | 69 | 69 | 69 | 69 | 69 | 69 | 69 | 69 | 76 | 76 | 76 | 76 | 76 | 76 | 76 | 76 | 76 | 76 | 73 | 73 | 73 | 73 | 73 | 73 | 73 | 73 | 73 | 73
[8 empty] | Hydropower - NPD 6 | Advanced | 69 | 69 | 69 | 69 | 69 | 69 | 69 | 69 | 69 | 72 | 72 | 72 | 72 | 72 | 72 | 72 | 72 | 72 | 72 | 66 | 66 | 66 | 66 | 66 | 66 | 66 | 66 | 66 | 66
[8 empty] | Hydropower - NPD 6 | Moderate | 69 | 69 | 69 | 69 | 69 | 69 | 69 | 69 | 69 | 69 | 69 | 69 | 69 | 69 | 69 | 69 | 69 | 69 | 69 | 69 | 69 | 69 | 69 | 69 | 69 | 69 | 69 | 69 | 69
[8 empty] | Hydropower - NPD 6 | Conservative | 69 | 69 | 69 | 69 | 69 | 69 | 69 | 69 | 69 | 76 | 76 | 76 | 76 | 76 | 76 | 76 | 76 | 76 | 76 | 73 | 73 | 73 | 73 | 73 | 73 | 73 | 73 | 73 | 73
[8 empty] | Hydropower - NPD 7 | Advanced | 89 | 89 | 89 | 89 | 89 | 89 | 89 | 89 | 89 | 74 | 74 | 74 | 74 | 74 | 74 | 74 | 74 | 74 | 74 | 67 | 67 | 67 | 67 | 67 | 67 | 67 | 67 | 67 | 67
[8 empty] | Hydropower - NPD 7 | Moderate | 89 | 89 | 89 | 89 | 89 | 89 | 89 | 89 | 89 | 89 | 89 | 89 | 89 | 89 | 89 | 89 | 89 | 89 | 89 | 89 | 89 | 89 | 89 | 89 | 89 | 89 | 89 | 89 | 89
[8 empty] | Hydropower - NPD 7 | Conservative | 89 | 89 | 89 | 89 | 89 | 89 | 89 | 89 | 89 | 78 | 78 | 78 | 78 | 78 | 78 | 78 | 78 | 78 | 78 | 75 | 75 | 75 | 75 | 75 | 75 | 75 | 75 | 75 | 75
[8 empty] | Hydropower - NPD 8 | Advanced | 153 | 153 | 153 | 153 | 153 | 153 | 153 | 153 | 153 | 145 | 145 | 145 | 145 | 145 | 145 | 145 | 145 | 145 | 145 | 132 | 132 | 132 | 132 | 132 | 132 | 132 | 132 | 132 | 132
[8 empty] | Hydropower - NPD 8 | Moderate | 153 | 153 | 153 | 153 | 153 | 153 | 153 | 153 | 153 | 153 | 153 | 153 | 153 | 153 | 153 | 153 | 153 | 153 | 153 | 153 | 153 | 153 | 153 | 153 | 153 | 153 | 153 | 153 | 153
[8 empty] | Hydropower - NPD 8 | Conservative | 153 | 153 | 153 | 153 | 153 | 153 | 153 | 153 | 153 | 153 | 153 | 153 | 153 | 153 | 153 | 153 | 153 | 153 | 153 | 147 | 147 | 147 | 147 | 147 | 147 | 147 | 147 | 147 | 147
[8 empty] | Hydropower - NSD 1 | Advanced | 108 | 108 | 108 | 108 | 108 | 108 | 108 | 108 | 108 | 108 | 108 | 108 | 108 | 108 | 108 | 108 | 108 | 108 | 108 | 108 | 108 | 108 | 108 | 108 | 108 | 108 | 108 | 108 | 108
[8 empty] | Hydropower - NSD 1 | Moderate | 108 | 108 | 108 | 108 | 108 | 108 | 108 | 108 | 108 | 108 | 108 | 108 | 108 | 108 | 108 | 108 | 108 | 108 | 108 | 108 | 108 | 108 | 108 | 108 | 108 | 108 | 108 | 108 | 108
[8 empty] | Hydropower - NSD 1 | Conservative | 108 | 108 | 108 | 108 | 108 | 108 | 108 | 108 | 108 | 108 | 108 | 108 | 108 | 108 | 108 | 108 | 108 | 108 | 108 | 108 | 108 | 108 | 108 | 108 | 108 | 108 | 108 | 108 | 108
[8 empty] | Hydropower - NSD 2 | Advanced | 108 | 108 | 108 | 108 | 108 | 108 | 108 | 108 | 108 | 108 | 108 | 108 | 108 | 108 | 108 | 108 | 108 | 108 | 108 | 108 | 108 | 108 | 108 | 108 | 108 | 108 | 108 | 108 | 108
[8 empty] | Hydropower - NSD 2 | Moderate | 108 | 108 | 108 | 108 | 108 | 108 | 108 | 108 | 108 | 108 | 108 | 108 | 108 | 108 | 108 | 108 | 108 | 108 | 108 | 108 | 108 | 108 | 108 | 108 | 108 | 108 | 108 | 108 | 108
[8 empty] | Hydropower - NSD 2 | Conservative | 108 | 108 | 108 | 108 | 108 | 108 | 108 | 108 | 108 | 108 | 108 | 108 | 108 | 108 | 108 | 108 | 108 | 108 | 108 | 108 | 108 | 108 | 108 | 108 | 108 | 108 | 108 | 108 | 108
[8 empty] | Hydropower - NSD 3 | Advanced | 108 | 108 | 108 | 108 | 108 | 108 | 108 | 108 | 108 | 108 | 108 | 108 | 108 | 108 | 108 | 108 | 108 | 108 | 108 | 108 | 108 | 108 | 108 | 108 | 108 | 108 | 108 | 108 | 108
[8 empty] | Hydropower - NSD 3 | Moderate | 108 | 108 | 108 | 108 | 108 | 108 | 108 | 108 | 108 | 108 | 108 | 108 | 108 | 108 | 108 | 108 | 108 | 108 | 108 | 108 | 108 | 108 | 108 | 108 | 108 | 108 | 108 | 108 | 108
[8 empty] | Hydropower - NSD 3 | Conservative | 108 | 108 | 108 | 108 | 108 | 108 | 108 | 108 | 108 | 108 | 108 | 108 | 108 | 108 | 108 | 108 | 108 | 108 | 108 | 108 | 108 | 108 | 108 | 108 | 108 | 108 | 108 | 108 | 108
[8 empty] | Hydropower - NSD 4 | Advanced | 108 | 108 | 108 | 108 | 108 | 108 | 108 | 108 | 108 | 108 | 108 | 108 | 108 | 108 | 108 | 108 | 108 | 108 | 108 | 108 | 108 | 108 | 108 | 108 | 108 | 108 | 108 | 108 | 108
[8 empty] | Hydropower - NSD 4 | Moderate | 108 | 108 | 108 | 108 | 108 | 108 | 108 | 108 | 108 | 108 | 108 | 108 | 108 | 108 | 108 | 108 | 108 | 108 | 108 | 108 | 108 | 108 | 108 | 108 | 108 | 108 | 108 | 108 | 108
[8 empty] | Hydropower - NSD 4 | Conservative | 108 | 108 | 108 | 108 | 108 | 108 | 108 | 108 | 108 | 108 | 108 | 108 | 108 | 108 | 108 | 108 | 108 | 108 | 108 | 108 | 108 | 108 | 108 | 108 | 108 | 108 | 108 | 108 | 108
[10 empty] | 2022 | 2023 | 2024 | 2025 | 2026 | 2027 | 2028 | 2029 | 2030 | 2031 | 2032 | 2033 | 2034 | 2035 | 2036 | 2037 | 2038 | 2039 | 2040 | 2041 | 2042 | 2043 | 2044 | 2045 | 2046 | 2047 | 2048 | 2049 | 2050
[5 empty] | LCOE |  | Levelized Cost of Energy ($/MWh) | Hydropower - NPD 1 | Advanced | 116.6971 | 92.1404 | 92.1404 | 85.3204 | 84.7933 | 84.2487 | 83.7217 | 83.1771 | 82.65 | 80.4636 | 80.0068 | 79.5325 | 79.0757 | 78.619 | 78.1622 | 77.7054 | 77.2311 | 76.7743 | 76.3175 | 73.5501 | 73.5501 | 73.5501 | 73.5501 | 73.5501 | 73.5501 | 73.5501 | 73.5501 | 73.5501 | 73.5501
[8 empty] | Hydropower - NPD 1 | Moderate | 116.6971 | 92.1404 | 92.1404 | 85.3204 | 85.3204 | 85.3204 | 85.3204 | 85.3204 | 85.3204 | 85.3204 | 85.3204 | 85.3204 | 85.3204 | 85.3204 | 85.3204 | 85.3204 | 85.3204 | 85.3204 | 85.3204 | 83.9367 | 83.9367 | 83.9367 | 83.9367 | 83.9367 | 83.9367 | 83.9367 | 83.9367 | 83.9367 | 83.9367
[8 empty] | Hydropower - NPD 1 | Conservative | 116.6971 | 92.1404 | 92.1404 | 85.3204 | 85.3204 | 85.3204 | 85.3204 | 85.3204 | 85.3204 | 85.3204 | 85.3204 | 85.3204 | 85.3204 | 85.3204 | 85.3204 | 85.3204 | 85.3204 | 85.3204 | 83.1771 | 83.1771 | 83.1771 | 83.1771 | 83.1771 | 83.1771 | 83.1771 | 83.1771 | 83.1771 | 83.1771 | 83.1771
[8 empty] | Hydropower - NPD 2 | Advanced | 162.2725 | 121.1054 | 121.1054 | 110.3396 | 102.0675 | 93.7954 | 85.5234 | 77.2513 | 73.7079 | 72.0333 | 71.6366 | 71.24 | 70.828 | 70.4314 | 70.0347 | 69.638 | 69.2413 | 68.8294 | 68.4327 | 65.8922 | 65.8922 | 65.8922 | 65.8922 | 65.8922 | 65.8922 | 65.8922 | 65.8922 | 65.8922 | 65.8922
[8 empty] | Hydropower - NPD 2 | Moderate | 162.2725 | 121.1054 | 121.1054 | 110.3396 | 106.4227 | 102.5059 | 98.589 | 94.6721 | 159.084 | 151.0743 | 143.0645 | 135.0701 | 127.0603 | 119.0506 | 119.0506 | 119.0506 | 119.0506 | 119.0506 | 119.0506 | 118.1494 | 118.1494 | 118.1494 | 118.1494 | 118.1494 | 118.1494 | 118.1494 | 118.1494 | 118.1494 | 118.1494
[8 empty] | Hydropower - NPD 2 | Conservative | 162.2725 | 121.1054 | 121.1054 | 110.3396 | 110.3396 | 110.3396 | 110.3396 | 110.3396 | 70.4781 | 70.4781 | 70.4781 | 70.4781 | 70.4781 | 70.4781 | 70.4781 | 70.4781 | 70.4781 | 70.4781 | 68.753 | 68.6964 | 68.6964 | 68.6964 | 68.6964 | 68.6964 | 68.6964 | 68.6964 | 68.6964 | 68.6964 | 68.6964
[8 empty] | Hydropower - NPD 3 | Advanced | 213.1326 | 159.8191 | 159.8191 | 146.168 | 136.4703 | 126.7902 | 117.0925 | 107.3948 | 100.2067 | 97.4503 | 96.9249 | 96.3995 | 95.8741 | 95.3306 | 94.8052 | 94.2798 | 93.7544 | 93.229 | 92.6855 | 88.9913 | 88.9913 | 88.9913 | 88.9913 | 88.9913 | 88.9913 | 88.9913 | 88.9913 | 88.9913 | 88.9913
[8 empty] | Hydropower - NPD 3 | Moderate | 213.1326 | 159.8191 | 159.8191 | 146.168 | 141.6178 | 137.0852 | 132.535 | 127.9848 | 191.8437 | 183.6185 | 175.3933 | 167.1862 | 158.9609 | 150.7357 | 150.7357 | 150.7357 | 150.7357 | 150.7357 | 150.7357 | 148.952 | 148.952 | 148.952 | 148.952 | 148.952 | 148.952 | 148.952 | 148.952 | 148.952 | 148.952
[8 empty] | Hydropower - NPD 3 | Conservative | 213.1326 | 159.8191 | 159.8191 | 146.168 | 146.168 | 146.168 | 146.168 | 146.168 | 100.1392 | 100.1392 | 100.1392 | 100.1392 | 100.1392 | 100.1392 | 100.1392 | 100.1392 | 100.1392 | 100.1392 | 97.7675 | 97.6972 | 97.6972 | 97.6972 | 97.6972 | 97.6972 | 97.6972 | 97.6972 | 97.6972 | 97.6972 | 97.6972
[8 empty] | Hydropower - NPD 4 | Advanced | 391.9594 | 286.5834 | 286.5834 | 260.5648 | 244.1486 | 227.7477 | 211.3316 | 194.9307 | 177.8128 | 173.9344 | 172.8511 | 171.7679 | 170.6847 | 169.6015 | 168.5182 | 167.4503 | 166.3671 | 165.2838 | 164.2006 | 159.2263 | 159.2263 | 159.2263 | 159.2263 | 159.2263 | 159.2263 | 159.2263 | 159.2263 | 159.2263 | 159.2263
[8 empty] | Hydropower - NPD 4 | Moderate | 391.9594 | 286.5834 | 286.5834 | 260.5648 | 252.9822 | 245.4149 | 237.8476 | 230.2651 | 321.1031 | 308.9893 | 296.8755 | 284.777 | 272.6633 | 260.5648 | 260.5648 | 260.5648 | 260.5648 | 260.5648 | 260.5648 | 258.4619 | 258.4619 | 258.4619 | 258.4619 | 258.4619 | 258.4619 | 258.4619 | 258.4619 | 258.4619 | 258.4619
[8 empty] | Hydropower - NPD 4 | Conservative | 391.9594 | 286.5834 | 286.5834 | 260.5648 | 260.5648 | 260.5648 | 260.5648 | 260.5648 | 184.0985 | 184.0985 | 184.0985 | 184.0985 | 184.0985 | 184.0985 | 184.0985 | 184.0985 | 184.0985 | 184.0985 | 179.0791 | 179.0028 | 179.0028 | 179.0028 | 179.0028 | 179.0028 | 179.0028 | 179.0028 | 179.0028 | 179.0028 | 179.0028
[8 empty] | Hydropower - NPD 5 | Advanced | 117.7404 | 85.5641 | 85.5641 | 76.9341 | 78.0798 | 79.2393 | 80.385 | 81.5445 | 62.0487 | 61.3893 | 60.8924 | 60.3955 | 59.9089 | 59.412 | 58.9254 | 58.4285 | 57.9419 | 57.4449 | 56.948 | 56.2744 | 56.2744 | 56.2744 | 56.2744 | 56.2744 | 56.2744 | 56.2744 | 56.2744 | 56.2744 | 56.2744
[8 empty] | Hydropower - NPD 5 | Moderate | 117.7404 | 85.5641 | 85.5641 | 76.9341 | 77.8865 | 78.8528 | 79.8052 | 80.7577 | 54.5637 | 55.1849 | 55.8164 | 56.4479 | 57.069 | 57.7006 | 57.7006 | 57.7006 | 57.7006 | 57.7006 | 57.7006 | 57.4967 | 57.4967 | 57.4967 | 57.4967 | 57.4967 | 57.4967 | 57.4967 | 57.4967 | 57.4967 | 57.4967
[8 empty] | Hydropower - NPD 5 | Conservative | 117.7404 | 85.5641 | 85.5641 | 76.9341 | 76.9341 | 76.9341 | 76.9341 | 76.9341 | 86.5552 | 86.6518 | 86.6518 | 86.6518 | 86.6518 | 86.6518 | 86.6518 | 86.6518 | 86.6518 | 86.6518 | 83.5874 | 83.546 | 83.546 | 83.546 | 83.546 | 83.546 | 83.546 | 83.546 | 83.546 | 83.546 | 83.546
[8 empty] | Hydropower - NPD 6 | Advanced | 167.8547 | 119.8 | 119.8 | 107.3981 | 109.0714 | 110.7316 | 112.3918 | 114.052 | 86.3233 | 85.2584 | 84.5509 | 83.8532 | 83.1457 | 82.4382 | 81.7307 | 81.0232 | 80.3157 | 79.6082 | 78.9007 | 78.0678 | 78.0678 | 78.0678 | 78.0678 | 78.0678 | 78.0678 | 78.0678 | 78.0678 | 78.0678 | 78.0678
[8 empty] | Hydropower - NPD 6 | Moderate | 167.8547 | 119.8 | 119.8 | 107.3981 | 108.7815 | 110.165 | 111.5485 | 112.932 | 75.593 | 76.4872 | 77.3912 | 78.2952 | 79.1993 | 80.0935 | 80.0935 | 80.0935 | 80.0935 | 80.0935 | 80.0935 | 79.7065 | 79.7065 | 79.7065 | 79.7065 | 79.7065 | 79.7065 | 79.7065 | 79.7065 | 79.7065 | 79.7065
[8 empty] | Hydropower - NPD 6 | Conservative | 167.8547 | 119.8 | 119.8 | 107.3981 | 107.3981 | 107.3981 | 107.3981 | 107.3981 | 121.2726 | 121.3648 | 121.3648 | 121.3648 | 121.3648 | 121.3648 | 121.3648 | 121.3648 | 121.3648 | 121.3648 | 116.9508 | 116.9113 | 116.9113 | 116.9113 | 116.9113 | 116.9113 | 116.9113 | 116.9113 | 116.9113 | 116.9113 | 116.9113
[8 empty] | Hydropower - NPD 7 | Advanced | 239.1131 | 168.7936 | 168.7936 | 151.1026 | 146.4646 | 141.8359 | 137.1979 | 132.5599 | 123.9243 | 122.0694 | 121.0549 | 120.0494 | 119.0438 | 118.0383 | 117.0328 | 116.0273 | 115.0218 | 114.0163 | 113.0108 | 112.0556 | 112.0556 | 112.0556 | 112.0556 | 112.0556 | 112.0556 | 112.0556 | 112.0556 | 112.0556 | 112.0556
[8 empty] | Hydropower - NPD 7 | Moderate | 239.1131 | 168.7936 | 168.7936 | 151.1026 | 149.3914 | 147.6802 | 145.9596 | 144.2484 | 155.865 | 153.9717 | 152.0694 | 150.1762 | 148.2829 | 146.3806 | 146.3806 | 146.3806 | 146.3806 | 146.3806 | 146.3806 | 145.8455 | 145.8455 | 145.8455 | 145.8455 | 145.8455 | 145.8455 | 145.8455 | 145.8455 | 145.8455 | 145.8455
[8 empty] | Hydropower - NPD 7 | Conservative | 239.1131 | 168.7936 | 168.7936 | 151.1026 | 151.1026 | 151.1026 | 151.1026 | 151.1026 | 133.9625 | 133.8596 | 133.8596 | 133.8596 | 133.8596 | 133.8596 | 133.8596 | 133.8596 | 133.8596 | 133.8596 | 129.0252 | 128.9972 | 128.9972 | 128.9972 | 128.9972 | 128.9972 | 128.9972 | 128.9972 | 128.9972 | 128.9972 | 128.9972
[8 empty] | Hydropower - NPD 8 | Advanced | 541.1944 | 388.2537 | 388.2537 | 350.9359 | 346.7038 | 342.4861 | 338.2684 | 334.0507 | 269.2159 | 264.8038 | 262.8161 | 260.8166 | 258.8288 | 256.8411 | 254.8534 | 252.8538 | 250.8661 | 248.8784 | 246.8907 | 242.5434 | 242.5434 | 242.5434 | 242.5434 | 242.5434 | 242.5434 | 242.5434 | 242.5434 | 242.5434 | 242.5434
[8 empty] | Hydropower - NPD 8 | Moderate | 541.1944 | 388.2537 | 388.2537 | 350.9359 | 350.2402 | 349.5445 | 348.8488 | 348.1676 | 289.3652 | 288.7855 | 288.2057 | 287.626 | 287.0581 | 286.4783 | 286.4783 | 286.4783 | 286.4783 | 286.4783 | 286.4783 | 284.6146 | 284.6146 | 284.6146 | 284.6146 | 284.6146 | 284.6146 | 284.6146 | 284.6146 | 284.6146 | 284.6146
[8 empty] | Hydropower - NPD 8 | Conservative | 541.1944 | 388.2537 | 388.2537 | 350.9359 | 350.9359 | 350.9359 | 350.9359 | 350.9359 | 343.9644 | 343.9644 | 343.9644 | 343.9644 | 343.9644 | 343.9644 | 343.9644 | 343.9644 | 343.9644 | 343.9644 | 332.6303 | 332.5433 | 332.5433 | 332.5433 | 332.5433 | 332.5433 | 332.5433 | 332.5433 | 332.5433 | 332.5433 | 332.5433
[8 empty] | Hydropower - NSD 1 | Advanced | 141.8293 | 105.408 | 104.7162 | 94.5503 | 93.6855 | 93.1666 | 92.4747 | 91.9558 | 91.264 | 90.7451 | 90.2262 | 89.5344 | 89.1884 | 88.4966 | 88.1507 | 87.6318 | 87.6318 | 87.6318 | 87.4588 | 87.4588 | 87.4588 | 87.1129 | 87.1129 | 86.9399 | 86.9399 | 86.9399 | 86.767 | 86.767 | 86.767
[8 empty] | Hydropower - NSD 1 | Moderate | 149.4693 | 112.7263 | 112.7263 | 103.0114 | 103.0114 | 103.0114 | 103.0114 | 103.0114 | 103.0114 | 103.0114 | 103.0114 | 103.0114 | 103.0114 | 103.0114 | 103.0114 | 103.0114 | 103.0114 | 103.0114 | 103.0114 | 103.0114 | 103.0114 | 103.0114 | 103.0114 | 103.0114 | 103.0114 | 103.0114 | 103.0114 | 103.0114 | 103.0114
[8 empty] | Hydropower - NSD 1 | Conservative | 150.1125 | 113.162 | 113.162 | 103.3979 | 103.3979 | 103.3979 | 103.3979 | 103.3979 | 103.3979 | 103.3979 | 103.3979 | 103.3979 | 103.3979 | 103.3979 | 103.3979 | 103.3979 | 103.3979 | 103.3979 | 103.3979 | 103.3979 | 103.3979 | 103.3979 | 103.3979 | 103.3979 | 103.3979 | 103.3979 | 103.3979 | 103.3979 | 103.3979
[8 empty] | Hydropower - NSD 2 | Advanced | 113.6837 | 82.0052 | 81.6593 | 73.0157 | 72.8427 | 72.4968 | 72.3238 | 72.1509 | 71.9779 | 71.8049 | 71.632 | 71.459 | 71.1131 | 71.1131 | 70.9401 | 70.7672 | 70.7672 | 70.7672 | 70.7672 | 70.5942 | 70.5942 | 70.5942 | 70.5942 | 70.5942 | 70.5942 | 70.5942 | 70.5942 | 70.5942 | 70.4212
[8 empty] | Hydropower - NSD 2 | Moderate | 117.8741 | 85.4634 | 85.4634 | 76.7778 | 76.7778 | 76.7778 | 76.7778 | 76.7778 | 76.7778 | 76.7778 | 76.7778 | 76.7778 | 76.7778 | 76.7778 | 76.7778 | 76.7778 | 76.7778 | 76.7778 | 76.7778 | 76.7778 | 76.7778 | 76.7778 | 76.7778 | 76.7778 | 76.7778 | 76.7778 | 76.7778 | 76.7778 | 76.7778
[8 empty] | Hydropower - NSD 2 | Conservative | 118.4442 | 85.8497 | 85.8497 | 77.1203 | 77.1203 | 77.1203 | 77.1203 | 77.1203 | 77.1203 | 77.1203 | 77.1203 | 77.1203 | 77.1203 | 77.1203 | 77.1203 | 77.1203 | 77.1203 | 77.1203 | 77.1203 | 77.1203 | 77.1203 | 77.1203 | 77.1203 | 77.1203 | 77.1203 | 77.1203 | 77.1203 | 77.1203 | 77.1203
[8 empty] | Hydropower - NSD 3 | Advanced | 133.4507 | 99.8601 | 98.9395 | 89.5524 | 88.8159 | 88.2636 | 87.343 | 86.9747 | 86.4223 | 85.6859 | 85.1335 | 84.7653 | 84.0288 | 83.6605 | 83.2923 | 82.5558 | 82.5558 | 82.5558 | 82.3717 | 82.3717 | 82.3717 | 82.1876 | 82.1876 | 82.1876 | 82.0034 | 82.0034 | 82.0034 | 81.8193 | 81.8193
[8 empty] | Hydropower - NSD 3 | Moderate | 140.7796 | 106.803 | 106.803 | 97.7453 | 97.7453 | 97.7453 | 97.7453 | 97.7453 | 97.7453 | 97.7453 | 97.7453 | 97.7453 | 97.7453 | 97.7453 | 97.7453 | 97.7453 | 97.7453 | 97.7453 | 97.7453 | 97.7453 | 97.7453 | 97.7453 | 97.7453 | 97.7453 | 97.7453 | 97.7453 | 97.7453 | 97.7453 | 97.7453
[8 empty] | Hydropower - NSD 3 | Conservative | 141.3865 | 107.2141 | 107.2141 | 98.1099 | 98.1099 | 98.1099 | 98.1099 | 98.1099 | 98.1099 | 98.1099 | 98.1099 | 98.1099 | 98.1099 | 98.1099 | 98.1099 | 98.1099 | 98.1099 | 98.1099 | 98.1099 | 98.1099 | 98.1099 | 98.1099 | 98.1099 | 98.1099 | 98.1099 | 98.1099 | 98.1099 | 98.1099 | 98.1099
[8 empty] | Hydropower - NSD 4 | Advanced | 98.7149 | 71.1943 | 70.8484 | 63.3655 | 63.1925 | 63.0196 | 62.8466 | 62.8466 | 62.6736 | 62.5007 | 62.5007 | 62.3277 | 61.9818 | 61.9818 | 61.8088 | 61.8088 | 61.6359 | 61.6359 | 61.6359 | 61.6359 | 61.6359 | 61.6359 | 61.6359 | 61.6359 | 61.6359 | 61.6359 | 61.6359 | 61.6359 | 61.6359
[8 empty] | Hydropower - NSD 4 | Moderate | 102.0502 | 73.9059 | 73.9059 | 66.2337 | 66.2337 | 66.2337 | 66.2337 | 66.2337 | 66.2337 | 66.2337 | 66.2337 | 66.2337 | 66.2337 | 66.2337 | 66.2337 | 66.2337 | 66.2337 | 66.2337 | 66.2337 | 66.2337 | 66.2337 | 66.2337 | 66.2337 | 66.2337 | 66.2337 | 66.2337 | 66.2337 | 66.2337 | 66.2337
[8 empty] | Hydropower - NSD 4 | Conservative | 102.5618 | 74.2525 | 74.2525 | 66.5411 | 66.5411 | 66.5411 | 66.5411 | 66.5411 | 66.5411 | 66.5411 | 66.5411 | 66.5411 | 66.5411 | 66.5411 | 66.5411 | 66.5411 | 66.5411 | 66.5411 | 66.5411 | 66.5411 | 66.5411 | 66.5411 | 66.5411 | 66.5411 | 66.5411 | 66.5411 | 66.5411 | 66.5411 | 66.5411
[10 empty] | 2022 | 2023 | 2024 | 2025 | 2026 | 2027 | 2028 | 2029 | 2030 | 2031 | 2032 | 2033 | 2034 | 2035 | 2036 | 2037 | 2038 | 2039 | 2040 | 2041 | 2042 | 2043 | 2044 | 2045 | 2046 | 2047 | 2048 | 2049 | 2050
[7 empty] | Tax Credit | 10 year CRF | Advanced | 13.18% | 13.18% | 13.18% | 13.18% | 13.18% | 13.18% | 13.18% | 13.18% | 13.18% | 13.18% | 13.18% | 13.18% | 13.18% | 13.18% | 13.18% | 13.18% | 13.18% | 13.18% | 13.18% | 13.18% | 13.18% | 13.18% | 13.18% | 13.18% | 13.18% | 13.18% | 13.18% | 13.18% | 13.18%
[8 empty] | 10 year CRF | Moderate | 13.18% | 13.18% | 13.18% | 13.18% | 13.18% | 13.18% | 13.18% | 13.18% | 13.18% | 13.18% | 13.18% | 13.18% | 13.18% | 13.18% | 13.18% | 13.18% | 13.18% | 13.18% | 13.18% | 13.18% | 13.18% | 13.18% | 13.18% | 13.18% | 13.18% | 13.18% | 13.18% | 13.18% | 13.18%
[8 empty] | 10 year CRF | Conservative | 13.18% | 13.18% | 13.18% | 13.18% | 13.18% | 13.18% | 13.18% | 13.18% | 13.18% | 13.18% | 13.18% | 13.18% | 13.18% | 13.18% | 13.18% | 13.18% | 13.18% | 13.18% | 13.18% | 13.18% | 13.18% | 13.18% | 13.18% | 13.18% | 13.18% | 13.18% | 13.18% | 13.18% | 13.18%
[8 empty] | ITC Schedule | * | 0% | 30% | 30% | 30% | 30% | 30% | 30% | 30% | 30% | 30% | 30% | 30% | 30% | 30% | 30% | 30% | 30% | 30% | 30% | 30% | 30% | 30% | 30% | 30% | 30% | 30% | 30% | 30% | 30%
[6 empty] | MACRS |  | PTC | Advanced | 4.1528 | 0 | 0 | 0 | 0 | 0 | 0 | 0 | 0 | 0 | 0 | 0 | 0 | 0 | 0 | 0 | 0 | 0 | 0 | 0 | 0 | 0 | 0 | 0 | 0 | 0 | 0 | 0 | 0
[6 empty] | 0.2 |  | PTC | Moderate | 4.1528 | 0 | 0 | 0 | 0 | 0 | 0 | 0 | 0 | 0 | 0 | 0 | 0 | 0 | 0 | 0 | 0 | 0 | 0 | 0 | 0 | 0 | 0 | 0 | 0 | 0 | 0 | 0 | 0
[6 empty] | 0.32 |  | PTC | Conservative | 4.1528 | 0 | 0 | 0 | 0 | 0 | 0 | 0 | 0 | 0 | 0 | 0 | 0 | 0 | 0 | 0 | 0 | 0 | 0 | 0 | 0 | 0 | 0 | 0 | 0 | 0 | 0 | 0 | 0
[6 empty] | 0.192 |  | PVD | Advanced | 0.50653 | 0.50653 | 0.50653 | 0.81148 | 0.81148 | 0.81148 | 0.81148 | 0.81148 | 0.81148 | 0.81148 | 0.81148 | 0.81148 | 0.81148 | 0.81148 | 0.81148 | 0.81148 | 0.81148 | 0.81148 | 0.81148 | 0.81148 | 0.81148 | 0.81148 | 0.81148 | 0.81148 | 0.81148 | 0.81148 | 0.81148 | 0.81148 | 0.81148
[6 empty] | 0.1152 |  | PVD | Moderate | 0.50653 | 0.50653 | 0.50653 | 0.81148 | 0.81148 | 0.81148 | 0.81148 | 0.81148 | 0.81148 | 0.81148 | 0.81148 | 0.81148 | 0.81148 | 0.81148 | 0.81148 | 0.81148 | 0.81148 | 0.81148 | 0.81148 | 0.81148 | 0.81148 | 0.81148 | 0.81148 | 0.81148 | 0.81148 | 0.81148 | 0.81148 | 0.81148 | 0.81148
[6 empty] | 0.1152 |  | PVD | Conservative | 0.50653 | 0.50653 | 0.50653 | 0.81148 | 0.81148 | 0.81148 | 0.81148 | 0.81148 | 0.81148 | 0.81148 | 0.81148 | 0.81148 | 0.81148 | 0.81148 | 0.81148 | 0.81148 | 0.81148 | 0.81148 | 0.81148 | 0.81148 | 0.81148 | 0.81148 | 0.81148 | 0.81148 | 0.81148 | 0.81148 | 0.81148 | 0.81148 | 0.81148
[6 empty] | 0.0576 |  | PFF | Advanced | 1.171 | 0.7934 | 0.7934 | 0.70355 | 0.70355 | 0.70355 | 0.70355 | 0.70355 | 0.70355 | 0.70355 | 0.70355 | 0.70355 | 0.70355 | 0.70355 | 0.70355 | 0.70355 | 0.70355 | 0.70355 | 0.70355 | 0.70355 | 0.70355 | 0.70355 | 0.70355 | 0.70355 | 0.70355 | 0.70355 | 0.70355 | 0.70355 | 0.70355
[8 empty] | PFF | Moderate | 1.171 | 0.7934 | 0.7934 | 0.70355 | 0.70355 | 0.70355 | 0.70355 | 0.70355 | 0.70355 | 0.70355 | 0.70355 | 0.70355 | 0.70355 | 0.70355 | 0.70355 | 0.70355 | 0.70355 | 0.70355 | 0.70355 | 0.70355 | 0.70355 | 0.70355 | 0.70355 | 0.70355 | 0.70355 | 0.70355 | 0.70355 | 0.70355 | 0.70355
[8 empty] | PFF | Conservative | 1.171 | 0.7934 | 0.7934 | 0.70355 | 0.70355 | 0.70355 | 0.70355 | 0.70355 | 0.70355 | 0.70355 | 0.70355 | 0.70355 | 0.70355 | 0.70355 | 0.70355 | 0.70355 | 0.70355 | 0.70355 | 0.70355 | 0.70355 | 0.70355 | 0.70355 | 0.70355 | 0.70355 | 0.70355 | 0.70355 | 0.70355 | 0.70355 | 0.70355
[6 empty] | MACRS | Depreciation Factor | Year |  | 2022 | 2023 | 2024 | 2025 | 2026 | 2027 | 2028 | 2029 | 2030 | 2031 | 2032 | 2033 | 2034 | 2035 | 2036 | 2037 | 2038 | 2039 | 2040 | 2041 | 2042 | 2043 | 2044 | 2045 | 2046 | 2047 | 2048 | 2049 | 2050
[6 empty] | 0.0375 |  | 1 |  | 0.92599 | 0.92599 | 0.92599 | 0.92599 | 0.92599 | 0.92599 | 0.92599 | 0.92599 | 0.92599 | 0.92599 | 0.92599 | 0.92599 | 0.92599 | 0.92599 | 0.92599 | 0.92599 | 0.92599 | 0.92599 | 0.92599 | 0.92599 | 0.92599 | 0.92599 | 0.92599 | 0.92599 | 0.92599 | 0.92599 | 0.92599 | 0.92599 | 0.92599
[6 empty] | 0.07219 |  | 2 |  | 0.85746 | 0.85746 | 0.85746 | 0.85746 | 0.85746 | 0.85746 | 0.85746 | 0.85746 | 0.85746 | 0.85746 | 0.85746 | 0.85746 | 0.85746 | 0.85746 | 0.85746 | 0.85746 | 0.85746 | 0.85746 | 0.85746 | 0.85746 | 0.85746 | 0.85746 | 0.85746 | 0.85746 | 0.85746 | 0.85746 | 0.85746 | 0.85746 | 0.85746
[6 empty] | 0.06677 |  | 3 |  | 0.794 | 0.794 | 0.794 | 0.794 | 0.794 | 0.794 | 0.794 | 0.794 | 0.794 | 0.794 | 0.794 | 0.794 | 0.794 | 0.794 | 0.794 | 0.794 | 0.794 | 0.794 | 0.794 | 0.794 | 0.794 | 0.794 | 0.794 | 0.794 | 0.794 | 0.794 | 0.794 | 0.794 | 0.794
[6 empty] | 0.06177 |  | 4 |  | 0.73524 | 0.73524 | 0.73524 | 0.73524 | 0.73524 | 0.73524 | 0.73524 | 0.73524 | 0.73524 | 0.73524 | 0.73524 | 0.73524 | 0.73524 | 0.73524 | 0.73524 | 0.73524 | 0.73524 | 0.73524 | 0.73524 | 0.73524 | 0.73524 | 0.73524 | 0.73524 | 0.73524 | 0.73524 | 0.73524 | 0.73524 | 0.73524 | 0.73524
[6 empty] | 0.05713 |  | 5 |  | 0.68082 | 0.68082 | 0.68082 | 0.68082 | 0.68082 | 0.68082 | 0.68082 | 0.68082 | 0.68082 | 0.68082 | 0.68082 | 0.68082 | 0.68082 | 0.68082 | 0.68082 | 0.68082 | 0.68082 | 0.68082 | 0.68082 | 0.68082 | 0.68082 | 0.68082 | 0.68082 | 0.68082 | 0.68082 | 0.68082 | 0.68082 | 0.68082 | 0.68082
[6 empty] | 0.05285 |  | 6 |  | 0.63043 | 0.63043 | 0.63043 | 0.63043 | 0.63043 | 0.63043 | 0.63043 | 0.63043 | 0.63043 | 0.63043 | 0.63043 | 0.63043 | 0.63043 | 0.63043 | 0.63043 | 0.63043 | 0.63043 | 0.63043 | 0.63043 | 0.63043 | 0.63043 | 0.63043 | 0.63043 | 0.63043 | 0.63043 | 0.63043 | 0.63043 | 0.63043 | 0.63043
[6 empty] | 0.04888 |  | 7 |  | 0.58378 | 0.58378 | 0.58378 | 0.58378 | 0.58378 | 0.58378 | 0.58378 | 0.58378 | 0.58378 | 0.58378 | 0.58378 | 0.58378 | 0.58378 | 0.58378 | 0.58378 | 0.58378 | 0.58378 | 0.58378 | 0.58378 | 0.58378 | 0.58378 | 0.58378 | 0.58378 | 0.58378 | 0.58378 | 0.58378 | 0.58378 | 0.58378 | 0.58378
[6 empty] | 0.04522 |  | 8 |  | 0.54057 | 0.54057 | 0.54057 | 0.54057 | 0.54057 | 0.54057 | 0.54057 | 0.54057 | 0.54057 | 0.54057 | 0.54057 | 0.54057 | 0.54057 | 0.54057 | 0.54057 | 0.54057 | 0.54057 | 0.54057 | 0.54057 | 0.54057 | 0.54057 | 0.54057 | 0.54057 | 0.54057 | 0.54057 | 0.54057 | 0.54057 | 0.54057 | 0.54057
[6 empty] | 0.04462 |  | 9 |  | 0.50056 | 0.50056 | 0.50056 | 0.50056 | 0.50056 | 0.50056 | 0.50056 | 0.50056 | 0.50056 | 0.50056 | 0.50056 | 0.50056 | 0.50056 | 0.50056 | 0.50056 | 0.50056 | 0.50056 | 0.50056 | 0.50056 | 0.50056 | 0.50056 | 0.50056 | 0.50056 | 0.50056 | 0.50056 | 0.50056 | 0.50056 | 0.50056 | 0.50056
[6 empty] | 0.04462 |  | 10 |  | 0.46352 | 0.46352 | 0.46352 | 0.46352 | 0.46352 | 0.46352 | 0.46352 | 0.46352 | 0.46352 | 0.46352 | 0.46352 | 0.46352 | 0.46352 | 0.46352 | 0.46352 | 0.46352 | 0.46352 | 0.46352 | 0.46352 | 0.46352 | 0.46352 | 0.46352 | 0.46352 | 0.46352 | 0.46352 | 0.46352 | 0.46352 | 0.46352 | 0.46352
[6 empty] | 0.04462 |  | 11 |  | 0.42921 | 0.42921 | 0.42921 | 0.42921 | 0.42921 | 0.42921 | 0.42921 | 0.42921 | 0.42921 | 0.42921 | 0.42921 | 0.42921 | 0.42921 | 0.42921 | 0.42921 | 0.42921 | 0.42921 | 0.42921 | 0.42921 | 0.42921 | 0.42921 | 0.42921 | 0.42921 | 0.42921 | 0.42921 | 0.42921 | 0.42921 | 0.42921 | 0.42921
[6 empty] | 0.04462 |  | 12 |  | 0.39745 | 0.39745 | 0.39745 | 0.39745 | 0.39745 | 0.39745 | 0.39745 | 0.39745 | 0.39745 | 0.39745 | 0.39745 | 0.39745 | 0.39745 | 0.39745 | 0.39745 | 0.39745 | 0.39745 | 0.39745 | 0.39745 | 0.39745 | 0.39745 | 0.39745 | 0.39745 | 0.39745 | 0.39745 | 0.39745 | 0.39745 | 0.39745 | 0.39745
[6 empty] | 0.04462 |  | 13 |  | 0.36803 | 0.36803 | 0.36803 | 0.36803 | 0.36803 | 0.36803 | 0.36803 | 0.36803 | 0.36803 | 0.36803 | 0.36803 | 0.36803 | 0.36803 | 0.36803 | 0.36803 | 0.36803 | 0.36803 | 0.36803 | 0.36803 | 0.36803 | 0.36803 | 0.36803 | 0.36803 | 0.36803 | 0.36803 | 0.36803 | 0.36803 | 0.36803 | 0.36803
[6 empty] | 0.04462 |  | 14 |  | 0.34079 | 0.34079 | 0.34079 | 0.34079 | 0.34079 | 0.34079 | 0.34079 | 0.34079 | 0.34079 | 0.34079 | 0.34079 | 0.34079 | 0.34079 | 0.34079 | 0.34079 | 0.34079 | 0.34079 | 0.34079 | 0.34079 | 0.34079 | 0.34079 | 0.34079 | 0.34079 | 0.34079 | 0.34079 | 0.34079 | 0.34079 | 0.34079 | 0.34079
[6 empty] | 0.04462 |  | 15 |  | 0.31557 | 0.31557 | 0.31557 | 0.31557 | 0.31557 | 0.31557 | 0.31557 | 0.31557 | 0.31557 | 0.31557 | 0.31557 | 0.31557 | 0.31557 | 0.31557 | 0.31557 | 0.31557 | 0.31557 | 0.31557 | 0.31557 | 0.31557 | 0.31557 | 0.31557 | 0.31557 | 0.31557 | 0.31557 | 0.31557 | 0.31557 | 0.31557 | 0.31557
[6 empty] | 0.04462 |  | 16 |  | 0.29222 | 0.29222 | 0.29222 | 0.29222 | 0.29222 | 0.29222 | 0.29222 | 0.29222 | 0.29222 | 0.29222 | 0.29222 | 0.29222 | 0.29222 | 0.29222 | 0.29222 | 0.29222 | 0.29222 | 0.29222 | 0.29222 | 0.29222 | 0.29222 | 0.29222 | 0.29222 | 0.29222 | 0.29222 | 0.29222 | 0.29222 | 0.29222 | 0.29222
[6 empty] | 0.04462 |  | 17 |  | 0.27059 | 0.27059 | 0.27059 | 0.27059 | 0.27059 | 0.27059 | 0.27059 | 0.27059 | 0.27059 | 0.27059 | 0.27059 | 0.27059 | 0.27059 | 0.27059 | 0.27059 | 0.27059 | 0.27059 | 0.27059 | 0.27059 | 0.27059 | 0.27059 | 0.27059 | 0.27059 | 0.27059 | 0.27059 | 0.27059 | 0.27059 | 0.27059 | 0.27059
[6 empty] | 0.04462 |  | 18 |  | 0.25056 | 0.25056 | 0.25056 | 0.25056 | 0.25056 | 0.25056 | 0.25056 | 0.25056 | 0.25056 | 0.25056 | 0.25056 | 0.25056 | 0.25056 | 0.25056 | 0.25056 | 0.25056 | 0.25056 | 0.25056 | 0.25056 | 0.25056 | 0.25056 | 0.25056 | 0.25056 | 0.25056 | 0.25056 | 0.25056 | 0.25056 | 0.25056 | 0.25056
[6 empty] | 0.04462 |  | 19 |  | 0.23202 | 0.23202 | 0.23202 | 0.23202 | 0.23202 | 0.23202 | 0.23202 | 0.23202 | 0.23202 | 0.23202 | 0.23202 | 0.23202 | 0.23202 | 0.23202 | 0.23202 | 0.23202 | 0.23202 | 0.23202 | 0.23202 | 0.23202 | 0.23202 | 0.23202 | 0.23202 | 0.23202 | 0.23202 | 0.23202 | 0.23202 | 0.23202 | 0.23202
[6 empty] | 0.04462 |  | 20 |  | 0.21485 | 0.21485 | 0.21485 | 0.21485 | 0.21485 | 0.21485 | 0.21485 | 0.21485 | 0.21485 | 0.21485 | 0.21485 | 0.21485 | 0.21485 | 0.21485 | 0.21485 | 0.21485 | 0.21485 | 0.21485 | 0.21485 | 0.21485 | 0.21485 | 0.21485 | 0.21485 | 0.21485 | 0.21485 | 0.21485 | 0.21485 | 0.21485 | 0.21485
[6 empty] | 0.0223 |  | 21 |  | 0.19895 | 0.19895 | 0.19895 | 0.19895 | 0.19895 | 0.19895 | 0.19895 | 0.19895 | 0.19895 | 0.19895 | 0.19895 | 0.19895 | 0.19895 | 0.19895 | 0.19895 | 0.19895 | 0.19895 | 0.19895 | 0.19895 | 0.19895 | 0.19895 | 0.19895 | 0.19895 | 0.19895 | 0.19895 | 0.19895 | 0.19895 | 0.19895 | 0.19895
[10 empty] | 2022 | 2023 | 2024 | 2025 | 2026 | 2027 | 2028 | 2029 | 2030 | 2031 | 2032 | 2033 | 2034 | 2035 | 2036 | 2037 | 2038 | 2039 | 2040 | 2041 | 2042 | 2043 | 2044 | 2045 | 2046 | 2047 | 2048 | 2049 | 2050
[7 empty] | Construction Finance Factor | CFF | Advanced | 1.0657 | 1.0657 | 1.0657 | 1.0657 | 1.0657 | 1.0657 | 1.0657 | 1.0657 | 1.0657 | 1.0657 | 1.0657 | 1.0657 | 1.0657 | 1.0657 | 1.0657 | 1.0657 | 1.0657 | 1.0657 | 1.0657 | 1.0657 | 1.0657 | 1.0657 | 1.0657 | 1.0657 | 1.0657 | 1.0657 | 1.0657 | 1.0657 | 1.0657
[8 empty] | CFF | Moderate | 1.0657 | 1.0657 | 1.0657 | 1.0657 | 1.0657 | 1.0657 | 1.0657 | 1.0657 | 1.0657 | 1.0657 | 1.0657 | 1.0657 | 1.0657 | 1.0657 | 1.0657 | 1.0657 | 1.0657 | 1.0657 | 1.0657 | 1.0657 | 1.0657 | 1.0657 | 1.0657 | 1.0657 | 1.0657 | 1.0657 | 1.0657 | 1.0657 | 1.0657
[8 empty] | CFF | Conservative | 1.0657 | 1.0657 | 1.0657 | 1.0657 | 1.0657 | 1.0657 | 1.0657 | 1.0657 | 1.0657 | 1.0657 | 1.0657 | 1.0657 | 1.0657 | 1.0657 | 1.0657 | 1.0657 | 1.0657 | 1.0657 | 1.0657 | 1.0657 | 1.0657 | 1.0657 | 1.0657 | 1.0657 | 1.0657 | 1.0657 | 1.0657 | 1.0657 | 1.0657
[8 empty] | Accumulated Interest - Year 1 | * | 1.0344 | 1.0344 | 1.0344 | 1.0344 | 1.0344 | 1.0344 | 1.0344 | 1.0344 | 1.0344 | 1.0344 | 1.0344 | 1.0344 | 1.0344 | 1.0344 | 1.0344 | 1.0344 | 1.0344 | 1.0344 | 1.0344 | 1.0344 | 1.0344 | 1.0344 | 1.0344 | 1.0344 | 1.0344 | 1.0344 | 1.0344 | 1.0344 | 1.0344
[8 empty] | Accumulated Interest - Year 2 | * | 1.1068 | 1.1068 | 1.1068 | 1.1068 | 1.1068 | 1.1068 | 1.1068 | 1.1068 | 1.1068 | 1.1068 | 1.1068 | 1.1068 | 1.1068 | 1.1068 | 1.1068 | 1.1068 | 1.1068 | 1.1068 | 1.1068 | 1.1068 | 1.1068 | 1.1068 | 1.1068 | 1.1068 | 1.1068 | 1.1068 | 1.1068 | 1.1068 | 1.1068
[8 empty] | Accumulated Interest - Year 3 | * | 1.1843 | 1.1843 | 1.1843 | 1.1843 | 1.1843 | 1.1843 | 1.1843 | 1.1843 | 1.1843 | 1.1843 | 1.1843 | 1.1843 | 1.1843 | 1.1843 | 1.1843 | 1.1843 | 1.1843 | 1.1843 | 1.1843 | 1.1843 | 1.1843 | 1.1843 | 1.1843 | 1.1843 | 1.1843 | 1.1843 | 1.1843 | 1.1843 | 1.1843
[8 empty] | Accumulated Equity Cost - Year 1 | Advanced | 1.0607 | 1.0607 | 1.0607 | 1.0607 | 1.0607 | 1.0607 | 1.0607 | 1.0607 | 1.0607 | 1.0607 | 1.0607 | 1.0607 | 1.0607 | 1.0607 | 1.0607 | 1.0607 | 1.0607 | 1.0607 | 1.0607 | 1.0607 | 1.0607 | 1.0607 | 1.0607 | 1.0607 | 1.0607 | 1.0607 | 1.0607 | 1.0607 | 1.0607
[8 empty] | Accumulated Equity Cost - Year 2 | Advanced | 1.1932 | 1.1932 | 1.1932 | 1.1932 | 1.1932 | 1.1932 | 1.1932 | 1.1932 | 1.1932 | 1.1932 | 1.1932 | 1.1932 | 1.1932 | 1.1932 | 1.1932 | 1.1932 | 1.1932 | 1.1932 | 1.1932 | 1.1932 | 1.1932 | 1.1932 | 1.1932 | 1.1932 | 1.1932 | 1.1932 | 1.1932 | 1.1932 | 1.1932
[8 empty] | Accumulated Equity Cost - Year 3 | Advanced | 1.3424 | 1.3424 | 1.3424 | 1.3424 | 1.3424 | 1.3424 | 1.3424 | 1.3424 | 1.3424 | 1.3424 | 1.3424 | 1.3424 | 1.3424 | 1.3424 | 1.3424 | 1.3424 | 1.3424 | 1.3424 | 1.3424 | 1.3424 | 1.3424 | 1.3424 | 1.3424 | 1.3424 | 1.3424 | 1.3424 | 1.3424 | 1.3424 | 1.3424
[8 empty] | Accumulated Equity Cost - Year 1 | Moderate | 1.0607 | 1.0607 | 1.0607 | 1.0607 | 1.0607 | 1.0607 | 1.0607 | 1.0607 | 1.0607 | 1.0607 | 1.0607 | 1.0607 | 1.0607 | 1.0607 | 1.0607 | 1.0607 | 1.0607 | 1.0607 | 1.0607 | 1.0607 | 1.0607 | 1.0607 | 1.0607 | 1.0607 | 1.0607 | 1.0607 | 1.0607 | 1.0607 | 1.0607
[8 empty] | Accumulated Equity Cost - Year 2 | Moderate | 1.1932 | 1.1932 | 1.1932 | 1.1932 | 1.1932 | 1.1932 | 1.1932 | 1.1932 | 1.1932 | 1.1932 | 1.1932 | 1.1932 | 1.1932 | 1.1932 | 1.1932 | 1.1932 | 1.1932 | 1.1932 | 1.1932 | 1.1932 | 1.1932 | 1.1932 | 1.1932 | 1.1932 | 1.1932 | 1.1932 | 1.1932 | 1.1932 | 1.1932
[8 empty] | Accumulated Equity Cost - Year 3 | Moderate | 1.3424 | 1.3424 | 1.3424 | 1.3424 | 1.3424 | 1.3424 | 1.3424 | 1.3424 | 1.3424 | 1.3424 | 1.3424 | 1.3424 | 1.3424 | 1.3424 | 1.3424 | 1.3424 | 1.3424 | 1.3424 | 1.3424 | 1.3424 | 1.3424 | 1.3424 | 1.3424 | 1.3424 | 1.3424 | 1.3424 | 1.3424 | 1.3424 | 1.3424
[8 empty] | Accumulated Equity Cost - Year 1 | Conservative | 1.0607 | 1.0607 | 1.0607 | 1.0607 | 1.0607 | 1.0607 | 1.0607 | 1.0607 | 1.0607 | 1.0607 | 1.0607 | 1.0607 | 1.0607 | 1.0607 | 1.0607 | 1.0607 | 1.0607 | 1.0607 | 1.0607 | 1.0607 | 1.0607 | 1.0607 | 1.0607 | 1.0607 | 1.0607 | 1.0607 | 1.0607 | 1.0607 | 1.0607
[8 empty] | Accumulated Equity Cost - Year 2 | Conservative | 1.1932 | 1.1932 | 1.1932 | 1.1932 | 1.1932 | 1.1932 | 1.1932 | 1.1932 | 1.1932 | 1.1932 | 1.1932 | 1.1932 | 1.1932 | 1.1932 | 1.1932 | 1.1932 | 1.1932 | 1.1932 | 1.1932 | 1.1932 | 1.1932 | 1.1932 | 1.1932 | 1.1932 | 1.1932 | 1.1932 | 1.1932 | 1.1932 | 1.1932
[8 empty] | Accumulated Equity Cost - Year 3 | Conservative | 1.3424 | 1.3424 | 1.3424 | 1.3424 | 1.3424 | 1.3424 | 1.3424 | 1.3424 | 1.3424 | 1.3424 | 1.3424 | 1.3424 | 1.3424 | 1.3424 | 1.3424 | 1.3424 | 1.3424 | 1.3424 | 1.3424 | 1.3424 | 1.3424 | 1.3424 | 1.3424 | 1.3424 | 1.3424 | 1.3424 | 1.3424 | 1.3424 | 1.3424
|  | X |  | Data Sources for Default Inputs | bar: 2022 to 2037
[5 empty] | Current Costs: |  |  |  |  | 2022: Citation; 2027: Dollar Year; 2028: Escalation Index
[5 empty] | Available Capacity (GW) |  |  |  |  | 2022: NSD: Kao et al. (2014)
[5 empty] | Net Capacity Factor (%) |  |  |  |  | 2022: NPD: Oladosu et al. (2021);; 2038: NSD: Kao et al. (2014)
[5 empty] | Overnight Capital Cost ($/kW) |  |  |  |  | 2022: NPD: Oladosu et al. (2021);; 2038: ORNL/TM-2020/1656 Oak Ridge, TN: Oak Ridge National Laboratory; NSD: Hydropower Vision (DOE 2016)
[5 empty] | Fixed Operating Expenses ($/kW-yr) |  |  |  |  | 2022: NPD: Oladosu et al. (2021);; 2038: ORNL/TM-2020/1656. Oak Ridge, TN: Oak Ridge National Laboratory; NSD:Hydropower Vision (DOE 2016)
[5 empty] | Variable Operating Expenses ($/MWh) |  |  |  |  | 2022: N/A
[5 empty] | Spur Line Cost ($/kW) |  |  |  |  | 2022: N/A
[5 empty] | Future Projections Costs: |  |  |  |  | 2022: Citation; 2027: Dollar Year; 2028: Escalation Index
[5 empty] | Net Capacity Factor (%) |  |  |  |  | 2022: NPD: Oladosu et al. (2021);; 2038: ORNL/TM-2020/1656. Oak Ridge, TN: Oak Ridge National Laboratory; Assumptions; NSD: Same as Base
[5 empty] | Overnight Capital Cost ($/kW) |  |  |  |  | 2022: NPD: Oladosu et al. (2021);; 2038: ORNL/TM-2020/1656. Oak Ridge, TN: Oak Ridge National Laboratory + Assumptions; NSD: Hydropower Vision (DOE 2016)
2021 to 2022 overnight capital cost adjustments (%)
[5 empty] | Fixed Operating Expenses ($/kW-yr) |  |  |  |  | 2022: NPD: Oladosu et al. (2021);; 2038: ORNL/TM-2020/1656. Oak Ridge, TN: Oak Ridge National Laboratory + Assumptions; NSD: Hydropower Vision (DOE 2016)
[5 empty] | Variable Operating Expenses ($/MWh) |  |  |  |  | 2022: N/A
[5 empty] | Grid Connection Cost ($/kW) |  |  |  |  | 2022: N/A

## Nuclear
Nuclear | [9 empty] | https://atb.nrel.gov/electricity/2024/nuclear
Inputs
Calculated
Input from other tab
| X |  |  | Assumptions
[5 empty] | Technology |  | Base Year: |  |  | 2022 | [9 empty] | Large Nuclear |  | Conservative |  |  |  | Moderate |  |  |  | Advanced
[7 empty] | All values are given in 2022 U.S. dollars, see references at the bottom of this worksheet for dollar year conversions where source dollar years don't match 2022. | [12 empty] | Year | Capital | Percent of Leverage During Construction | Percent of Equity During Construction | Year | Capital | Percent of Leverage During Construction | Percent of Equity During Construction | Year | Capital | Percent of Leverage During Construction | Percent of Equity During Construction
[7 empty] | Nuclear Technologies | [12 empty] | Index | Fraction* |  |  | Index | Fraction* |  |  | Index | Fraction*
[7 empty] | Nuclear - Large | Advanced nuclear light water and non-light water technologies: 1000 MW | [11 empty] | 0 | 2.185% | 80% | 20% | 0 | 5.06% | 80% | 20% | 0 | 9.549% | 80% | 20%
[7 empty] | Nuclear - Small | Small modular reactor: 300 MW | [11 empty] | 1 | 6.363% | 80% | 20% | 1 | 14.16% | 80% | 20% | 1 | 25% | 80% | 20%
[20 empty] | 2 | 9.986% | 80% | 20% | 2 | 21.24% | 80% | 20% | 2 | 30.9% | 80% | 20%
[20 empty] | 3 | 13.55% | 80% | 20% | 3 | 22.48% | 80% | 20% | 3 | 25% | 80% | 20%
[7 empty] | Technology Classification | Name | Tech | Resource | Scale | Maturity | [7 empty] | 4 | 14.43% | 80% | 20% | 4 | 19.86% | 80% | 20% | 4 | 9.549% | 80% | 20%
[8 empty] | Nuclear - Large | Nuclear | Large | Utility | Y | [7 empty] | 5 | 14.74% | 80% | 20% | 5 | 13.56% | 80% | 20%
[8 empty] | Nuclear - Small | Nuclear | Small | Utility | N | [7 empty] | 6 | 13.75% | 80% | 20% | 6 | 3.641% | 80% | 20%
[20 empty] | 7 | 12.16% | 80% | 20%
[5 empty] | Finance |  | Financial Assumptions: | [12 empty] | 8 | 8.158% | 80% | 20%
[7 empty] | Capital Recovery Period (Years) |  |  |  |  | 30 |  | Financial Case |  | Market |  |  |  | 9 | 4.685% | 80% | 20%
[7 empty] | Depreciation Period |  |  |  |  | 15 |  | Capital Recovery Period |  | 30
[7 empty] | Equity Premium During Construction |  |  |  |  | 2%
[7 empty] | Construction Duration yrs |  |  |  |  | Varies | [7 empty] | SmallModular
[20 empty] | Year | Capital | Percent of Leverage During Construction | Percent of Equity During Construction | Year | Capital | Percent of Leverage During Construction | Percent of Equity During Construction | Year | Capital | Percent of Leverage During Construction | Percent of Equity During Construction
[20 empty] | Index | Fraction* |  |  | Index | Fraction* |  |  | Index | Fraction*
[20 empty] | 0 | 6.699% | 80% | 20% | 0 | 11.14% | 80% | 20% | 0 | 17.86% | 80% | 20%
[20 empty] | 1 | 18.3% | 80% | 20% | 1 | 28.46% | 80% | 20% | 1 | 40.82% | 80% | 20%
[20 empty] | 2 | 25.87% | 80% | 20% | 2 | 33.1% | 80% | 20% | 2 | 34.62% | 80% | 20%
[20 empty] | 3 | 24.88% | 80% | 20% | 3 | 23.33% | 80% | 20% | 3 | 6.699% | 80% | 20%
[20 empty] | 4 | 18.4% | 80% | 20% | 4 | 3.975% | 80% | 20%
[20 empty] | 5 | 5.853% | 80% | 20%
Technology-Specific Variables
Minimum
[8 empty] | New | Heat Rate | Plant | Outage Rates (%) |  | Emissions (lbs/MMBtu) |  |  |  | Ramp
[8 empty] | Install (Y/N) | (MMBtu/MWh) | Load (%) | Forced | Planned | SO2 | NOx | Hg | CO2 | Rate (%/min) | CCS (Y/N)
[7 empty] | Nuclear - Large | Y | 10.497 | 15% | 3% | 6% | 0 | 0 | 0 | 0 | 5% | N
[7 empty] | Nuclear - Small | Y | 9.18 | 50% | 3% | 6% | 0 | 0 | 0 | 0 | 10% | N
[10 empty] | 2022 | 2023 | 2024 | 2025 | 2026 | 2027 | 2028 | 2029 | 2030 | 2031 | 2032 | 2033 | 2034 | 2035 | 2036 | 2037 | 2038 | 2039 | 2040 | 2041 | 2042 | 2043 | 2044 | 2045 | 2046 | 2047 | 2048 | 2049 | 2050
[7 empty] | Assumptions | Inflation Rate | * | 2.739% | 2.556% | 2.502% | 2.5% | 2.5% | 2.5% | 2.5% | 2.5% | 2.5% | 2.5% | 2.5% | 2.5% | 2.5% | 2.5% | 2.5% | 2.5% | 2.5% | 2.5% | 2.5% | 2.5% | 2.5% | 2.5% | 2.5% | 2.5% | 2.5% | 2.5% | 2.5% | 2.5% | 2.5%
[8 empty] | Interest Rate Nominal | Advanced | bar: 2022 to 2050
[8 empty] | Interest Rate Nominal | Moderate | bar: 2022 to 2050
[8 empty] | Interest Rate Nominal | Conservative | bar: 2022 to 2050
[8 empty] | Calculated Interest Rate Real | Advanced | 5.121% | 5.309% | 5.364% | 5.366% | 5.366% | 5.366% | 5.366% | 5.366% | 5.366% | 5.366% | 5.366% | 5.366% | 5.366% | 5.366% | 5.366% | 5.366% | 5.366% | 5.366% | 5.366% | 5.366% | 5.366% | 5.366% | 5.366% | 5.366% | 5.366% | 5.366% | 5.366% | 5.366% | 5.366%
[8 empty] | Calculated Interest Rate Real | Moderate | 5.121% | 5.309% | 5.364% | 5.366% | 5.366% | 5.366% | 5.366% | 5.366% | 5.366% | 5.366% | 5.366% | 5.366% | 5.366% | 5.366% | 5.366% | 5.366% | 5.366% | 5.366% | 5.366% | 5.366% | 5.366% | 5.366% | 5.366% | 5.366% | 5.366% | 5.366% | 5.366% | 5.366% | 5.366%
[8 empty] | Calculated Interest Rate Real | Conservative | 5.121% | 5.309% | 5.364% | 5.366% | 5.366% | 5.366% | 5.366% | 5.366% | 5.366% | 5.366% | 5.366% | 5.366% | 5.366% | 5.366% | 5.366% | 5.366% | 5.366% | 5.366% | 5.366% | 5.366% | 5.366% | 5.366% | 5.366% | 5.366% | 5.366% | 5.366% | 5.366% | 5.366% | 5.366%
[8 empty] | Interest During Construction - Nominal | * | 6.5% | 6.5% | 6.5% | 6.5% | 6.5% | 6.5% | 6.5% | 6.5% | 6.5% | 6.5% | 6.5% | 6.5% | 6.5% | 6.5% | 6.5% | 6.5% | 6.5% | 6.5% | 6.5% | 6.5% | 6.5% | 6.5% | 6.5% | 6.5% | 6.5% | 6.5% | 6.5% | 6.5% | 6.5%
[8 empty] | Rate of Return on Equity Nominal | Advanced | 10.5% | 10.5% | 10.5% | 10.5% | 10.5% | 10.5% | 10.5% | 10.5% | 10.5% | 10.5% | 10.5% | 10.5% | 10.5% | 10.5% | 10.5% | 10.5% | 10.5% | 10.5% | 10.5% | 10.5% | 10.5% | 10.5% | 10.5% | 10.5% | 10.5% | 10.5% | 10.5% | 10.5% | 10.5%
[8 empty] | Rate of Return on Equity Nominal | Moderate | 10.5% | 10.5% | 10.5% | 10.5% | 10.5% | 10.5% | 10.5% | 10.5% | 10.5% | 10.5% | 10.5% | 10.5% | 10.5% | 10.5% | 10.5% | 10.5% | 10.5% | 10.5% | 10.5% | 10.5% | 10.5% | 10.5% | 10.5% | 10.5% | 10.5% | 10.5% | 10.5% | 10.5% | 10.5%
[8 empty] | Rate of Return on Equity Nominal | Conservative | 10.5% | 10.5% | 10.5% | 10.5% | 10.5% | 10.5% | 10.5% | 10.5% | 10.5% | 10.5% | 10.5% | 10.5% | 10.5% | 10.5% | 10.5% | 10.5% | 10.5% | 10.5% | 10.5% | 10.5% | 10.5% | 10.5% | 10.5% | 10.5% | 10.5% | 10.5% | 10.5% | 10.5% | 10.5%
[8 empty] | Calculated Rate of Return on Equity Real | Advanced | 7.554% | 7.746% | 7.803% | 7.805% | 7.805% | 7.805% | 7.805% | 7.805% | 7.805% | 7.805% | 7.805% | 7.805% | 7.805% | 7.805% | 7.805% | 7.805% | 7.805% | 7.805% | 7.805% | 7.805% | 7.805% | 7.805% | 7.805% | 7.805% | 7.805% | 7.805% | 7.805% | 7.805% | 7.805%
[8 empty] | Calculated Rate of Return on Equity Real | Moderate | 7.554% | 7.746% | 7.803% | 7.805% | 7.805% | 7.805% | 7.805% | 7.805% | 7.805% | 7.805% | 7.805% | 7.805% | 7.805% | 7.805% | 7.805% | 7.805% | 7.805% | 7.805% | 7.805% | 7.805% | 7.805% | 7.805% | 7.805% | 7.805% | 7.805% | 7.805% | 7.805% | 7.805% | 7.805%
[8 empty] | Calculated Rate of Return on Equity Real | Conservative | 7.554% | 7.746% | 7.803% | 7.805% | 7.805% | 7.805% | 7.805% | 7.805% | 7.805% | 7.805% | 7.805% | 7.805% | 7.805% | 7.805% | 7.805% | 7.805% | 7.805% | 7.805% | 7.805% | 7.805% | 7.805% | 7.805% | 7.805% | 7.805% | 7.805% | 7.805% | 7.805% | 7.805% | 7.805%
[8 empty] | Debt Fraction | Advanced | 77.52% | 77.52% | 77.52% | 48.9% | 48.9% | 48.9% | 48.9% | 48.9% | 48.51% | 48.51% | 48.51% | 48.51% | 48.51% | 48.51% | 48.51% | 48.51% | 48.51% | 48.51% | 48.52% | 48.52% | 48.52% | 48.52% | 48.52% | 48.52% | 48.52% | 48.52% | 48.53% | 48.53% | 48.53%
[8 empty] | Debt Fraction | Moderate | 77.52% | 77.52% | 77.52% | 48.9% | 48.9% | 48.9% | 48.9% | 48.9% | 48.51% | 48.51% | 48.51% | 48.51% | 48.51% | 48.51% | 48.51% | 48.51% | 48.51% | 48.51% | 48.52% | 48.52% | 48.52% | 48.52% | 48.52% | 48.52% | 48.52% | 48.52% | 48.53% | 48.53% | 48.53%
[8 empty] | Debt Fraction | Conservative | 77.52% | 77.52% | 77.52% | 48.9% | 48.9% | 48.9% | 48.9% | 48.9% | 48.51% | 48.51% | 48.51% | 48.51% | 48.51% | 48.51% | 48.51% | 48.51% | 48.51% | 48.51% | 48.52% | 48.52% | 48.52% | 48.52% | 48.52% | 48.52% | 48.52% | 48.52% | 48.53% | 48.53% | 48.53%
[8 empty] | Tax Rate (Federal and State) | * | 25.74% | 25.74% | 25.74% | 25.74% | 25.74% | 25.74% | 25.74% | 25.74% | 25.74% | 25.74% | 25.74% | 25.74% | 25.74% | 25.74% | 25.74% | 25.74% | 25.74% | 25.74% | 25.74% | 25.74% | 25.74% | 25.74% | 25.74% | 25.74% | 25.74% | 25.74% | 25.74% | 25.74% | 25.74%
[8 empty] | WACC Nominal | Advanced | 6.966% | 6.966% | 6.966% | 8.27% | 8.27% | 8.27% | 8.27% | 8.27% | 8.288% | 8.288% | 8.288% | 8.288% | 8.288% | 8.288% | 8.288% | 8.288% | 8.288% | 8.288% | 8.288% | 8.288% | 8.288% | 8.288% | 8.288% | 8.288% | 8.288% | 8.288% | 8.288% | 8.288% | 8.287%
[8 empty] | WACC Nominal | Moderate | 6.966% | 6.966% | 6.966% | 8.27% | 8.27% | 8.27% | 8.27% | 8.27% | 8.288% | 8.288% | 8.288% | 8.288% | 8.288% | 8.288% | 8.288% | 8.288% | 8.288% | 8.288% | 8.288% | 8.288% | 8.288% | 8.288% | 8.288% | 8.288% | 8.288% | 8.288% | 8.288% | 8.288% | 8.287%
[8 empty] | WACC Nominal | Conservative | 6.966% | 6.966% | 6.966% | 8.27% | 8.27% | 8.27% | 8.27% | 8.27% | 8.288% | 8.288% | 8.288% | 8.288% | 8.288% | 8.288% | 8.288% | 8.288% | 8.288% | 8.288% | 8.288% | 8.288% | 8.288% | 8.288% | 8.288% | 8.288% | 8.288% | 8.288% | 8.288% | 8.288% | 8.287%
[8 empty] | WACC Real | Advanced | 4.114% | 4.3% | 4.355% | 5.63% | 5.63% | 5.63% | 5.63% | 5.63% | 5.647% | 5.647% | 5.647% | 5.647% | 5.647% | 5.647% | 5.647% | 5.647% | 5.647% | 5.647% | 5.647% | 5.647% | 5.647% | 5.647% | 5.647% | 5.647% | 5.647% | 5.647% | 5.646% | 5.646% | 5.646%
[8 empty] | WACC Real | Moderate | 4.114% | 4.3% | 4.355% | 5.63% | 5.63% | 5.63% | 5.63% | 5.63% | 5.647% | 5.647% | 5.647% | 5.647% | 5.647% | 5.647% | 5.647% | 5.647% | 5.647% | 5.647% | 5.647% | 5.647% | 5.647% | 5.647% | 5.647% | 5.647% | 5.647% | 5.647% | 5.646% | 5.646% | 5.646%
[8 empty] | WACC Real | Conservative | 4.114% | 4.3% | 4.355% | 5.63% | 5.63% | 5.63% | 5.63% | 5.63% | 5.647% | 5.647% | 5.647% | 5.647% | 5.647% | 5.647% | 5.647% | 5.647% | 5.647% | 5.647% | 5.647% | 5.647% | 5.647% | 5.647% | 5.647% | 5.647% | 5.647% | 5.647% | 5.646% | 5.646% | 5.646%
[8 empty] | Capital Recovery Factor (CRF) Nominal | Advanced | 8.031% | 8.031% | 8.031% | 9.11% | 9.11% | 9.11% | 9.11% | 9.11% | 9.126% | 9.126% | 9.126% | 9.126% | 9.126% | 9.126% | 9.125% | 9.125% | 9.125% | 9.125% | 9.125% | 9.125% | 9.125% | 9.125% | 9.125% | 9.125% | 9.125% | 9.125% | 9.125% | 9.125% | 9.125%
[8 empty] | Capital Recovery Factor (CRF) Nominal | Moderate | 8.031% | 8.031% | 8.031% | 9.11% | 9.11% | 9.11% | 9.11% | 9.11% | 9.126% | 9.126% | 9.126% | 9.126% | 9.126% | 9.126% | 9.125% | 9.125% | 9.125% | 9.125% | 9.125% | 9.125% | 9.125% | 9.125% | 9.125% | 9.125% | 9.125% | 9.125% | 9.125% | 9.125% | 9.125%
[8 empty] | Capital Recovery Factor (CRF) Nominal | Conservative | 8.031% | 8.031% | 8.031% | 9.11% | 9.11% | 9.11% | 9.11% | 9.11% | 9.126% | 9.126% | 9.126% | 9.126% | 9.126% | 9.126% | 9.125% | 9.125% | 9.125% | 9.125% | 9.125% | 9.125% | 9.125% | 9.125% | 9.125% | 9.125% | 9.125% | 9.125% | 9.125% | 9.125% | 9.125%
[8 empty] | Capital Recovery Factor (CRF) Real | Advanced | 5.863% | 5.996% | 6.035% | 6.979% | 6.979% | 6.979% | 6.979% | 6.979% | 6.993% | 6.993% | 6.993% | 6.993% | 6.993% | 6.993% | 6.993% | 6.993% | 6.993% | 6.993% | 6.993% | 6.993% | 6.992% | 6.992% | 6.992% | 6.992% | 6.992% | 6.992% | 6.992% | 6.992% | 6.992%
[8 empty] | Capital Recovery Factor (CRF) Real | Moderate | 5.863% | 5.996% | 6.035% | 6.979% | 6.979% | 6.979% | 6.979% | 6.979% | 6.993% | 6.993% | 6.993% | 6.993% | 6.993% | 6.993% | 6.993% | 6.993% | 6.993% | 6.993% | 6.993% | 6.993% | 6.992% | 6.992% | 6.992% | 6.992% | 6.992% | 6.992% | 6.992% | 6.992% | 6.992%
[8 empty] | Capital Recovery Factor (CRF) Real | Conservative | 5.863% | 5.996% | 6.035% | 6.979% | 6.979% | 6.979% | 6.979% | 6.979% | 6.993% | 6.993% | 6.993% | 6.993% | 6.993% | 6.993% | 6.993% | 6.993% | 6.993% | 6.993% | 6.993% | 6.993% | 6.992% | 6.992% | 6.992% | 6.992% | 6.992% | 6.992% | 6.992% | 6.992% | 6.992%
*2022 annual Capacity Factor taken from EIA Electric Power Annual/Monthly (http://www.eia.gov/electricity/monthly/epm_table_grapher.cfm?t=epmt_6_07_b)
|  |  | X | Future Projections
Base Year
[10 empty] | 2030 | 2031 | 2032 | 2033 | 2034 | 2035 | 2036 | 2037 | 2038 | 2039 | 2040 | 2041 | 2042 | 2043 | 2044 | 2045 | 2046 | 2047 | 2048 | 2049 | 2050
[7 empty] | Net Capacity Factor (%) | Nuclear - Large | Advanced | 93% | 93% | 93% | 93% | 93% | 93% | 93% | 93% | 93% | 93% | 93% | 93% | 93% | 93% | 93% | 93% | 93% | 93% | 93% | 93% | 93%
[5 empty] | Techno-Economic Cost and Performance Parameters |  |  | Nuclear - Large | Moderate | 93% | 93% | 93% | 93% | 93% | 93% | 93% | 93% | 93% | 93% | 93% | 93% | 93% | 93% | 93% | 93% | 93% | 93% | 93% | 93% | 93%
[8 empty] | Nuclear - Large | Conservative | 93% | 93% | 93% | 93% | 93% | 93% | 93% | 93% | 93% | 93% | 93% | 93% | 93% | 93% | 93% | 93% | 93% | 93% | 93% | 93% | 93%
[8 empty] | Nuclear - Small | Advanced | 93% | 93% | 93% | 93% | 93% | 93% | 93% | 93% | 93% | 93% | 93% | 93% | 93% | 93% | 93% | 93% | 93% | 93% | 93% | 93% | 93%
[8 empty] | Nuclear - Small | Moderate | 93% | 93% | 93% | 93% | 93% | 93% | 93% | 93% | 93% | 93% | 93% | 93% | 93% | 93% | 93% | 93% | 93% | 93% | 93% | 93% | 93%
[8 empty] | Nuclear - Small | Conservative | 93% | 93% | 93% | 93% | 93% | 93% | 93% | 93% | 93% | 93% | 93% | 93% | 93% | 93% | 93% | 93% | 93% | 93% | 93% | 93% | 93%
[10 empty] | 2030 | 2031 | 2032 | 2033 | 2034 | 2035 | 2036 | 2037 | 2038 | 2039 | 2040 | 2041 | 2042 | 2043 | 2044 | 2045 | 2046 | 2047 | 2048 | 2049 | 2050
[7 empty] | Annual Energy Production (kWh/kW) | Nuclear - Large | Advanced | 8146.8 | 8146.8 | 8146.8 | 8146.8 | 8146.8 | 8146.8 | 8146.8 | 8146.8 | 8146.8 | 8146.8 | 8146.8 | 8146.8 | 8146.8 | 8146.8 | 8146.8 | 8146.8 | 8146.8 | 8146.8 | 8146.8 | 8146.8 | 8146.8
[8 empty] | Nuclear - Large | Moderate | 8146.8 | 8146.8 | 8146.8 | 8146.8 | 8146.8 | 8146.8 | 8146.8 | 8146.8 | 8146.8 | 8146.8 | 8146.8 | 8146.8 | 8146.8 | 8146.8 | 8146.8 | 8146.8 | 8146.8 | 8146.8 | 8146.8 | 8146.8 | 8146.8
[8 empty] | Nuclear - Large | Conservative | 8146.8 | 8146.8 | 8146.8 | 8146.8 | 8146.8 | 8146.8 | 8146.8 | 8146.8 | 8146.8 | 8146.8 | 8146.8 | 8146.8 | 8146.8 | 8146.8 | 8146.8 | 8146.8 | 8146.8 | 8146.8 | 8146.8 | 8146.8 | 8146.8
[8 empty] | Nuclear - Small | Advanced | 8146.8 | 8146.8 | 8146.8 | 8146.8 | 8146.8 | 8146.8 | 8146.8 | 8146.8 | 8146.8 | 8146.8 | 8146.8 | 8146.8 | 8146.8 | 8146.8 | 8146.8 | 8146.8 | 8146.8 | 8146.8 | 8146.8 | 8146.8 | 8146.8
[8 empty] | Nuclear - Small | Moderate | 8146.8 | 8146.8 | 8146.8 | 8146.8 | 8146.8 | 8146.8 | 8146.8 | 8146.8 | 8146.8 | 8146.8 | 8146.8 | 8146.8 | 8146.8 | 8146.8 | 8146.8 | 8146.8 | 8146.8 | 8146.8 | 8146.8 | 8146.8 | 8146.8
[8 empty] | Nuclear - Small | Conservative | 8146.8 | 8146.8 | 8146.8 | 8146.8 | 8146.8 | 8146.8 | 8146.8 | 8146.8 | 8146.8 | 8146.8 | 8146.8 | 8146.8 | 8146.8 | 8146.8 | 8146.8 | 8146.8 | 8146.8 | 8146.8 | 8146.8 | 8146.8 | 8146.8
[10 empty] | 2030 | 2031 | 2032 | 2033 | 2034 | 2035 | 2036 | 2037 | 2038 | 2039 | 2040 | 2041 | 2042 | 2043 | 2044 | 2045 | 2046 | 2047 | 2048 | 2049 | 2050
[7 empty] | Heat Rate (MMBtu/MWh) | Nuclear - Large | Advanced | 10.497 | 10.497 | 10.497 | 10.497 | 10.497 | 10.497 | 10.497 | 10.497 | 10.497 | 10.497 | 10.497 | 10.497 | 10.497 | 10.497 | 10.497 | 10.497 | 10.497 | 10.497 | 10.497 | 10.497 | 10.497
[8 empty] | Nuclear - Large | Moderate | 10.497 | 10.497 | 10.497 | 10.497 | 10.497 | 10.497 | 10.497 | 10.497 | 10.497 | 10.497 | 10.497 | 10.497 | 10.497 | 10.497 | 10.497 | 10.497 | 10.497 | 10.497 | 10.497 | 10.497 | 10.497
[8 empty] | Nuclear - Large | Conservative | 10.497 | 10.497 | 10.497 | 10.497 | 10.497 | 10.497 | 10.497 | 10.497 | 10.497 | 10.497 | 10.497 | 10.497 | 10.497 | 10.497 | 10.497 | 10.497 | 10.497 | 10.497 | 10.497 | 10.497 | 10.497
[8 empty] | Nuclear - Small | Advanced | 9.18 | 9.18 | 9.18 | 9.18 | 9.18 | 9.18 | 9.18 | 9.18 | 9.18 | 9.18 | 9.18 | 9.18 | 9.18 | 9.18 | 9.18 | 9.18 | 9.18 | 9.18 | 9.18 | 9.18 | 9.18
[8 empty] | Nuclear - Small | Moderate | 9.18 | 9.18 | 9.18 | 9.18 | 9.18 | 9.18 | 9.18 | 9.18 | 9.18 | 9.18 | 9.18 | 9.18 | 9.18 | 9.18 | 9.18 | 9.18 | 9.18 | 9.18 | 9.18 | 9.18 | 9.18
[8 empty] | Nuclear - Small | Conservative | 9.18 | 9.18 | 9.18 | 9.18 | 9.18 | 9.18 | 9.18 | 9.18 | 9.18 | 9.18 | 9.18 | 9.18 | 9.18 | 9.18 | 9.18 | 9.18 | 9.18 | 9.18 | 9.18 | 9.18 | 9.18
[10 empty] | 2030 | 2031 | 2032 | 2033 | 2034 | 2035 | 2036 | 2037 | 2038 | 2039 | 2040 | 2041 | 2042 | 2043 | 2044 | 2045 | 2046 | 2047 | 2048 | 2049 | 2050
[7 empty] | CAPEX ($/kW) | Nuclear - Large | Advanced | 6471.3373 | 6168.9383 | 5866.5394 | 5564.1405 | 5261.7415 | 4959.3426 | 4717.4234 | 4475.5043 | 4233.5851 | 3991.666 | 3749.7468 | 3628.7873 | 3507.8277 | 3386.8681 | 3265.9085 | 3144.949 | 3084.4692 | 3023.9894 | 2963.5096 | 2903.0298 | 2842.55
[8 empty] | Nuclear - Large | Moderate | 7616.359 | 7551.2619 | 7486.1648 | 7421.0677 | 7355.9706 | 7290.8735 | 7095.5823 | 6900.291 | 6704.9998 | 6509.7085 | 6314.4173 | 6184.2231 | 6054.0289 | 5923.8348 | 5793.6406 | 5663.4464 | 5533.2522 | 5403.0581 | 5272.8639 | 5142.6697 | 5012.4756
[8 empty] | Nuclear - Large | Conservative | 11836.1177 | 11836.1177 | 11836.1177 | 11836.1177 | 11836.1177 | 11836.1177 | 11760.7284 | 11685.3391 | 11609.9498 | 11534.5606 | 11459.1713 | 11233.0034 | 11006.8356 | 10780.6677 | 10554.4999 | 10328.332 | 10102.1641 | 9875.9963 | 9649.8284 | 9423.6606 | 9197.4927
[8 empty] | Nuclear - Small | Advanced | 6416.7403 | 5901.1094 | 5385.4784 | 4869.8475 | 4354.2166 | 3838.5857 | 3666.7087 | 3494.8318 | 3322.9548 | 3151.0778 | 2979.2008 | 2921.9085 | 2864.6162 | 2807.3239 | 2750.0315 | 2692.7392 | 2635.4469 | 2578.1546 | 2520.8622 | 2463.5699 | 2406.2776
[8 empty] | Nuclear - Small | Moderate | 9650.0007 | 9292.5932 | 8935.1858 | 8577.7784 | 8220.3709 | 7862.9635 | 7565.124 | 7267.2845 | 6969.4449 | 6671.6054 | 6373.7659 | 6195.0622 | 6016.3584 | 5837.6547 | 5658.951 | 5480.2473 | 5361.1115 | 5241.9757 | 5122.8399 | 5003.7041 | 4884.5682
[8 empty] | Nuclear - Small | Conservative | 12681.1268 | 12555.5711 | 12430.0154 | 12304.4597 | 12178.904 | 12053.3483 | 11676.6812 | 11300.014 | 10923.3469 | 10546.6798 | 10170.0126 | 9918.9012 | 9667.7898 | 9416.6784 | 9165.5669 | 8914.4555 | 8726.1219 | 8537.7884 | 8349.4548 | 8161.1212 | 7972.7877
[10 empty] | 2030 | 2031 | 2032 | 2033 | 2034 | 2035 | 2036 | 2037 | 2038 | 2039 | 2040 | 2041 | 2042 | 2043 | 2044 | 2045 | 2046 | 2047 | 2048 | 2049 | 2050
[7 empty] | Construction Financing Cost ($/kW) | Nuclear - Large | Advanced | 1121.3373 | 1068.9383 | 1016.5394 | 964.1405 | 911.7415 | 859.3426 | 817.4234 | 775.5043 | 733.5851 | 691.666 | 649.7468 | 628.7873 | 607.8277 | 586.8681 | 565.9085 | 544.949 | 534.4692 | 523.9894 | 513.5096 | 503.0298 | 492.55
[8 empty] | Nuclear - Large | Moderate | 1766.359 | 1751.2619 | 1736.1648 | 1721.0677 | 1705.9706 | 1690.8735 | 1645.5823 | 1600.291 | 1554.9998 | 1509.7085 | 1464.4173 | 1434.2231 | 1404.0289 | 1373.8348 | 1343.6406 | 1313.4464 | 1283.2522 | 1253.0581 | 1222.8639 | 1192.6697 | 1162.4756
[8 empty] | Nuclear - Large | Conservative | 3986.1177 | 3986.1177 | 3986.1177 | 3986.1177 | 3986.1177 | 3986.1177 | 3960.7284 | 3935.3391 | 3909.9498 | 3884.5606 | 3859.1713 | 3783.0034 | 3706.8356 | 3630.6677 | 3554.4999 | 3478.332 | 3402.1641 | 3325.9963 | 3249.8284 | 3173.6606 | 3097.4927
[8 empty] | Nuclear - Small | Advanced | 816.7403 | 751.1094 | 685.4784 | 619.8475 | 554.2166 | 488.5857 | 466.7087 | 444.8318 | 422.9548 | 401.0778 | 379.2008 | 371.9085 | 364.6162 | 357.3239 | 350.0315 | 342.7392 | 335.4469 | 328.1546 | 320.8622 | 313.5699 | 306.2776
[8 empty] | Nuclear - Small | Moderate | 1550.0007 | 1492.5932 | 1435.1858 | 1377.7784 | 1320.3709 | 1262.9635 | 1215.124 | 1167.2845 | 1119.4449 | 1071.6054 | 1023.7659 | 995.0622 | 966.3584 | 937.6547 | 908.951 | 880.2473 | 861.1115 | 841.9757 | 822.8399 | 803.7041 | 784.5682
[8 empty] | Nuclear - Small | Conservative | 2581.1268 | 2555.5711 | 2530.0154 | 2504.4597 | 2478.904 | 2453.3483 | 2376.6812 | 2300.014 | 2223.3469 | 2146.6798 | 2070.0126 | 2018.9012 | 1967.7898 | 1916.6784 | 1865.5669 | 1814.4555 | 1776.1219 | 1737.7884 | 1699.4548 | 1661.1212 | 1622.7877
[10 empty] | 2030 | 2031 | 2032 | 2033 | 2034 | 2035 | 2036 | 2037 | 2038 | 2039 | 2040 | 2041 | 2042 | 2043 | 2044 | 2045 | 2046 | 2047 | 2048 | 2049 | 2050
[7 empty] | Overnight Capital Cost ($/kW) | Nuclear - Large | Advanced | 5250 | 5000 | 4750 | 4500 | 4250 | 4000 | 3800 | 3600 | 3400 | 3200 | 3000 | 2900 | 2800 | 2700 | 2600 | 2500 | 2450 | 2400 | 2350 | 2300 | 2250
[8 empty] | Nuclear - Large | Moderate | 5750 | 5700 | 5650 | 5600 | 5550 | 5500 | 5350 | 5200 | 5050 | 4900 | 4750 | 4650 | 4550 | 4450 | 4350 | 4250 | 4150 | 4050 | 3950 | 3850 | 3750
[8 empty] | Nuclear - Large | Conservative | 7750 | 7750 | 7750 | 7750 | 7750 | 7750 | 7700 | 7650 | 7600 | 7550 | 7500 | 7350 | 7200 | 7050 | 6900 | 6750 | 6600 | 6450 | 6300 | 6150 | 6000
[8 empty] | Nuclear - Small | Advanced | 5500 | 5050 | 4600 | 4150 | 3700 | 3250 | 3100 | 2950 | 2800 | 2650 | 2500 | 2450 | 2400 | 2350 | 2300 | 2250 | 2200 | 2150 | 2100 | 2050 | 2000
[8 empty] | Nuclear - Small | Moderate | 8000 | 7700 | 7400 | 7100 | 6800 | 6500 | 6250 | 6000 | 5750 | 5500 | 5250 | 5100 | 4950 | 4800 | 4650 | 4500 | 4400 | 4300 | 4200 | 4100 | 4000
[8 empty] | Nuclear - Small | Conservative | 10000 | 9900 | 9800 | 9700 | 9600 | 9500 | 9200 | 8900 | 8600 | 8300 | 8000 | 7800 | 7600 | 7400 | 7200 | 7000 | 6850 | 6700 | 6550 | 6400 | 6250
[10 empty] | 2030 | 2031 | 2032 | 2033 | 2034 | 2035 | 2036 | 2037 | 2038 | 2039 | 2040 | 2041 | 2042 | 2043 | 2044 | 2045 | 2046 | 2047 | 2048 | 2049 | 2050
[7 empty] | Fixed Operation and Maintenance Expenses ($/kW-yr) | Nuclear - Large | Advanced | 126 | 126 | 126 | 126 | 126 | 126 | 126 | 126 | 126 | 126 | 126 | 126 | 126 | 126 | 126 | 126 | 126 | 126 | 126 | 126 | 126
[8 empty] | Nuclear - Large | Moderate | 175 | 175 | 175 | 175 | 175 | 175 | 175 | 175 | 175 | 175 | 175 | 175 | 175 | 175 | 175 | 175 | 175 | 175 | 175 | 175 | 175
[8 empty] | Nuclear - Large | Conservative | 204 | 204 | 204 | 204 | 204 | 204 | 204 | 204 | 204 | 204 | 204 | 204 | 204 | 204 | 204 | 204 | 204 | 204 | 204 | 204 | 204
[8 empty] | Nuclear - Small | Advanced | 118 | 118 | 118 | 118 | 118 | 118 | 118 | 118 | 118 | 118 | 118 | 118 | 118 | 118 | 118 | 118 | 118 | 118 | 118 | 118 | 118
[8 empty] | Nuclear - Small | Moderate | 136 | 136 | 136 | 136 | 136 | 136 | 136 | 136 | 136 | 136 | 136 | 136 | 136 | 136 | 136 | 136 | 136 | 136 | 136 | 136 | 136
[8 empty] | Nuclear - Small | Conservative | 216 | 216 | 216 | 216 | 216 | 216 | 216 | 216 | 216 | 216 | 216 | 216 | 216 | 216 | 216 | 216 | 216 | 216 | 216 | 216 | 216
[10 empty] | 2030 | 2031 | 2032 | 2033 | 2034 | 2035 | 2036 | 2037 | 2038 | 2039 | 2040 | 2041 | 2042 | 2043 | 2044 | 2045 | 2046 | 2047 | 2048 | 2049 | 2050
[7 empty] | Variable Operation and Maintenance Expenses ($/MWh) | Nuclear - Large | Advanced | 1.9 | 1.9 | 1.9 | 1.9 | 1.9 | 1.9 | 1.9 | 1.9 | 1.9 | 1.9 | 1.9 | 1.9 | 1.9 | 1.9 | 1.9 | 1.9 | 1.9 | 1.9 | 1.9 | 1.9 | 1.9
[8 empty] | Nuclear - Large | Moderate | 2.8 | 2.8 | 2.8 | 2.8 | 2.8 | 2.8 | 2.8 | 2.8 | 2.8 | 2.8 | 2.8 | 2.8 | 2.8 | 2.8 | 2.8 | 2.8 | 2.8 | 2.8 | 2.8 | 2.8 | 2.8
[8 empty] | Nuclear - Large | Conservative | 3.4 | 3.4 | 3.4 | 3.4 | 3.4 | 3.4 | 3.4 | 3.4 | 3.4 | 3.4 | 3.4 | 3.4 | 3.4 | 3.4 | 3.4 | 3.4 | 3.4 | 3.4 | 3.4 | 3.4 | 3.4
[8 empty] | Nuclear - Small | Advanced | 2.2 | 2.2 | 2.2 | 2.2 | 2.2 | 2.2 | 2.2 | 2.2 | 2.2 | 2.2 | 2.2 | 2.2 | 2.2 | 2.2 | 2.2 | 2.2 | 2.2 | 2.2 | 2.2 | 2.2 | 2.2
[8 empty] | Nuclear - Small | Moderate | 2.6 | 2.6 | 2.6 | 2.6 | 2.6 | 2.6 | 2.6 | 2.6 | 2.6 | 2.6 | 2.6 | 2.6 | 2.6 | 2.6 | 2.6 | 2.6 | 2.6 | 2.6 | 2.6 | 2.6 | 2.6
[8 empty] | Nuclear - Small | Conservative | 2.8 | 2.8 | 2.8 | 2.8 | 2.8 | 2.8 | 2.8 | 2.8 | 2.8 | 2.8 | 2.8 | 2.8 | 2.8 | 2.8 | 2.8 | 2.8 | 2.8 | 2.8 | 2.8 | 2.8 | 2.8
[10 empty] | 2030 | 2031 | 2032 | 2033 | 2034 | 2035 | 2036 | 2037 | 2038 | 2039 | 2040 | 2041 | 2042 | 2043 | 2044 | 2045 | 2046 | 2047 | 2048 | 2049 | 2050
[7 empty] | Fuel Costs ($/MMBtu) | Nuclear - Large | Advanced | 0.87 | 0.87 | 0.87 | 0.87 | 0.87 | 0.87 | 0.87 | 0.87 | 0.87 | 0.87 | 0.87 | 0.87 | 0.87 | 0.87 | 0.87 | 0.87 | 0.87 | 0.87 | 0.87 | 0.87 | 0.87
[8 empty] | Nuclear - Large | Moderate | 0.97 | 0.97 | 0.97 | 0.97 | 0.97 | 0.97 | 0.97 | 0.97 | 0.97 | 0.97 | 0.97 | 0.97 | 0.97 | 0.97 | 0.97 | 0.97 | 0.97 | 0.97 | 0.97 | 0.97 | 0.97
[8 empty] | Nuclear - Large | Conservative | 1.08 | 1.08 | 1.08 | 1.08 | 1.08 | 1.08 | 1.08 | 1.08 | 1.08 | 1.08 | 1.08 | 1.08 | 1.08 | 1.08 | 1.08 | 1.08 | 1.08 | 1.08 | 1.08 | 1.08 | 1.08
[8 empty] | Nuclear - Small | Advanced | 1.09 | 1.09 | 1.09 | 1.09 | 1.09 | 1.09 | 1.09 | 1.09 | 1.09 | 1.09 | 1.09 | 1.09 | 1.09 | 1.09 | 1.09 | 1.09 | 1.09 | 1.09 | 1.09 | 1.09 | 1.09
[8 empty] | Nuclear - Small | Moderate | 1.2 | 1.2 | 1.2 | 1.2 | 1.2 | 1.2 | 1.2 | 1.2 | 1.2 | 1.2 | 1.2 | 1.2 | 1.2 | 1.2 | 1.2 | 1.2 | 1.2 | 1.2 | 1.2 | 1.2 | 1.2
[8 empty] | Nuclear - Small | Conservative | 1.32 | 1.32 | 1.32 | 1.32 | 1.32 | 1.32 | 1.32 | 1.32 | 1.32 | 1.32 | 1.32 | 1.32 | 1.32 | 1.32 | 1.32 | 1.32 | 1.32 | 1.32 | 1.32 | 1.32 | 1.32
[10 empty] | 2030 | 2031 | 2032 | 2033 | 2034 | 2035 | 2036 | 2037 | 2038 | 2039 | 2040 | 2041 | 2042 | 2043 | 2044 | 2045 | 2046 | 2047 | 2048 | 2049 | 2050
[7 empty] | Fuel Costs ($/MWh) | Nuclear - Large | Advanced | 9.1324 | 9.1324 | 9.1324 | 9.1324 | 9.1324 | 9.1324 | 9.1324 | 9.1324 | 9.1324 | 9.1324 | 9.1324 | 9.1324 | 9.1324 | 9.1324 | 9.1324 | 9.1324 | 9.1324 | 9.1324 | 9.1324 | 9.1324 | 9.1324
[8 empty] | Nuclear - Large | Moderate | 10.1821 | 10.1821 | 10.1821 | 10.1821 | 10.1821 | 10.1821 | 10.1821 | 10.1821 | 10.1821 | 10.1821 | 10.1821 | 10.1821 | 10.1821 | 10.1821 | 10.1821 | 10.1821 | 10.1821 | 10.1821 | 10.1821 | 10.1821 | 10.1821
[8 empty] | Nuclear - Large | Conservative | 11.3368 | 11.3368 | 11.3368 | 11.3368 | 11.3368 | 11.3368 | 11.3368 | 11.3368 | 11.3368 | 11.3368 | 11.3368 | 11.3368 | 11.3368 | 11.3368 | 11.3368 | 11.3368 | 11.3368 | 11.3368 | 11.3368 | 11.3368 | 11.3368
[8 empty] | Nuclear - Small | Advanced | 10.0062 | 10.0062 | 10.0062 | 10.0062 | 10.0062 | 10.0062 | 10.0062 | 10.0062 | 10.0062 | 10.0062 | 10.0062 | 10.0062 | 10.0062 | 10.0062 | 10.0062 | 10.0062 | 10.0062 | 10.0062 | 10.0062 | 10.0062 | 10.0062
[8 empty] | Nuclear - Small | Moderate | 11.016 | 11.016 | 11.016 | 11.016 | 11.016 | 11.016 | 11.016 | 11.016 | 11.016 | 11.016 | 11.016 | 11.016 | 11.016 | 11.016 | 11.016 | 11.016 | 11.016 | 11.016 | 11.016 | 11.016 | 11.016
[8 empty] | Nuclear - Small | Conservative | 12.1176 | 12.1176 | 12.1176 | 12.1176 | 12.1176 | 12.1176 | 12.1176 | 12.1176 | 12.1176 | 12.1176 | 12.1176 | 12.1176 | 12.1176 | 12.1176 | 12.1176 | 12.1176 | 12.1176 | 12.1176 | 12.1176 | 12.1176 | 12.1176
[10 empty] | 2030 | 2031 | 2032 | 2033 | 2034 | 2035 | 2036 | 2037 | 2038 | 2039 | 2040 | 2041 | 2042 | 2043 | 2044 | 2045 | 2046 | 2047 | 2048 | 2049 | 2050
[5 empty] | Grid Connection Costs |  | Grid Connection Costs (GCC) ($/kW) | Nuclear - Large | Advanced | 100 | 100 | 100 | 100 | 100 | 100 | 100 | 100 | 100 | 100 | 100 | 100 | 100 | 100 | 100 | 100 | 100 | 100 | 100 | 100 | 100
[8 empty] | Nuclear - Large | Moderate | 100 | 100 | 100 | 100 | 100 | 100 | 100 | 100 | 100 | 100 | 100 | 100 | 100 | 100 | 100 | 100 | 100 | 100 | 100 | 100 | 100
[8 empty] | Nuclear - Large | Conservative | 100 | 100 | 100 | 100 | 100 | 100 | 100 | 100 | 100 | 100 | 100 | 100 | 100 | 100 | 100 | 100 | 100 | 100 | 100 | 100 | 100
[8 empty] | Nuclear - Small | Advanced | 100 | 100 | 100 | 100 | 100 | 100 | 100 | 100 | 100 | 100 | 100 | 100 | 100 | 100 | 100 | 100 | 100 | 100 | 100 | 100 | 100
[8 empty] | Nuclear - Small | Moderate | 100 | 100 | 100 | 100 | 100 | 100 | 100 | 100 | 100 | 100 | 100 | 100 | 100 | 100 | 100 | 100 | 100 | 100 | 100 | 100 | 100
[8 empty] | Nuclear - Small | Conservative | 100 | 100 | 100 | 100 | 100 | 100 | 100 | 100 | 100 | 100 | 100 | 100 | 100 | 100 | 100 | 100 | 100 | 100 | 100 | 100 | 100
[10 empty] | 2030 | 2031 | 2032 | 2033 | 2034 | 2035 | 2036 | 2037 | 2038 | 2039 | 2040 | 2041 | 2042 | 2043 | 2044 | 2045 | 2046 | 2047 | 2048 | 2049 | 2050
[5 empty] | LCOE |  | Levelized Cost of Energy ($/MWh) | Nuclear - Large | Advanced | 65.6743 | 63.8436 | 62.0129 | 60.1822 | 58.3515 | 56.5208 | 55.0561 | 53.5914 | 52.1268 | 50.6621 | 49.1975 | 48.4651 | 47.7328 | 47.0005 | 46.2681 | 45.5358 | 45.1696 | 44.8033 | 44.4371 | 44.0709 | 43.7046
[8 empty] | Nuclear - Large | Moderate | 80.5703 | 80.1761 | 79.782 | 79.3878 | 78.9936 | 78.5995 | 77.4169 | 76.2344 | 75.0519 | 73.8694 | 72.6869 | 71.8986 | 71.1103 | 70.3219 | 69.5336 | 68.7452 | 67.9569 | 67.1686 | 66.3802 | 65.5919 | 64.8036
[8 empty] | Nuclear - Large | Conservative | 111.4299 | 111.4298 | 111.4297 | 111.4295 | 111.4294 | 111.4292 | 110.9724 | 110.5155 | 110.0586 | 109.6017 | 109.1448 | 107.7753 | 106.4058 | 105.0363 | 103.6669 | 102.2974 | 100.9279 | 99.5584 | 98.1889 | 96.8194 | 95.4499
[8 empty] | Nuclear - Small | Advanced | 65.5356 | 62.4141 | 59.2925 | 56.171 | 53.0495 | 49.9279 | 48.8873 | 47.8467 | 46.8061 | 45.7655 | 44.7249 | 44.3779 | 44.031 | 43.6841 | 43.3372 | 42.9903 | 42.6434 | 42.2964 | 41.9495 | 41.6026 | 41.2557
[8 empty] | Nuclear - Small | Moderate | 88.7282 | 86.5644 | 84.4007 | 82.2369 | 80.0732 | 77.9095 | 76.1061 | 74.3028 | 72.4995 | 70.6962 | 68.8929 | 67.811 | 66.729 | 65.647 | 64.565 | 63.483 | 62.7617 | 62.0403 | 61.3189 | 60.5975 | 59.8761
[8 empty] | Nuclear - Small | Conservative | 118.1992 | 117.439 | 116.6787 | 115.9185 | 115.1583 | 114.3981 | 112.1174 | 109.8367 | 107.5561 | 105.2754 | 102.9947 | 101.4743 | 99.9539 | 98.4335 | 96.913 | 95.3926 | 94.2522 | 93.1118 | 91.9714 | 90.831 | 89.6906
[7 empty] | Tax credits are defined here for new construction. Existing Nuclear plants may qualify for 45U |  |  | 2030 | 2031 | 2032 | 2033 | 2034 | 2035 | 2036 | 2037 | 2038 | 2039 | 2040 | 2041 | 2042 | 2043 | 2044 | 2045 | 2046 | 2047 | 2048 | 2049 | 2050
[7 empty] | Tax Credit | 10 year CRF | Advanced | 13.36% | 13.36% | 13.36% | 13.36% | 13.36% | 13.36% | 13.36% | 13.36% | 13.36% | 13.36% | 13.36% | 13.36% | 13.36% | 13.36% | 13.36% | 13.36% | 13.36% | 13.36% | 13.36% | 13.36% | 13.36%
[8 empty] | 10 year CRF | Moderate | 13.36% | 13.36% | 13.36% | 13.36% | 13.36% | 13.36% | 13.36% | 13.36% | 13.36% | 13.36% | 13.36% | 13.36% | 13.36% | 13.36% | 13.36% | 13.36% | 13.36% | 13.36% | 13.36% | 13.36% | 13.36%
[8 empty] | 10 year CRF | Conservative | 13.36% | 13.36% | 13.36% | 13.36% | 13.36% | 13.36% | 13.36% | 13.36% | 13.36% | 13.36% | 13.36% | 13.36% | 13.36% | 13.36% | 13.36% | 13.36% | 13.36% | 13.36% | 13.36% | 13.36% | 13.36%
[8 empty] | ITC Schedule | * | 30% | 30% | 30% | 30% | 30% | 30% | 30% | 30% | 30% | 30% | 30% | 30% | 30% | 30% | 30% | 30% | 30% | 30% | 30% | 30% | 30%
[8 empty] | PTC | Advanced | 0 | 0 | 0 | 0 | 0 | 0 | 0 | 0 | 0 | 0 | 0 | 0 | 0 | 0 | 0 | 0 | 0 | 0 | 0 | 0 | 0
[8 empty] | PTC | Moderate | 0 | 0 | 0 | 0 | 0 | 0 | 0 | 0 | 0 | 0 | 0 | 0 | 0 | 0 | 0 | 0 | 0 | 0 | 0 | 0 | 0
[8 empty] | PTC | Conservative | 0 | 0 | 0 | 0 | 0 | 0 | 0 | 0 | 0 | 0 | 0 | 0 | 0 | 0 | 0 | 0 | 0 | 0 | 0 | 0 | 0
[8 empty] | PVD | Advanced | 0.80564 | 0.80564 | 0.80564 | 0.80564 | 0.80565 | 0.80565 | 0.80565 | 0.80565 | 0.80565 | 0.80565 | 0.80565 | 0.80565 | 0.80565 | 0.80565 | 0.80566 | 0.80566 | 0.80566 | 0.80566 | 0.80566 | 0.80566 | 0.80566
[8 empty] | PVD | Moderate | 0.80564 | 0.80564 | 0.80564 | 0.80564 | 0.80565 | 0.80565 | 0.80565 | 0.80565 | 0.80565 | 0.80565 | 0.80565 | 0.80565 | 0.80565 | 0.80565 | 0.80566 | 0.80566 | 0.80566 | 0.80566 | 0.80566 | 0.80566 | 0.80566
[8 empty] | PVD | Conservative | 0.80564 | 0.80564 | 0.80564 | 0.80564 | 0.80565 | 0.80565 | 0.80565 | 0.80565 | 0.80565 | 0.80565 | 0.80565 | 0.80565 | 0.80565 | 0.80565 | 0.80566 | 0.80566 | 0.80566 | 0.80566 | 0.80566 | 0.80566 | 0.80566
[8 empty] | PFF | Advanced | 0.70527 | 0.70527 | 0.70527 | 0.70527 | 0.70527 | 0.70527 | 0.70527 | 0.70527 | 0.70527 | 0.70527 | 0.70527 | 0.70527 | 0.70527 | 0.70527 | 0.70527 | 0.70527 | 0.70527 | 0.70526 | 0.70526 | 0.70526 | 0.70526
[8 empty] | PFF | Moderate | 0.70527 | 0.70527 | 0.70527 | 0.70527 | 0.70527 | 0.70527 | 0.70527 | 0.70527 | 0.70527 | 0.70527 | 0.70527 | 0.70527 | 0.70527 | 0.70527 | 0.70527 | 0.70527 | 0.70527 | 0.70526 | 0.70526 | 0.70526 | 0.70526
[8 empty] | PFF | Conservative | 0.70527 | 0.70527 | 0.70527 | 0.70527 | 0.70527 | 0.70527 | 0.70527 | 0.70527 | 0.70527 | 0.70527 | 0.70527 | 0.70527 | 0.70527 | 0.70527 | 0.70527 | 0.70527 | 0.70527 | 0.70526 | 0.70526 | 0.70526 | 0.70526
MACRS | [5 empty] | MACRS |  | Year |  | 2030 | 2031 | 2032 | 2033 | 2034 | 2035 | 2036 | 2037 | 2038 | 2039 | 2040 | 2041 | 2042 | 2043 | 2044 | 2045 | 2046 | 2047 | 2048 | 2049 | 2050
0.2 | [5 empty] | 0.05 | Depreciation Factor | 1 |  | 0.92346 | 0.92346 | 0.92346 | 0.92346 | 0.92346 | 0.92346 | 0.92346 | 0.92346 | 0.92346 | 0.92346 | 0.92346 | 0.92346 | 0.92346 | 0.92346 | 0.92346 | 0.92346 | 0.92347 | 0.92347 | 0.92347 | 0.92347 | 0.92347
0.32 | [5 empty] | 0.095 |  | 2 |  | 0.85278 | 0.85278 | 0.85278 | 0.85278 | 0.85278 | 0.85278 | 0.85278 | 0.85278 | 0.85278 | 0.85278 | 0.85278 | 0.85278 | 0.85278 | 0.85279 | 0.85279 | 0.85279 | 0.85279 | 0.85279 | 0.85279 | 0.85279 | 0.85279
0.192 | [5 empty] | 0.0855 |  | 3 |  | 0.7875 | 0.78751 | 0.78751 | 0.78751 | 0.78751 | 0.78751 | 0.78751 | 0.78751 | 0.78751 | 0.78751 | 0.78751 | 0.78751 | 0.78752 | 0.78752 | 0.78752 | 0.78752 | 0.78752 | 0.78752 | 0.78752 | 0.78753 | 0.78753
0.1152 | [5 empty] | 0.077 |  | 4 |  | 0.72723 | 0.72723 | 0.72723 | 0.72723 | 0.72723 | 0.72723 | 0.72723 | 0.72723 | 0.72724 | 0.72724 | 0.72724 | 0.72724 | 0.72724 | 0.72724 | 0.72724 | 0.72725 | 0.72725 | 0.72725 | 0.72725 | 0.72725 | 0.72726
0.1152 | [5 empty] | 0.0693 |  | 5 |  | 0.67157 | 0.67157 | 0.67157 | 0.67157 | 0.67157 | 0.67157 | 0.67157 | 0.67157 | 0.67157 | 0.67158 | 0.67158 | 0.67158 | 0.67158 | 0.67158 | 0.67158 | 0.67159 | 0.67159 | 0.67159 | 0.67159 | 0.67159 | 0.6716
0.0576 | [5 empty] | 0.0623 |  | 6 |  | 0.62016 | 0.62016 | 0.62016 | 0.62017 | 0.62017 | 0.62017 | 0.62017 | 0.62017 | 0.62017 | 0.62018 | 0.62018 | 0.62018 | 0.62018 | 0.62018 | 0.62018 | 0.62019 | 0.62019 | 0.62019 | 0.62019 | 0.6202 | 0.6202
[6 empty] | 0.059 |  | 7 |  | 0.5727 | 0.5727 | 0.5727 | 0.5727 | 0.5727 | 0.5727 | 0.5727 | 0.5727 | 0.57271 | 0.57271 | 0.57271 | 0.57271 | 0.57271 | 0.57272 | 0.57272 | 0.57272 | 0.57272 | 0.57273 | 0.57273 | 0.57273 | 0.57273
[6 empty] | 0.059 |  | 8 |  | 0.52886 | 0.52886 | 0.52886 | 0.52886 | 0.52886 | 0.52886 | 0.52887 | 0.52887 | 0.52887 | 0.52887 | 0.52888 | 0.52888 | 0.52888 | 0.52888 | 0.52889 | 0.52889 | 0.52889 | 0.52889 | 0.52889 | 0.5289 | 0.5289
[6 empty] | 0.0591 |  | 9 |  | 0.48838 | 0.48838 | 0.48838 | 0.48838 | 0.48838 | 0.48839 | 0.48839 | 0.48839 | 0.48839 | 0.4884 | 0.4884 | 0.4884 | 0.4884 | 0.4884 | 0.48841 | 0.48841 | 0.48841 | 0.48841 | 0.48842 | 0.48842 | 0.48842
[6 empty] | 0.059 |  | 10 |  | 0.451 | 0.451 | 0.451 | 0.451 | 0.451 | 0.451 | 0.45101 | 0.45101 | 0.45101 | 0.45101 | 0.45102 | 0.45102 | 0.45102 | 0.45102 | 0.45103 | 0.45103 | 0.45103 | 0.45103 | 0.45104 | 0.45104 | 0.45104
[6 empty] | 0.0591 |  | 11 |  | 0.41648 | 0.41648 | 0.41648 | 0.41648 | 0.41648 | 0.41648 | 0.41649 | 0.41649 | 0.41649 | 0.41649 | 0.4165 | 0.4165 | 0.4165 | 0.4165 | 0.41651 | 0.41651 | 0.41651 | 0.41651 | 0.41652 | 0.41652 | 0.41652
[6 empty] | 0.059 |  | 12 |  | 0.3846 | 0.3846 | 0.3846 | 0.38461 | 0.38461 | 0.38461 | 0.38461 | 0.38461 | 0.38461 | 0.38462 | 0.38462 | 0.38462 | 0.38462 | 0.38463 | 0.38463 | 0.38463 | 0.38463 | 0.38464 | 0.38464 | 0.38464 | 0.38465
[6 empty] | 0.0591 |  | 13 |  | 0.35517 | 0.35517 | 0.35517 | 0.35517 | 0.35517 | 0.35517 | 0.35517 | 0.35517 | 0.35518 | 0.35518 | 0.35518 | 0.35518 | 0.35519 | 0.35519 | 0.35519 | 0.35519 | 0.3552 | 0.3552 | 0.3552 | 0.3552 | 0.35521
[6 empty] | 0.059 |  | 14 |  | 0.32798 | 0.32798 | 0.32798 | 0.32798 | 0.32798 | 0.32798 | 0.32799 | 0.32799 | 0.32799 | 0.32799 | 0.328 | 0.328 | 0.328 | 0.328 | 0.32801 | 0.32801 | 0.32801 | 0.32801 | 0.32802 | 0.32802 | 0.32802
[6 empty] | 0.0591 |  | 15 |  | 0.30288 | 0.30288 | 0.30288 | 0.30288 | 0.30288 | 0.30288 | 0.30288 | 0.30289 | 0.30289 | 0.30289 | 0.30289 | 0.3029 | 0.3029 | 0.3029 | 0.3029 | 0.3029 | 0.30291 | 0.30291 | 0.30291 | 0.30292 | 0.30292
[6 empty] | 0.0295 |  | 16 |  | 0.27969 | 0.27969 | 0.2797 | 0.2797 | 0.2797 | 0.2797 | 0.2797 | 0.2797 | 0.27971 | 0.27971 | 0.27971 | 0.27971 | 0.27972 | 0.27972 | 0.27972 | 0.27972 | 0.27972 | 0.27973 | 0.27973 | 0.27973 | 0.27974
[10 empty] | 2030 | 2031 | 2032 | 2033 | 2034 | 2035 | 2036 | 2037 | 2038 | 2039 | 2040 | 2041 | 2042 | 2043 | 2044 | 2045 | 2046 | 2047 | 2048 | 2049 | 2050
[7 empty] | Construction Finance Factor | CFF - Large | Advanced | 1.2096 | 1.2096 | 1.2096 | 1.2096 | 1.2096 | 1.2096 | 1.2096 | 1.2096 | 1.2096 | 1.2096 | 1.2096 | 1.2096 | 1.2096 | 1.2096 | 1.2096 | 1.2096 | 1.2096 | 1.2096 | 1.2096 | 1.2096 | 1.2096
[8 empty] | CFF - Large | Moderate | 1.3019 | 1.3019 | 1.3019 | 1.3019 | 1.3019 | 1.3019 | 1.3019 | 1.3019 | 1.3019 | 1.3019 | 1.3019 | 1.3019 | 1.3019 | 1.3019 | 1.3019 | 1.3019 | 1.3019 | 1.3019 | 1.3019 | 1.3019 | 1.3019
[8 empty] | CFF - Large | Conservative | 1.5078 | 1.5078 | 1.5078 | 1.5078 | 1.5078 | 1.5078 | 1.5078 | 1.5078 | 1.5078 | 1.5078 | 1.5078 | 1.5078 | 1.5078 | 1.5078 | 1.5078 | 1.5078 | 1.5078 | 1.5078 | 1.5078 | 1.5078 | 1.5078
[8 empty] | CFF - Small | Advanced | 1.1458 | 1.1458 | 1.1458 | 1.1458 | 1.1458 | 1.1458 | 1.1458 | 1.1458 | 1.1458 | 1.1458 | 1.1458 | 1.1458 | 1.1458 | 1.1458 | 1.1458 | 1.1458 | 1.1458 | 1.1458 | 1.1458 | 1.1458 | 1.1458
[8 empty] | CFF - Small | Moderate | 1.1914 | 1.1914 | 1.1914 | 1.1914 | 1.1914 | 1.1914 | 1.1914 | 1.1914 | 1.1914 | 1.1914 | 1.1914 | 1.1914 | 1.1914 | 1.1914 | 1.1914 | 1.1914 | 1.1914 | 1.1914 | 1.1914 | 1.1914 | 1.1914
[8 empty] | CFF - Small | Conservative | 1.2556 | 1.2556 | 1.2556 | 1.2556 | 1.2556 | 1.2556 | 1.2556 | 1.2556 | 1.2556 | 1.2556 | 1.2556 | 1.2556 | 1.2556 | 1.2556 | 1.2556 | 1.2556 | 1.2556 | 1.2556 | 1.2556 | 1.2556 | 1.2556
[8 empty] | Accumulated Interest - Year 1 | * | 1.032 | 1.032 | 1.032 | 1.032 | 1.032 | 1.032 | 1.032 | 1.032 | 1.032 | 1.032 | 1.032 | 1.032 | 1.032 | 1.032 | 1.032 | 1.032 | 1.032 | 1.032 | 1.032 | 1.032 | 1.032
[8 empty] | Accumulated Interest - Year 2 | * | 1.0991 | 1.0991 | 1.0991 | 1.0991 | 1.0991 | 1.0991 | 1.0991 | 1.0991 | 1.0991 | 1.0991 | 1.0991 | 1.0991 | 1.0991 | 1.0991 | 1.0991 | 1.0991 | 1.0991 | 1.0991 | 1.0991 | 1.0991 | 1.0991
[8 empty] | Accumulated Interest - Year 3 | * | 1.1705 | 1.1705 | 1.1705 | 1.1705 | 1.1705 | 1.1705 | 1.1705 | 1.1705 | 1.1705 | 1.1705 | 1.1705 | 1.1705 | 1.1705 | 1.1705 | 1.1705 | 1.1705 | 1.1705 | 1.1705 | 1.1705 | 1.1705 | 1.1705
[8 empty] | Accumulated Interest - Year 4 | * | 1.2466 | 1.2466 | 1.2466 | 1.2466 | 1.2466 | 1.2466 | 1.2466 | 1.2466 | 1.2466 | 1.2466 | 1.2466 | 1.2466 | 1.2466 | 1.2466 | 1.2466 | 1.2466 | 1.2466 | 1.2466 | 1.2466 | 1.2466 | 1.2466
[8 empty] | Accumulated Interest - Year 5 | * | 1.3276 | 1.3276 | 1.3276 | 1.3276 | 1.3276 | 1.3276 | 1.3276 | 1.3276 | 1.3276 | 1.3276 | 1.3276 | 1.3276 | 1.3276 | 1.3276 | 1.3276 | 1.3276 | 1.3276 | 1.3276 | 1.3276 | 1.3276 | 1.3276
[8 empty] | Accumulated Interest - Year 6 | * | 1.4139 | 1.4139 | 1.4139 | 1.4139 | 1.4139 | 1.4139 | 1.4139 | 1.4139 | 1.4139 | 1.4139 | 1.4139 | 1.4139 | 1.4139 | 1.4139 | 1.4139 | 1.4139 | 1.4139 | 1.4139 | 1.4139 | 1.4139 | 1.4139
[8 empty] | Accumulated Interest - Year 7 | * | 1.5058 | 1.5058 | 1.5058 | 1.5058 | 1.5058 | 1.5058 | 1.5058 | 1.5058 | 1.5058 | 1.5058 | 1.5058 | 1.5058 | 1.5058 | 1.5058 | 1.5058 | 1.5058 | 1.5058 | 1.5058 | 1.5058 | 1.5058 | 1.5058
[8 empty] | Accumulated Interest - Year 8 | * | 1.6037 | 1.6037 | 1.6037 | 1.6037 | 1.6037 | 1.6037 | 1.6037 | 1.6037 | 1.6037 | 1.6037 | 1.6037 | 1.6037 | 1.6037 | 1.6037 | 1.6037 | 1.6037 | 1.6037 | 1.6037 | 1.6037 | 1.6037 | 1.6037
[8 empty] | Accumulated Interest - Year 9 | * | 1.7079 | 1.7079 | 1.7079 | 1.7079 | 1.7079 | 1.7079 | 1.7079 | 1.7079 | 1.7079 | 1.7079 | 1.7079 | 1.7079 | 1.7079 | 1.7079 | 1.7079 | 1.7079 | 1.7079 | 1.7079 | 1.7079 | 1.7079 | 1.7079
[8 empty] | Accumulated Interest - Year 10 | * | 1.819 | 1.819 | 1.819 | 1.819 | 1.819 | 1.819 | 1.819 | 1.819 | 1.819 | 1.819 | 1.819 | 1.819 | 1.819 | 1.819 | 1.819 | 1.819 | 1.819 | 1.819 | 1.819 | 1.819 | 1.819
[8 empty] | Accumulated Interest - Year 11 | * | 1.032 | 1.032 | 1.032 | 1.032 | 1.032 | 1.032 | 1.032 | 1.032 | 1.032 | 1.032 | 1.032 | 1.032 | 1.032 | 1.032 | 1.032 | 1.032 | 1.032 | 1.032 | 1.032 | 1.032 | 1.032
[8 empty] | Accumulated Equity Cost - Year 1 | Advanced | 1.0607 | 1.0607 | 1.0607 | 1.0607 | 1.0607 | 1.0607 | 1.0607 | 1.0607 | 1.0607 | 1.0607 | 1.0607 | 1.0607 | 1.0607 | 1.0607 | 1.0607 | 1.0607 | 1.0607 | 1.0607 | 1.0607 | 1.0607 | 1.0607
[8 empty] | Accumulated Equity Cost - Year 2 | Advanced | 1.1932 | 1.1932 | 1.1932 | 1.1932 | 1.1932 | 1.1932 | 1.1932 | 1.1932 | 1.1932 | 1.1932 | 1.1932 | 1.1932 | 1.1932 | 1.1932 | 1.1932 | 1.1932 | 1.1932 | 1.1932 | 1.1932 | 1.1932 | 1.1932
[8 empty] | Accumulated Equity Cost - Year 3 | Advanced | 1.3424 | 1.3424 | 1.3424 | 1.3424 | 1.3424 | 1.3424 | 1.3424 | 1.3424 | 1.3424 | 1.3424 | 1.3424 | 1.3424 | 1.3424 | 1.3424 | 1.3424 | 1.3424 | 1.3424 | 1.3424 | 1.3424 | 1.3424 | 1.3424
[8 empty] | Accumulated Equity Cost - Year 4 | Advanced | 1.5102 | 1.5102 | 1.5102 | 1.5102 | 1.5102 | 1.5102 | 1.5102 | 1.5102 | 1.5102 | 1.5102 | 1.5102 | 1.5102 | 1.5102 | 1.5102 | 1.5102 | 1.5102 | 1.5102 | 1.5102 | 1.5102 | 1.5102 | 1.5102
[8 empty] | Accumulated Equity Cost - Year 5 | Advanced | 1.699 | 1.699 | 1.699 | 1.699 | 1.699 | 1.699 | 1.699 | 1.699 | 1.699 | 1.699 | 1.699 | 1.699 | 1.699 | 1.699 | 1.699 | 1.699 | 1.699 | 1.699 | 1.699 | 1.699 | 1.699
[8 empty] | Accumulated Equity Cost - Year 6 | Advanced | 1.9113 | 1.9113 | 1.9113 | 1.9113 | 1.9113 | 1.9113 | 1.9113 | 1.9113 | 1.9113 | 1.9113 | 1.9113 | 1.9113 | 1.9113 | 1.9113 | 1.9113 | 1.9113 | 1.9113 | 1.9113 | 1.9113 | 1.9113 | 1.9113
[8 empty] | Accumulated Equity Cost - Year 7 | Advanced | 2.1503 | 2.1503 | 2.1503 | 2.1503 | 2.1503 | 2.1503 | 2.1503 | 2.1503 | 2.1503 | 2.1503 | 2.1503 | 2.1503 | 2.1503 | 2.1503 | 2.1503 | 2.1503 | 2.1503 | 2.1503 | 2.1503 | 2.1503 | 2.1503
[8 empty] | Accumulated Equity Cost - Year 8 | Advanced | 2.419 | 2.419 | 2.419 | 2.419 | 2.419 | 2.419 | 2.419 | 2.419 | 2.419 | 2.419 | 2.419 | 2.419 | 2.419 | 2.419 | 2.419 | 2.419 | 2.419 | 2.419 | 2.419 | 2.419 | 2.419
[8 empty] | Accumulated Equity Cost - Year 9 | Advanced | 2.7214 | 2.7214 | 2.7214 | 2.7214 | 2.7214 | 2.7214 | 2.7214 | 2.7214 | 2.7214 | 2.7214 | 2.7214 | 2.7214 | 2.7214 | 2.7214 | 2.7214 | 2.7214 | 2.7214 | 2.7214 | 2.7214 | 2.7214 | 2.7214
[8 empty] | Accumulated Equity Cost - Year 10 | Advanced | 3.0616 | 3.0616 | 3.0616 | 3.0616 | 3.0616 | 3.0616 | 3.0616 | 3.0616 | 3.0616 | 3.0616 | 3.0616 | 3.0616 | 3.0616 | 3.0616 | 3.0616 | 3.0616 | 3.0616 | 3.0616 | 3.0616 | 3.0616 | 3.0616
[8 empty] | Accumulated Equity Cost - Year 11 | Advanced | 1.0607 | 1.0607 | 1.0607 | 1.0607 | 1.0607 | 1.0607 | 1.0607 | 1.0607 | 1.0607 | 1.0607 | 1.0607 | 1.0607 | 1.0607 | 1.0607 | 1.0607 | 1.0607 | 1.0607 | 1.0607 | 1.0607 | 1.0607 | 1.0607
[8 empty] | Accumulated Equity Cost - Year 1 | Moderate | 1.0607 | 1.0607 | 1.0607 | 1.0607 | 1.0607 | 1.0607 | 1.0607 | 1.0607 | 1.0607 | 1.0607 | 1.0607 | 1.0607 | 1.0607 | 1.0607 | 1.0607 | 1.0607 | 1.0607 | 1.0607 | 1.0607 | 1.0607 | 1.0607
[8 empty] | Accumulated Equity Cost - Year 2 | Moderate | 1.1932 | 1.1932 | 1.1932 | 1.1932 | 1.1932 | 1.1932 | 1.1932 | 1.1932 | 1.1932 | 1.1932 | 1.1932 | 1.1932 | 1.1932 | 1.1932 | 1.1932 | 1.1932 | 1.1932 | 1.1932 | 1.1932 | 1.1932 | 1.1932
[8 empty] | Accumulated Equity Cost - Year 3 | Moderate | 1.3424 | 1.3424 | 1.3424 | 1.3424 | 1.3424 | 1.3424 | 1.3424 | 1.3424 | 1.3424 | 1.3424 | 1.3424 | 1.3424 | 1.3424 | 1.3424 | 1.3424 | 1.3424 | 1.3424 | 1.3424 | 1.3424 | 1.3424 | 1.3424
[8 empty] | Accumulated Equity Cost - Year 4 | Moderate | 1.5102 | 1.5102 | 1.5102 | 1.5102 | 1.5102 | 1.5102 | 1.5102 | 1.5102 | 1.5102 | 1.5102 | 1.5102 | 1.5102 | 1.5102 | 1.5102 | 1.5102 | 1.5102 | 1.5102 | 1.5102 | 1.5102 | 1.5102 | 1.5102
[8 empty] | Accumulated Equity Cost - Year 5 | Moderate | 1.699 | 1.699 | 1.699 | 1.699 | 1.699 | 1.699 | 1.699 | 1.699 | 1.699 | 1.699 | 1.699 | 1.699 | 1.699 | 1.699 | 1.699 | 1.699 | 1.699 | 1.699 | 1.699 | 1.699 | 1.699
[8 empty] | Accumulated Equity Cost - Year 6 | Moderate | 1.9113 | 1.9113 | 1.9113 | 1.9113 | 1.9113 | 1.9113 | 1.9113 | 1.9113 | 1.9113 | 1.9113 | 1.9113 | 1.9113 | 1.9113 | 1.9113 | 1.9113 | 1.9113 | 1.9113 | 1.9113 | 1.9113 | 1.9113 | 1.9113
[8 empty] | Accumulated Equity Cost - Year 7 | Moderate | 2.1503 | 2.1503 | 2.1503 | 2.1503 | 2.1503 | 2.1503 | 2.1503 | 2.1503 | 2.1503 | 2.1503 | 2.1503 | 2.1503 | 2.1503 | 2.1503 | 2.1503 | 2.1503 | 2.1503 | 2.1503 | 2.1503 | 2.1503 | 2.1503
[8 empty] | Accumulated Equity Cost - Year 8 | Moderate | 2.419 | 2.419 | 2.419 | 2.419 | 2.419 | 2.419 | 2.419 | 2.419 | 2.419 | 2.419 | 2.419 | 2.419 | 2.419 | 2.419 | 2.419 | 2.419 | 2.419 | 2.419 | 2.419 | 2.419 | 2.419
[8 empty] | Accumulated Equity Cost - Year 9 | Moderate | 2.7214 | 2.7214 | 2.7214 | 2.7214 | 2.7214 | 2.7214 | 2.7214 | 2.7214 | 2.7214 | 2.7214 | 2.7214 | 2.7214 | 2.7214 | 2.7214 | 2.7214 | 2.7214 | 2.7214 | 2.7214 | 2.7214 | 2.7214 | 2.7214
[8 empty] | Accumulated Equity Cost - Year 10 | Moderate | 3.0616 | 3.0616 | 3.0616 | 3.0616 | 3.0616 | 3.0616 | 3.0616 | 3.0616 | 3.0616 | 3.0616 | 3.0616 | 3.0616 | 3.0616 | 3.0616 | 3.0616 | 3.0616 | 3.0616 | 3.0616 | 3.0616 | 3.0616 | 3.0616
[8 empty] | Accumulated Equity Cost - Year 11 | Moderate | 1.0607 | 1.0607 | 1.0607 | 1.0607 | 1.0607 | 1.0607 | 1.0607 | 1.0607 | 1.0607 | 1.0607 | 1.0607 | 1.0607 | 1.0607 | 1.0607 | 1.0607 | 1.0607 | 1.0607 | 1.0607 | 1.0607 | 1.0607 | 1.0607
[8 empty] | Accumulated Equity Cost - Year 1 | Conservative | 1.0607 | 1.0607 | 1.0607 | 1.0607 | 1.0607 | 1.0607 | 1.0607 | 1.0607 | 1.0607 | 1.0607 | 1.0607 | 1.0607 | 1.0607 | 1.0607 | 1.0607 | 1.0607 | 1.0607 | 1.0607 | 1.0607 | 1.0607 | 1.0607
[8 empty] | Accumulated Equity Cost - Year 2 | Conservative | 1.1932 | 1.1932 | 1.1932 | 1.1932 | 1.1932 | 1.1932 | 1.1932 | 1.1932 | 1.1932 | 1.1932 | 1.1932 | 1.1932 | 1.1932 | 1.1932 | 1.1932 | 1.1932 | 1.1932 | 1.1932 | 1.1932 | 1.1932 | 1.1932
[8 empty] | Accumulated Equity Cost - Year 3 | Conservative | 1.3424 | 1.3424 | 1.3424 | 1.3424 | 1.3424 | 1.3424 | 1.3424 | 1.3424 | 1.3424 | 1.3424 | 1.3424 | 1.3424 | 1.3424 | 1.3424 | 1.3424 | 1.3424 | 1.3424 | 1.3424 | 1.3424 | 1.3424 | 1.3424
[8 empty] | Accumulated Equity Cost - Year 4 | Conservative | 1.5102 | 1.5102 | 1.5102 | 1.5102 | 1.5102 | 1.5102 | 1.5102 | 1.5102 | 1.5102 | 1.5102 | 1.5102 | 1.5102 | 1.5102 | 1.5102 | 1.5102 | 1.5102 | 1.5102 | 1.5102 | 1.5102 | 1.5102 | 1.5102
[8 empty] | Accumulated Equity Cost - Year 5 | Conservative | 1.699 | 1.699 | 1.699 | 1.699 | 1.699 | 1.699 | 1.699 | 1.699 | 1.699 | 1.699 | 1.699 | 1.699 | 1.699 | 1.699 | 1.699 | 1.699 | 1.699 | 1.699 | 1.699 | 1.699 | 1.699
[8 empty] | Accumulated Equity Cost - Year 6 | Conservative | 1.9113 | 1.9113 | 1.9113 | 1.9113 | 1.9113 | 1.9113 | 1.9113 | 1.9113 | 1.9113 | 1.9113 | 1.9113 | 1.9113 | 1.9113 | 1.9113 | 1.9113 | 1.9113 | 1.9113 | 1.9113 | 1.9113 | 1.9113 | 1.9113
[8 empty] | Accumulated Equity Cost - Year 7 | Conservative | 2.1503 | 2.1503 | 2.1503 | 2.1503 | 2.1503 | 2.1503 | 2.1503 | 2.1503 | 2.1503 | 2.1503 | 2.1503 | 2.1503 | 2.1503 | 2.1503 | 2.1503 | 2.1503 | 2.1503 | 2.1503 | 2.1503 | 2.1503 | 2.1503
[8 empty] | Accumulated Equity Cost - Year 8 | Conservative | 2.419 | 2.419 | 2.419 | 2.419 | 2.419 | 2.419 | 2.419 | 2.419 | 2.419 | 2.419 | 2.419 | 2.419 | 2.419 | 2.419 | 2.419 | 2.419 | 2.419 | 2.419 | 2.419 | 2.419 | 2.419
[8 empty] | Accumulated Equity Cost - Year 9 | Conservative | 2.7214 | 2.7214 | 2.7214 | 2.7214 | 2.7214 | 2.7214 | 2.7214 | 2.7214 | 2.7214 | 2.7214 | 2.7214 | 2.7214 | 2.7214 | 2.7214 | 2.7214 | 2.7214 | 2.7214 | 2.7214 | 2.7214 | 2.7214 | 2.7214
[8 empty] | Accumulated Equity Cost - Year 10 | Conservative | 3.0616 | 3.0616 | 3.0616 | 3.0616 | 3.0616 | 3.0616 | 3.0616 | 3.0616 | 3.0616 | 3.0616 | 3.0616 | 3.0616 | 3.0616 | 3.0616 | 3.0616 | 3.0616 | 3.0616 | 3.0616 | 3.0616 | 3.0616 | 3.0616
[8 empty] | Accumulated Equity Cost - Year 11 | Conservative | 1.0607 | 1.0607 | 1.0607 | 1.0607 | 1.0607 | 1.0607 | 1.0607 | 1.0607 | 1.0607 | 1.0607 | 1.0607 | 1.0607 | 1.0607 | 1.0607 | 1.0607 | 1.0607 | 1.0607 | 1.0607 | 1.0607 | 1.0607 | 1.0607
|  | X |  | Data Sources for Default Inputs | bar: 2030 to 2047
[5 empty] | Current Costs: |  |  |  |  | 2031: Citation; 2036: Dollar Year; 2037: Escalation Index
[5 empty] | Net Capacity Factor (%) |  |  |  |  | 2031: EIA Electric Power Annual/Monthly (http://www.eia.gov/electricity/monthly/epm_table_grapher.cfm?t=epmt_6_07_b)
[5 empty] | Heat Rate (MMBtu/MWh) |  |  |  |  | 2031: Electricity Market Module in Assumptions to AEO 2023: Table 3 (converted to 2021$).
[5 empty] | Overnight Capital Cost ($/kW) |  |  |  |  | 2031: AEO 2023 Reference Case outputs (converted to 2021$). Material price index is removed.
[5 empty] | Fixed Operating Expenses ($/kW-yr) |  |  |  |  | 2031: Electricity Market Module in Assumptions to AEO 2023: Table 3 (converted to 2021$).
[5 empty] | Variable Operating Expenses ($/MWh) |  |  |  |  | 2031: Electricity Market Module in Assumptions to AEO 2023: Table 3 (converted to 2021$).
[5 empty] | Fuel Costs ($/MMBtu) |  |  |  |  | 2031: AEO 2023 Reference scenario uranium fuel prices
[5 empty] | Spur Line Cost ($/kW) |  |  |  |  | 2031: N/A
[5 empty] | Future Projections Costs: |  |  |  |  | 2031: Citation; 2036: Dollar Year; 2037: Escalation Index
[5 empty] | Net Capacity Factor (%) |  |  |  |  | 2031: EIA Electric Power Annual/Monthly (http://www.eia.gov/electricity/monthly/epm_table_grapher.cfm?t=epmt_6_07_b)
[5 empty] | Heat Rate (MMBtu/MWh) |  |  |  |  | 2031: Electricity Market Module in Assumptions to AEO 2023: Table 3 (converted to 2021$).
[5 empty] | Overnight Capital Cost ($/kW) |  |  |  |  | 2031: AEO 2023 Reference Case outputs (converted to 2021$). Material price index is removed.
2021 to 2022 overnight capital cost adjustments (%)
[5 empty] | Fixed Operating Expenses ($/kW-yr) |  |  |  |  | 2031: Electricity Market Module in Assumptions to AEO 2023: Table 3 (converted to 2021$).
[5 empty] | Variable Operating Expenses ($/MWh) |  |  |  |  | 2031: Electricity Market Module in Assumptions to AEO 2023: Table 3 (converted to 2021$).
[5 empty] | Fuel Costs ($/MMBtu) |  |  |  |  | 2031: AEO 2023 Reference scenario uranium fuel prices
[5 empty] | Grid Connection Cost ($/kW) |  |  |  |  | 2031: N/A

## Biopower
Biopower | [9 empty] | https://atb.nrel.gov/electricity/2023/other_technologies_(eia)
Inputs
Calculated
Input from other tab
| X |  |  | Assumptions
[5 empty] | Technology |  | Base Year: |  |  | 2022
All values are given in 2022 U.S. dollars, see references at the bottom of this worksheet for dollar year conversions where source dollar years don't match 2022.
Biopower Technologies
[7 empty] | Dedicated | Dedicated biomass plant
[7 empty] | Technology Classification | Name | Tech | Resource | Scale | Maturity
[8 empty] | Biopower - Dedicated | Biopower | Dedicated | Utility | Y
[5 empty] | Technology |  | Financial Assumptions:
[7 empty] | Capital Recovery Period (Years) |  |  |  |  | 30 |  | Financial Case |  | Market
[7 empty] | Depreciation Period |  |  |  |  | 5 |  | Capital Recovery Period |  | 30
[7 empty] | Equity Premium During Construction |  |  |  |  | 2%
[7 empty] | Construction Duration yrs |  |  |  |  | 4
[7 empty] | Year | Capital | Percent of Leverage During Construction | Percent of Equity During Construction
[7 empty] | Index | Fraction*
[7 empty] | 0 | 40% | 80% | 20%
[7 empty] | 1 | 30% | 80% | 20%
[7 empty] | 2 | 20% | 80% | 20%
[7 empty] | 3 | 10% | 80% | 20%
Technology-Specific Variables
[10 empty] | Minimum | [6 empty] | Spinning | Quick Start
[8 empty] | New | Heat Rate | Plant | Outage Rates (%) |  | Emissions (lbs/MMBtu) |  |  |  | Reserve | Capacity | Cost
[8 empty] | Install (Y/N) | (MMBtu/MWh) | Load (%) | Forced | Planned | SO2 | NOx | Hg | CO2 | Capability | (%) | ($/MW) | CCS (Y/N)
[7 empty] | Dedicated | Y | 13.5 | 40% | 9% | 7.6% | 0.08 | 0 | 0 | 0 | 6.3% | 0% | 0 | N
Source: Regional Energy Deployment System (ReEDS) Model Documentation: Version 2016 (http://www.nrel.gov/docs/fy17osti/67067.pdf)
[10 empty] | 2022 | 2023 | 2024 | 2025 | 2026 | 2027 | 2028 | 2029 | 2030 | 2031 | 2032 | 2033 | 2034 | 2035 | 2036 | 2037 | 2038 | 2039 | 2040 | 2041 | 2042 | 2043 | 2044 | 2045 | 2046 | 2047 | 2048 | 2049 | 2050
[7 empty] | Assumptions | Inflation Rate | * | 2.502% | 2.502% | 2.502% | 2.5% | 2.5% | 2.5% | 2.5% | 2.5% | 2.5% | 2.5% | 2.5% | 2.5% | 2.5% | 2.5% | 2.5% | 2.5% | 2.5% | 2.5% | 2.5% | 2.5% | 2.5% | 2.5% | 2.5% | 2.5% | 2.5% | 2.5% | 2.5% | 2.5% | 2.5%
[8 empty] | Interest Rate Nominal | Advanced | bar: 2022 to 2050
[8 empty] | Interest Rate Nominal | Moderate | bar: 2022 to 2050
[8 empty] | Interest Rate Nominal | Conservative | bar: 2022 to 2050
[8 empty] | Calculated Interest Rate Real | Advanced | 5.364% | 5.364% | 5.364% | 5.366% | 5.366% | 5.366% | 5.366% | 5.366% | 5.366% | 5.366% | 5.366% | 5.366% | 5.366% | 5.366% | 5.366% | 5.366% | 5.366% | 5.366% | 5.366% | 5.366% | 5.366% | 5.366% | 5.366% | 5.366% | 5.366% | 5.366% | 5.366% | 5.366% | 5.366%
[8 empty] | Calculated Interest Rate Real | Moderate | 5.364% | 5.364% | 5.364% | 5.366% | 5.366% | 5.366% | 5.366% | 5.366% | 5.366% | 5.366% | 5.366% | 5.366% | 5.366% | 5.366% | 5.366% | 5.366% | 5.366% | 5.366% | 5.366% | 5.366% | 5.366% | 5.366% | 5.366% | 5.366% | 5.366% | 5.366% | 5.366% | 5.366% | 5.366%
[8 empty] | Calculated Interest Rate Real | Conservative | 5.364% | 5.364% | 5.364% | 5.366% | 5.366% | 5.366% | 5.366% | 5.366% | 5.366% | 5.366% | 5.366% | 5.366% | 5.366% | 5.366% | 5.366% | 5.366% | 5.366% | 5.366% | 5.366% | 5.366% | 5.366% | 5.366% | 5.366% | 5.366% | 5.366% | 5.366% | 5.366% | 5.366% | 5.366%
[8 empty] | Interest During Construction - Nominal | * | bar: 2022 to 2050
[8 empty] | Rate of Return on Equity Nominal | Advanced | 10.5% | 10.5% | 10.5% | 10.5% | 10.5% | 10.5% | 10.5% | 10.5% | 10.5% | 10.5% | 10.5% | 10.5% | 10.5% | 10.5% | 10.5% | 10.5% | 10.5% | 10.5% | 10.5% | 10.5% | 10.5% | 10.5% | 10.5% | 10.5% | 10.5% | 10.5% | 10.5% | 10.5% | 10.5%
[8 empty] | Rate of Return on Equity Nominal | Moderate | 10.5% | 10.5% | 10.5% | 10.5% | 10.5% | 10.5% | 10.5% | 10.5% | 10.5% | 10.5% | 10.5% | 10.5% | 10.5% | 10.5% | 10.5% | 10.5% | 10.5% | 10.5% | 10.5% | 10.5% | 10.5% | 10.5% | 10.5% | 10.5% | 10.5% | 10.5% | 10.5% | 10.5% | 10.5%
[8 empty] | Rate of Return on Equity Nominal | Conservative | 10.5% | 10.5% | 10.5% | 10.5% | 10.5% | 10.5% | 10.5% | 10.5% | 10.5% | 10.5% | 10.5% | 10.5% | 10.5% | 10.5% | 10.5% | 10.5% | 10.5% | 10.5% | 10.5% | 10.5% | 10.5% | 10.5% | 10.5% | 10.5% | 10.5% | 10.5% | 10.5% | 10.5% | 10.5%
[8 empty] | Calculated Rate of Return on Equity Real | Advanced | 7.803% | 7.803% | 7.803% | 7.805% | 7.805% | 7.805% | 7.805% | 7.805% | 7.805% | 7.805% | 7.805% | 7.805% | 7.805% | 7.805% | 7.805% | 7.805% | 7.805% | 7.805% | 7.805% | 7.805% | 7.805% | 7.805% | 7.805% | 7.805% | 7.805% | 7.805% | 7.805% | 7.805% | 7.805%
[8 empty] | Calculated Rate of Return on Equity Real | Moderate | 7.803% | 7.803% | 7.803% | 7.805% | 7.805% | 7.805% | 7.805% | 7.805% | 7.805% | 7.805% | 7.805% | 7.805% | 7.805% | 7.805% | 7.805% | 7.805% | 7.805% | 7.805% | 7.805% | 7.805% | 7.805% | 7.805% | 7.805% | 7.805% | 7.805% | 7.805% | 7.805% | 7.805% | 7.805%
[8 empty] | Calculated Rate of Return on Equity Real | Conservative | 7.803% | 7.803% | 7.803% | 7.805% | 7.805% | 7.805% | 7.805% | 7.805% | 7.805% | 7.805% | 7.805% | 7.805% | 7.805% | 7.805% | 7.805% | 7.805% | 7.805% | 7.805% | 7.805% | 7.805% | 7.805% | 7.805% | 7.805% | 7.805% | 7.805% | 7.805% | 7.805% | 7.805% | 7.805%
[8 empty] | Debt Fraction | Advanced | 55% | 55% | 55% | 55% | 55% | 55% | 55% | 55% | 55% | 55% | 55% | 55% | 55% | 55% | 55% | 55% | 55% | 55% | 55% | 55% | 55% | 55% | 55% | 55% | 55% | 55% | 55% | 55% | 55%
[8 empty] | Debt Fraction | Moderate | 55% | 55% | 55% | 55% | 55% | 55% | 55% | 55% | 55% | 55% | 55% | 55% | 55% | 55% | 55% | 55% | 55% | 55% | 55% | 55% | 55% | 55% | 55% | 55% | 55% | 55% | 55% | 55% | 55%
[8 empty] | Debt Fraction | Conservative | 55% | 55% | 55% | 55% | 55% | 55% | 55% | 55% | 55% | 55% | 55% | 55% | 55% | 55% | 55% | 55% | 55% | 55% | 55% | 55% | 55% | 55% | 55% | 55% | 55% | 55% | 55% | 55% | 55%
[8 empty] | Tax Rate (Federal and State) | * | 25.74% | 25.74% | 25.74% | 25.74% | 25.74% | 25.74% | 25.74% | 25.74% | 25.74% | 25.74% | 25.74% | 25.74% | 25.74% | 25.74% | 25.74% | 25.74% | 25.74% | 25.74% | 25.74% | 25.74% | 25.74% | 25.74% | 25.74% | 25.74% | 25.74% | 25.74% | 25.74% | 25.74% | 25.74%
[8 empty] | WACC Nominal | Advanced | 7.992% | 7.992% | 7.992% | 7.992% | 7.992% | 7.992% | 7.992% | 7.992% | 7.992% | 7.992% | 7.992% | 7.992% | 7.992% | 7.992% | 7.992% | 7.992% | 7.992% | 7.992% | 7.992% | 7.992% | 7.992% | 7.992% | 7.992% | 7.992% | 7.992% | 7.992% | 7.992% | 7.992% | 7.992%
[8 empty] | WACC Nominal | Moderate | 7.992% | 7.992% | 7.992% | 7.992% | 7.992% | 7.992% | 7.992% | 7.992% | 7.992% | 7.992% | 7.992% | 7.992% | 7.992% | 7.992% | 7.992% | 7.992% | 7.992% | 7.992% | 7.992% | 7.992% | 7.992% | 7.992% | 7.992% | 7.992% | 7.992% | 7.992% | 7.992% | 7.992% | 7.992%
[8 empty] | WACC Nominal | Conservative | 7.992% | 7.992% | 7.992% | 7.992% | 7.992% | 7.992% | 7.992% | 7.992% | 7.992% | 7.992% | 7.992% | 7.992% | 7.992% | 7.992% | 7.992% | 7.992% | 7.992% | 7.992% | 7.992% | 7.992% | 7.992% | 7.992% | 7.992% | 7.992% | 7.992% | 7.992% | 7.992% | 7.992% | 7.992%
[8 empty] | WACC Real | Advanced | 5.357% | 5.357% | 5.357% | 5.358% | 5.358% | 5.358% | 5.358% | 5.358% | 5.358% | 5.358% | 5.358% | 5.358% | 5.358% | 5.358% | 5.358% | 5.358% | 5.358% | 5.358% | 5.358% | 5.358% | 5.358% | 5.358% | 5.358% | 5.358% | 5.358% | 5.358% | 5.358% | 5.358% | 5.358%
[8 empty] | WACC Real | Moderate | 5.357% | 5.357% | 5.357% | 5.358% | 5.358% | 5.358% | 5.358% | 5.358% | 5.358% | 5.358% | 5.358% | 5.358% | 5.358% | 5.358% | 5.358% | 5.358% | 5.358% | 5.358% | 5.358% | 5.358% | 5.358% | 5.358% | 5.358% | 5.358% | 5.358% | 5.358% | 5.358% | 5.358% | 5.358%
[8 empty] | WACC Real | Conservative | 5.357% | 5.357% | 5.357% | 5.358% | 5.358% | 5.358% | 5.358% | 5.358% | 5.358% | 5.358% | 5.358% | 5.358% | 5.358% | 5.358% | 5.358% | 5.358% | 5.358% | 5.358% | 5.358% | 5.358% | 5.358% | 5.358% | 5.358% | 5.358% | 5.358% | 5.358% | 5.358% | 5.358% | 5.358%
[8 empty] | Capital Recovery Factor (CRF) Nominal | Advanced | 8.876% | 8.876% | 8.876% | 8.876% | 8.876% | 8.876% | 8.876% | 8.876% | 8.876% | 8.876% | 8.876% | 8.876% | 8.876% | 8.876% | 8.876% | 8.876% | 8.876% | 8.876% | 8.876% | 8.876% | 8.876% | 8.876% | 8.876% | 8.876% | 8.876% | 8.876% | 8.876% | 8.876% | 8.876%
[8 empty] | Capital Recovery Factor (CRF) Nominal | Moderate | 8.876% | 8.876% | 8.876% | 8.876% | 8.876% | 8.876% | 8.876% | 8.876% | 8.876% | 8.876% | 8.876% | 8.876% | 8.876% | 8.876% | 8.876% | 8.876% | 8.876% | 8.876% | 8.876% | 8.876% | 8.876% | 8.876% | 8.876% | 8.876% | 8.876% | 8.876% | 8.876% | 8.876% | 8.876%
[8 empty] | Capital Recovery Factor (CRF) Nominal | Conservative | 8.876% | 8.876% | 8.876% | 8.876% | 8.876% | 8.876% | 8.876% | 8.876% | 8.876% | 8.876% | 8.876% | 8.876% | 8.876% | 8.876% | 8.876% | 8.876% | 8.876% | 8.876% | 8.876% | 8.876% | 8.876% | 8.876% | 8.876% | 8.876% | 8.876% | 8.876% | 8.876% | 8.876% | 8.876%
[8 empty] | Capital Recovery Factor (CRF) Real | Advanced | 6.772% | 6.772% | 6.772% | 6.773% | 6.773% | 6.773% | 6.773% | 6.773% | 6.773% | 6.773% | 6.773% | 6.773% | 6.773% | 6.773% | 6.773% | 6.773% | 6.773% | 6.773% | 6.773% | 6.773% | 6.773% | 6.773% | 6.773% | 6.773% | 6.773% | 6.773% | 6.773% | 6.773% | 6.773%
[8 empty] | Capital Recovery Factor (CRF) Real | Moderate | 6.772% | 6.772% | 6.772% | 6.773% | 6.773% | 6.773% | 6.773% | 6.773% | 6.773% | 6.773% | 6.773% | 6.773% | 6.773% | 6.773% | 6.773% | 6.773% | 6.773% | 6.773% | 6.773% | 6.773% | 6.773% | 6.773% | 6.773% | 6.773% | 6.773% | 6.773% | 6.773% | 6.773% | 6.773%
[8 empty] | Capital Recovery Factor (CRF) Real | Conservative | 6.772% | 6.772% | 6.772% | 6.773% | 6.773% | 6.773% | 6.773% | 6.773% | 6.773% | 6.773% | 6.773% | 6.773% | 6.773% | 6.773% | 6.773% | 6.773% | 6.773% | 6.773% | 6.773% | 6.773% | 6.773% | 6.773% | 6.773% | 6.773% | 6.773% | 6.773% | 6.773% | 6.773% | 6.773%
*2022 annual Capacity Factor taken from EIA Electric Power Annual/Monthly for wood and other biomass (http://www.eia.gov/electricity/monthly/epm_table_grapher.cfm?t=epmt_6_07_b)
The same CF is assumed for all biomass technologies.
**Overnight Capital Cost used here is the Capital Cost taken from AEO (which is an Overnight Capital Cost plus a defined transmission cost) with the material price index removed.
***Note: For future projections, low, mid, and Constant refer to the resulting low, mid, and Constant LCOE projections.
|  |  | X | Future Projections
Base Year
[10 empty] | 2022 | 2023 | 2024 | 2025 | 2026 | 2027 | 2028 | 2029 | 2030 | 2031 | 2032 | 2033 | 2034 | 2035 | 2036 | 2037 | 2038 | 2039 | 2040 | 2041 | 2042 | 2043 | 2044 | 2045 | 2046 | 2047 | 2048 | 2049 | 2050
[5 empty] | Techno-Economic Cost and Performance Parameters |  | Net Capacity Factor (%) | Biopower - Dedicated | Advanced | 60% | 60% | 60% | 60% | 60% | 60% | 60% | 60% | 60% | 60% | 60% | 60% | 60% | 60% | 60% | 60% | 60% | 60% | 60% | 60% | 60% | 60% | 60% | 60% | 60% | 60% | 60% | 60% | 60%
[8 empty] | Biopower - Dedicated | Moderate | 60% | 60% | 60% | 60% | 60% | 60% | 60% | 60% | 60% | 60% | 60% | 60% | 60% | 60% | 60% | 60% | 60% | 60% | 60% | 60% | 60% | 60% | 60% | 60% | 60% | 60% | 60% | 60% | 60%
[8 empty] | Biopower - Dedicated | Conservative | 60% | 60% | 60% | 60% | 60% | 60% | 60% | 60% | 60% | 60% | 60% | 60% | 60% | 60% | 60% | 60% | 60% | 60% | 60% | 60% | 60% | 60% | 60% | 60% | 60% | 60% | 60% | 60% | 60%
[10 empty] | 2022 | 2023 | 2024 | 2025 | 2026 | 2027 | 2028 | 2029 | 2030 | 2031 | 2032 | 2033 | 2034 | 2035 | 2036 | 2037 | 2038 | 2039 | 2040 | 2041 | 2042 | 2043 | 2044 | 2045 | 2046 | 2047 | 2048 | 2049 | 2050
[7 empty] | Annual Energy Production (kWh/kW) | Biopower - Dedicated | Advanced | 5256 | 5256 | 5256 | 5256 | 5256 | 5256 | 5256 | 5256 | 5256 | 5256 | 5256 | 5256 | 5256 | 5256 | 5256 | 5256 | 5256 | 5256 | 5256 | 5256 | 5256 | 5256 | 5256 | 5256 | 5256 | 5256 | 5256 | 5256 | 5256
[8 empty] | Biopower - Dedicated | Moderate | 5256 | 5256 | 5256 | 5256 | 5256 | 5256 | 5256 | 5256 | 5256 | 5256 | 5256 | 5256 | 5256 | 5256 | 5256 | 5256 | 5256 | 5256 | 5256 | 5256 | 5256 | 5256 | 5256 | 5256 | 5256 | 5256 | 5256 | 5256 | 5256
[8 empty] | Biopower - Dedicated | Conservative | 5256 | 5256 | 5256 | 5256 | 5256 | 5256 | 5256 | 5256 | 5256 | 5256 | 5256 | 5256 | 5256 | 5256 | 5256 | 5256 | 5256 | 5256 | 5256 | 5256 | 5256 | 5256 | 5256 | 5256 | 5256 | 5256 | 5256 | 5256 | 5256
[10 empty] | 2022 | 2023 | 2024 | 2025 | 2026 | 2027 | 2028 | 2029 | 2030 | 2031 | 2032 | 2033 | 2034 | 2035 | 2036 | 2037 | 2038 | 2039 | 2040 | 2041 | 2042 | 2043 | 2044 | 2045 | 2046 | 2047 | 2048 | 2049 | 2050
[7 empty] | Heat Rate (MMBtu/MWh) | Biopower - Dedicated | Advanced | 13.5 | 13.5 | 13.5 | 13.5 | 13.5 | 13.5 | 13.5 | 13.5 | 13.5 | 13.5 | 13.5 | 13.5 | 13.5 | 13.5 | 13.5 | 13.5 | 13.5 | 13.5 | 13.5 | 13.5 | 13.5 | 13.5 | 13.5 | 13.5 | 13.5 | 13.5 | 13.5 | 13.5 | 13.5
[8 empty] | Biopower - Dedicated | Moderate | 13.5 | 13.5 | 13.5 | 13.5 | 13.5 | 13.5 | 13.5 | 13.5 | 13.5 | 13.5 | 13.5 | 13.5 | 13.5 | 13.5 | 13.5 | 13.5 | 13.5 | 13.5 | 13.5 | 13.5 | 13.5 | 13.5 | 13.5 | 13.5 | 13.5 | 13.5 | 13.5 | 13.5 | 13.5
[8 empty] | Biopower - Dedicated | Conservative | 13.5 | 13.5 | 13.5 | 13.5 | 13.5 | 13.5 | 13.5 | 13.5 | 13.5 | 13.5 | 13.5 | 13.5 | 13.5 | 13.5 | 13.5 | 13.5 | 13.5 | 13.5 | 13.5 | 13.5 | 13.5 | 13.5 | 13.5 | 13.5 | 13.5 | 13.5 | 13.5 | 13.5 | 13.5
[10 empty] | 2022 | 2023 | 2024 | 2025 | 2026 | 2027 | 2028 | 2029 | 2030 | 2031 | 2032 | 2033 | 2034 | 2035 | 2036 | 2037 | 2038 | 2039 | 2040 | 2041 | 2042 | 2043 | 2044 | 2045 | 2046 | 2047 | 2048 | 2049 | 2050
[7 empty] | CAPEX ($/kW) | Biopower - Dedicated | Advanced | 5560.1742 | 5372.2321 | 5184.29 | 5034.7395 | 4943.1888 | 4894.706 | 4863.2187 | 4834.0494 | 4805.739 | 4769.3563 | 4735.703 | 4707.4951 | 4677.9881 | 4649.3271 | 4616.4956 | 4583.9492 | 4554.1614 | 4519.3146 | 4489.0726 | 4461.9981 | 4430.0155 | 4401.7556 | 4371.185 | 4338.6283 | 4306.7326 | 4276.5013 | 4244.3681 | 4210.4182 | 4159.3859
[8 empty] | Biopower - Dedicated | Moderate | 5560.1742 | 5372.2321 | 5184.29 | 5034.7395 | 4943.1888 | 4894.706 | 4863.2187 | 4834.0494 | 4805.739 | 4769.3563 | 4735.703 | 4707.4951 | 4677.9881 | 4649.3271 | 4616.4956 | 4583.9492 | 4554.1614 | 4519.3146 | 4489.0726 | 4461.9981 | 4430.0155 | 4401.7556 | 4371.185 | 4338.6283 | 4306.7326 | 4276.5013 | 4244.3681 | 4210.4182 | 4159.3859
[8 empty] | Biopower - Dedicated | Conservative | 5560.1742 | 5372.2321 | 5184.29 | 5034.7395 | 4943.1888 | 4894.706 | 4863.2187 | 4834.0494 | 4805.739 | 4769.3563 | 4735.703 | 4707.4951 | 4677.9881 | 4649.3271 | 4616.4956 | 4583.9492 | 4554.1614 | 4519.3146 | 4489.0726 | 4461.9981 | 4430.0155 | 4401.7556 | 4371.185 | 4338.6283 | 4306.7326 | 4276.5013 | 4244.3681 | 4210.4182 | 4159.3859
[10 empty] | 2022 | 2023 | 2024 | 2025 | 2026 | 2027 | 2028 | 2029 | 2030 | 2031 | 2032 | 2033 | 2034 | 2035 | 2036 | 2037 | 2038 | 2039 | 2040 | 2041 | 2042 | 2043 | 2044 | 2045 | 2046 | 2047 | 2048 | 2049 | 2050
[7 empty] | Construction Financing Cost ($/kW) | Biopower - Dedicated | Advanced | 630.314 | 609.0084 | 587.7029 | 570.7495 | 560.3711 | 554.875 | 551.3055 | 547.9988 | 544.7895 | 540.6651 | 536.8501 | 533.6523 | 530.3074 | 527.0583 | 523.3364 | 519.6469 | 516.2701 | 512.3198 | 508.8915 | 505.8222 | 502.1966 | 498.993 | 495.5275 | 491.8368 | 488.221 | 484.7939 | 481.1512 | 477.3026 | 471.5174
[8 empty] | Biopower - Dedicated | Moderate | 630.314 | 609.0084 | 587.7029 | 570.7495 | 560.3711 | 554.875 | 551.3055 | 547.9988 | 544.7895 | 540.6651 | 536.8501 | 533.6523 | 530.3074 | 527.0583 | 523.3364 | 519.6469 | 516.2701 | 512.3198 | 508.8915 | 505.8222 | 502.1966 | 498.993 | 495.5275 | 491.8368 | 488.221 | 484.7939 | 481.1512 | 477.3026 | 471.5174
[8 empty] | Biopower - Dedicated | Conservative | 630.314 | 609.0084 | 587.7029 | 570.7495 | 560.3711 | 554.875 | 551.3055 | 547.9988 | 544.7895 | 540.6651 | 536.8501 | 533.6523 | 530.3074 | 527.0583 | 523.3364 | 519.6469 | 516.2701 | 512.3198 | 508.8915 | 505.8222 | 502.1966 | 498.993 | 495.5275 | 491.8368 | 488.221 | 484.7939 | 481.1512 | 477.3026 | 471.5174
[10 empty] | 2022 | 2023 | 2024 | 2025 | 2026 | 2027 | 2028 | 2029 | 2030 | 2031 | 2032 | 2033 | 2034 | 2035 | 2036 | 2037 | 2038 | 2039 | 2040 | 2041 | 2042 | 2043 | 2044 | 2045 | 2046 | 2047 | 2048 | 2049 | 2050
[7 empty] | Overnight Capital Cost ($/kW) | Biopower - Dedicated | Advanced | 4829.8602 | 4663.2236 | 4496.5871 | 4363.99 | 4282.8177 | 4239.831 | 4211.9131 | 4186.0506 | 4160.9495 | 4128.6912 | 4098.853 | 4073.8428 | 4047.6808 | 4022.2688 | 3993.1591 | 3964.3023 | 3937.8913 | 3906.9949 | 3880.1811 | 3856.1758 | 3827.8189 | 3802.7626 | 3775.6575 | 3746.7915 | 3718.5116 | 3691.7074 | 3663.2169 | 3633.1156 | 3587.8685
[8 empty] | Biopower - Dedicated | Moderate | 4829.8602 | 4663.2236 | 4496.5871 | 4363.99 | 4282.8177 | 4239.831 | 4211.9131 | 4186.0506 | 4160.9495 | 4128.6912 | 4098.853 | 4073.8428 | 4047.6808 | 4022.2688 | 3993.1591 | 3964.3023 | 3937.8913 | 3906.9949 | 3880.1811 | 3856.1758 | 3827.8189 | 3802.7626 | 3775.6575 | 3746.7915 | 3718.5116 | 3691.7074 | 3663.2169 | 3633.1156 | 3587.8685
[8 empty] | Biopower - Dedicated | Conservative | 4829.8602 | 4663.2236 | 4496.5871 | 4363.99 | 4282.8177 | 4239.831 | 4211.9131 | 4186.0506 | 4160.9495 | 4128.6912 | 4098.853 | 4073.8428 | 4047.6808 | 4022.2688 | 3993.1591 | 3964.3023 | 3937.8913 | 3906.9949 | 3880.1811 | 3856.1758 | 3827.8189 | 3802.7626 | 3775.6575 | 3746.7915 | 3718.5116 | 3691.7074 | 3663.2169 | 3633.1156 | 3587.8685
[10 empty] | 2022 | 2023 | 2024 | 2025 | 2026 | 2027 | 2028 | 2029 | 2030 | 2031 | 2032 | 2033 | 2034 | 2035 | 2036 | 2037 | 2038 | 2039 | 2040 | 2041 | 2042 | 2043 | 2044 | 2045 | 2046 | 2047 | 2048 | 2049 | 2050
[7 empty] | Fixed Operation and Maintenance Expenses ($/kW-yr) | Biopower - Dedicated | Advanced | 163.666 | 163.666 | 163.666 | 163.666 | 163.666 | 163.666 | 163.666 | 163.666 | 163.666 | 163.666 | 163.666 | 163.666 | 163.666 | 163.666 | 163.666 | 163.666 | 163.666 | 163.666 | 163.666 | 163.666 | 163.666 | 163.666 | 163.666 | 163.666 | 163.666 | 163.666 | 163.666 | 163.666 | 163.666
[8 empty] | Biopower - Dedicated | Moderate | 163.666 | 163.666 | 163.666 | 163.666 | 163.666 | 163.666 | 163.666 | 163.666 | 163.666 | 163.666 | 163.666 | 163.666 | 163.666 | 163.666 | 163.666 | 163.666 | 163.666 | 163.666 | 163.666 | 163.666 | 163.666 | 163.666 | 163.666 | 163.666 | 163.666 | 163.666 | 163.666 | 163.666 | 163.666
[8 empty] | Biopower - Dedicated | Conservative | 163.666 | 163.666 | 163.666 | 163.666 | 163.666 | 163.666 | 163.666 | 163.666 | 163.666 | 163.666 | 163.666 | 163.666 | 163.666 | 163.666 | 163.666 | 163.666 | 163.666 | 163.666 | 163.666 | 163.666 | 163.666 | 163.666 | 163.666 | 163.666 | 163.666 | 163.666 | 163.666 | 163.666 | 163.666
[10 empty] | 2022 | 2023 | 2024 | 2025 | 2026 | 2027 | 2028 | 2029 | 2030 | 2031 | 2032 | 2033 | 2034 | 2035 | 2036 | 2037 | 2038 | 2039 | 2040 | 2041 | 2042 | 2043 | 2044 | 2045 | 2046 | 2047 | 2048 | 2049 | 2050
[7 empty] | Variable Operation and Maintenance Expenses ($/MWh) | Biopower - Dedicated | Advanced | 5.2466 | 5.2466 | 5.2466 | 5.2466 | 5.2466 | 5.2466 | 5.2466 | 5.2466 | 5.2466 | 5.2466 | 5.2466 | 5.2466 | 5.2466 | 5.2466 | 5.2466 | 5.2466 | 5.2466 | 5.2466 | 5.2466 | 5.2466 | 5.2466 | 5.2466 | 5.2466 | 5.2466 | 5.2466 | 5.2466 | 5.2466 | 5.2466 | 5.2466
[8 empty] | Biopower - Dedicated | Moderate | 5.2466 | 5.2466 | 5.2466 | 5.2466 | 5.2466 | 5.2466 | 5.2466 | 5.2466 | 5.2466 | 5.2466 | 5.2466 | 5.2466 | 5.2466 | 5.2466 | 5.2466 | 5.2466 | 5.2466 | 5.2466 | 5.2466 | 5.2466 | 5.2466 | 5.2466 | 5.2466 | 5.2466 | 5.2466 | 5.2466 | 5.2466 | 5.2466 | 5.2466
[8 empty] | Biopower - Dedicated | Conservative | 5.2466 | 5.2466 | 5.2466 | 5.2466 | 5.2466 | 5.2466 | 5.2466 | 5.2466 | 5.2466 | 5.2466 | 5.2466 | 5.2466 | 5.2466 | 5.2466 | 5.2466 | 5.2466 | 5.2466 | 5.2466 | 5.2466 | 5.2466 | 5.2466 | 5.2466 | 5.2466 | 5.2466 | 5.2466 | 5.2466 | 5.2466 | 5.2466 | 5.2466
[10 empty] | 2022 | 2023 | 2024 | 2025 | 2026 | 2027 | 2028 | 2029 | 2030 | 2031 | 2032 | 2033 | 2034 | 2035 | 2036 | 2037 | 2038 | 2039 | 2040 | 2041 | 2042 | 2043 | 2044 | 2045 | 2046 | 2047 | 2048 | 2049 | 2050
[7 empty] | Fuel Costs ($/MMBtu) | Biopower - Dedicated | Advanced | 5.4496 | 5.4496 | 5.4496 | 5.4496 | 5.4496 | 5.4496 | 5.4496 | 5.4496 | 5.4496 | 5.4496 | 5.4496 | 5.4496 | 5.4496 | 5.4496 | 5.4496 | 5.4496 | 5.4496 | 5.4496 | 5.4496 | 5.4496 | 5.4496 | 5.4496 | 5.4496 | 5.4496 | 5.4496 | 5.4496 | 5.4496 | 5.4496 | 5.4496
[8 empty] | Biopower - Dedicated | Moderate | 5.4496 | 5.4496 | 5.4496 | 5.4496 | 5.4496 | 5.4496 | 5.4496 | 5.4496 | 5.4496 | 5.4496 | 5.4496 | 5.4496 | 5.4496 | 5.4496 | 5.4496 | 5.4496 | 5.4496 | 5.4496 | 5.4496 | 5.4496 | 5.4496 | 5.4496 | 5.4496 | 5.4496 | 5.4496 | 5.4496 | 5.4496 | 5.4496 | 5.4496
[8 empty] | Biopower - Dedicated | Conservative | 5.4496 | 5.4496 | 5.4496 | 5.4496 | 5.4496 | 5.4496 | 5.4496 | 5.4496 | 5.4496 | 5.4496 | 5.4496 | 5.4496 | 5.4496 | 5.4496 | 5.4496 | 5.4496 | 5.4496 | 5.4496 | 5.4496 | 5.4496 | 5.4496 | 5.4496 | 5.4496 | 5.4496 | 5.4496 | 5.4496 | 5.4496 | 5.4496 | 5.4496
[10 empty] | 2022 | 2023 | 2024 | 2025 | 2026 | 2027 | 2028 | 2029 | 2030 | 2031 | 2032 | 2033 | 2034 | 2035 | 2036 | 2037 | 2038 | 2039 | 2040 | 2041 | 2042 | 2043 | 2044 | 2045 | 2046 | 2047 | 2048 | 2049 | 2050
[7 empty] | Fuel Costs ($/MWh) | Biopower - Dedicated | Advanced | 73.5701 | 73.5701 | 73.5701 | 73.5701 | 73.5701 | 73.5701 | 73.5701 | 73.5701 | 73.5701 | 73.5701 | 73.5701 | 73.5701 | 73.5701 | 73.5701 | 73.5701 | 73.5701 | 73.5701 | 73.5701 | 73.5701 | 73.5701 | 73.5701 | 73.5701 | 73.5701 | 73.5701 | 73.5701 | 73.5701 | 73.5701 | 73.5701 | 73.5701
[8 empty] | Biopower - Dedicated | Moderate | 73.5701 | 73.5701 | 73.5701 | 73.5701 | 73.5701 | 73.5701 | 73.5701 | 73.5701 | 73.5701 | 73.5701 | 73.5701 | 73.5701 | 73.5701 | 73.5701 | 73.5701 | 73.5701 | 73.5701 | 73.5701 | 73.5701 | 73.5701 | 73.5701 | 73.5701 | 73.5701 | 73.5701 | 73.5701 | 73.5701 | 73.5701 | 73.5701 | 73.5701
[8 empty] | Biopower - Dedicated | Conservative | 73.5701 | 73.5701 | 73.5701 | 73.5701 | 73.5701 | 73.5701 | 73.5701 | 73.5701 | 73.5701 | 73.5701 | 73.5701 | 73.5701 | 73.5701 | 73.5701 | 73.5701 | 73.5701 | 73.5701 | 73.5701 | 73.5701 | 73.5701 | 73.5701 | 73.5701 | 73.5701 | 73.5701 | 73.5701 | 73.5701 | 73.5701 | 73.5701 | 73.5701
[10 empty] | 2022 | 2023 | 2024 | 2025 | 2026 | 2027 | 2028 | 2029 | 2030 | 2031 | 2032 | 2033 | 2034 | 2035 | 2036 | 2037 | 2038 | 2039 | 2040 | 2041 | 2042 | 2043 | 2044 | 2045 | 2046 | 2047 | 2048 | 2049 | 2050
[5 empty] | Grid Connection Costs |  | Grid Connection Costs (GCC) ($/kW) | Biopower - Dedicated | Advanced | 100 | 100 | 100 | 100 | 100 | 100 | 100 | 100 | 100 | 100 | 100 | 100 | 100 | 100 | 100 | 100 | 100 | 100 | 100 | 100 | 100 | 100 | 100 | 100 | 100 | 100 | 100 | 100 | 100
[8 empty] | Biopower - Dedicated | Moderate | 100 | 100 | 100 | 100 | 100 | 100 | 100 | 100 | 100 | 100 | 100 | 100 | 100 | 100 | 100 | 100 | 100 | 100 | 100 | 100 | 100 | 100 | 100 | 100 | 100 | 100 | 100 | 100 | 100
[8 empty] | Biopower - Dedicated | Conservative | 100 | 100 | 100 | 100 | 100 | 100 | 100 | 100 | 100 | 100 | 100 | 100 | 100 | 100 | 100 | 100 | 100 | 100 | 100 | 100 | 100 | 100 | 100 | 100 | 100 | 100 | 100 | 100 | 100
[10 empty] | 2022 | 2023 | 2024 | 2025 | 2026 | 2027 | 2028 | 2029 | 2030 | 2031 | 2032 | 2033 | 2034 | 2035 | 2036 | 2037 | 2038 | 2039 | 2040 | 2041 | 2042 | 2043 | 2044 | 2045 | 2046 | 2047 | 2048 | 2049 | 2050
[5 empty] | LCOE |  | Levelized Cost of Energy ($/MWh) | Biopower - Dedicated | Advanced | 186.2768 | 164.6633 | 162.0836 | 160.0419 | 158.785 | 158.1194 | 157.6871 | 157.2866 | 156.8979 | 156.3984 | 155.9364 | 155.5492 | 155.1441 | 154.7506 | 154.2998 | 153.853 | 153.444 | 152.9656 | 152.5504 | 152.1787 | 151.7396 | 151.3517 | 150.9319 | 150.485 | 150.0471 | 149.632 | 149.1909 | 148.7248 | 148.0242
[8 empty] | Biopower - Dedicated | Moderate | 186.2768 | 164.6633 | 162.0836 | 160.0419 | 158.785 | 158.1194 | 157.6871 | 157.2866 | 156.8979 | 156.3984 | 155.9364 | 155.5492 | 155.1441 | 154.7506 | 154.2998 | 153.853 | 153.444 | 152.9656 | 152.5504 | 152.1787 | 151.7396 | 151.3517 | 150.9319 | 150.485 | 150.0471 | 149.632 | 149.1909 | 148.7248 | 148.0242
[8 empty] | Biopower - Dedicated | Conservative | 186.2768 | 164.6633 | 162.0836 | 160.0419 | 158.785 | 158.1194 | 157.6871 | 157.2866 | 156.8979 | 156.3984 | 155.9364 | 155.5492 | 155.1441 | 154.7506 | 154.2998 | 153.853 | 153.444 | 152.9656 | 152.5504 | 152.1787 | 151.7396 | 151.3517 | 150.9319 | 150.485 | 150.0471 | 149.632 | 149.1909 | 148.7248 | 148.0242
[10 empty] | 2022 | 2023 | 2024 | 2025 | 2026 | 2027 | 2028 | 2029 | 2030 | 2031 | 2032 | 2033 | 2034 | 2035 | 2036 | 2037 | 2038 | 2039 | 2040 | 2041 | 2042 | 2043 | 2044 | 2045 | 2046 | 2047 | 2048 | 2049 | 2050
[7 empty] | Tax Credit | 10 year CRF | Advanced | 13.18% | 13.18% | 13.18% | 13.18% | 13.18% | 13.18% | 13.18% | 13.18% | 13.18% | 13.18% | 13.18% | 13.18% | 13.18% | 13.18% | 13.18% | 13.18% | 13.18% | 13.18% | 13.18% | 13.18% | 13.18% | 13.18% | 13.18% | 13.18% | 13.18% | 13.18% | 13.18% | 13.18% | 13.18%
[8 empty] | 10 year CRF | Moderate | 13.18% | 13.18% | 13.18% | 13.18% | 13.18% | 13.18% | 13.18% | 13.18% | 13.18% | 13.18% | 13.18% | 13.18% | 13.18% | 13.18% | 13.18% | 13.18% | 13.18% | 13.18% | 13.18% | 13.18% | 13.18% | 13.18% | 13.18% | 13.18% | 13.18% | 13.18% | 13.18% | 13.18% | 13.18%
[8 empty] | 10 year CRF | Conservative | 13.18% | 13.18% | 13.18% | 13.18% | 13.18% | 13.18% | 13.18% | 13.18% | 13.18% | 13.18% | 13.18% | 13.18% | 13.18% | 13.18% | 13.18% | 13.18% | 13.18% | 13.18% | 13.18% | 13.18% | 13.18% | 13.18% | 13.18% | 13.18% | 13.18% | 13.18% | 13.18% | 13.18% | 13.18%
[8 empty] | ITC Schedule | * | bar: 2022 to 2050
[8 empty] | PTC | Advanced | 0 | 19.0337 | 19.0337 | 19.0357 | 19.0357 | 19.0357 | 19.0357 | 19.0357 | 19.0357 | 19.0357 | 19.0357 | 19.0357 | 19.0357 | 19.0357 | 19.0357 | 19.0357 | 19.0357 | 19.0357 | 19.0357 | 19.0357 | 19.0357 | 19.0357 | 19.0357 | 19.0357 | 19.0357 | 19.0357 | 19.0357 | 19.0357 | 19.0357
[8 empty] | PTC | Moderate | 0 | 19.0337 | 19.0337 | 19.0357 | 19.0357 | 19.0357 | 19.0357 | 19.0357 | 19.0357 | 19.0357 | 19.0357 | 19.0357 | 19.0357 | 19.0357 | 19.0357 | 19.0357 | 19.0357 | 19.0357 | 19.0357 | 19.0357 | 19.0357 | 19.0357 | 19.0357 | 19.0357 | 19.0357 | 19.0357 | 19.0357 | 19.0357 | 19.0357
[8 empty] | PTC | Conservative | 0 | 19.0337 | 19.0337 | 19.0357 | 19.0357 | 19.0357 | 19.0357 | 19.0357 | 19.0357 | 19.0357 | 19.0357 | 19.0357 | 19.0357 | 19.0357 | 19.0357 | 19.0357 | 19.0357 | 19.0357 | 19.0357 | 19.0357 | 19.0357 | 19.0357 | 19.0357 | 19.0357 | 19.0357 | 19.0357 | 19.0357 | 19.0357 | 19.0357
[8 empty] | PVD | Advanced | 0.81148 | 0.81148 | 0.81148 | 0.81148 | 0.81148 | 0.81148 | 0.81148 | 0.81148 | 0.81148 | 0.81148 | 0.81148 | 0.81148 | 0.81148 | 0.81148 | 0.81148 | 0.81148 | 0.81148 | 0.81148 | 0.81148 | 0.81148 | 0.81148 | 0.81148 | 0.81148 | 0.81148 | 0.81148 | 0.81148 | 0.81148 | 0.81148 | 0.81148
[8 empty] | PVD | Moderate | 0.81148 | 0.81148 | 0.81148 | 0.81148 | 0.81148 | 0.81148 | 0.81148 | 0.81148 | 0.81148 | 0.81148 | 0.81148 | 0.81148 | 0.81148 | 0.81148 | 0.81148 | 0.81148 | 0.81148 | 0.81148 | 0.81148 | 0.81148 | 0.81148 | 0.81148 | 0.81148 | 0.81148 | 0.81148 | 0.81148 | 0.81148 | 0.81148 | 0.81148
[8 empty] | PVD | Conservative | 0.81148 | 0.81148 | 0.81148 | 0.81148 | 0.81148 | 0.81148 | 0.81148 | 0.81148 | 0.81148 | 0.81148 | 0.81148 | 0.81148 | 0.81148 | 0.81148 | 0.81148 | 0.81148 | 0.81148 | 0.81148 | 0.81148 | 0.81148 | 0.81148 | 0.81148 | 0.81148 | 0.81148 | 0.81148 | 0.81148 | 0.81148 | 0.81148 | 0.81148
[8 empty] | PFF | Advanced | 1.0653 | 1.0653 | 1.0653 | 1.0653 | 1.0653 | 1.0653 | 1.0653 | 1.0653 | 1.0653 | 1.0653 | 1.0653 | 1.0653 | 1.0653 | 1.0653 | 1.0653 | 1.0653 | 1.0653 | 1.0653 | 1.0653 | 1.0653 | 1.0653 | 1.0653 | 1.0653 | 1.0653 | 1.0653 | 1.0653 | 1.0653 | 1.0653 | 1.0653
[8 empty] | PFF | Moderate | 1.0653 | 1.0653 | 1.0653 | 1.0653 | 1.0653 | 1.0653 | 1.0653 | 1.0653 | 1.0653 | 1.0653 | 1.0653 | 1.0653 | 1.0653 | 1.0653 | 1.0653 | 1.0653 | 1.0653 | 1.0653 | 1.0653 | 1.0653 | 1.0653 | 1.0653 | 1.0653 | 1.0653 | 1.0653 | 1.0653 | 1.0653 | 1.0653 | 1.0653
[8 empty] | PFF | Conservative | 1.0653 | 1.0653 | 1.0653 | 1.0653 | 1.0653 | 1.0653 | 1.0653 | 1.0653 | 1.0653 | 1.0653 | 1.0653 | 1.0653 | 1.0653 | 1.0653 | 1.0653 | 1.0653 | 1.0653 | 1.0653 | 1.0653 | 1.0653 | 1.0653 | 1.0653 | 1.0653 | 1.0653 | 1.0653 | 1.0653 | 1.0653 | 1.0653 | 1.0653
[6 empty] | MACRS |  | Year (Advanced) |  | 2022 | 2023 | 2024 | 2025 | 2026 | 2027 | 2028 | 2029 | 2030 | 2031 | 2032 | 2033 | 2034 | 2035 | 2036 | 2037 | 2038 | 2039 | 2040 | 2041 | 2042 | 2043 | 2044 | 2045 | 2046 | 2047 | 2048 | 2049 | 2050
[6 empty] | 0.2 | Depreciation Factor | 1 |  | 0.92599 | 0.92599 | 0.92599 | 0.92599 | 0.92599 | 0.92599 | 0.92599 | 0.92599 | 0.92599 | 0.92599 | 0.92599 | 0.92599 | 0.92599 | 0.92599 | 0.92599 | 0.92599 | 0.92599 | 0.92599 | 0.92599 | 0.92599 | 0.92599 | 0.92599 | 0.92599 | 0.92599 | 0.92599 | 0.92599 | 0.92599 | 0.92599 | 0.92599
[6 empty] | 0.32 |  | 2 |  | 0.85746 | 0.85746 | 0.85746 | 0.85746 | 0.85746 | 0.85746 | 0.85746 | 0.85746 | 0.85746 | 0.85746 | 0.85746 | 0.85746 | 0.85746 | 0.85746 | 0.85746 | 0.85746 | 0.85746 | 0.85746 | 0.85746 | 0.85746 | 0.85746 | 0.85746 | 0.85746 | 0.85746 | 0.85746 | 0.85746 | 0.85746 | 0.85746 | 0.85746
[6 empty] | 0.192 |  | 3 |  | 0.794 | 0.794 | 0.794 | 0.794 | 0.794 | 0.794 | 0.794 | 0.794 | 0.794 | 0.794 | 0.794 | 0.794 | 0.794 | 0.794 | 0.794 | 0.794 | 0.794 | 0.794 | 0.794 | 0.794 | 0.794 | 0.794 | 0.794 | 0.794 | 0.794 | 0.794 | 0.794 | 0.794 | 0.794
[6 empty] | 0.1152 |  | 4 |  | 0.73524 | 0.73524 | 0.73524 | 0.73524 | 0.73524 | 0.73524 | 0.73524 | 0.73524 | 0.73524 | 0.73524 | 0.73524 | 0.73524 | 0.73524 | 0.73524 | 0.73524 | 0.73524 | 0.73524 | 0.73524 | 0.73524 | 0.73524 | 0.73524 | 0.73524 | 0.73524 | 0.73524 | 0.73524 | 0.73524 | 0.73524 | 0.73524 | 0.73524
[6 empty] | 0.1152 |  | 5 |  | 0.68082 | 0.68082 | 0.68082 | 0.68082 | 0.68082 | 0.68082 | 0.68082 | 0.68082 | 0.68082 | 0.68082 | 0.68082 | 0.68082 | 0.68082 | 0.68082 | 0.68082 | 0.68082 | 0.68082 | 0.68082 | 0.68082 | 0.68082 | 0.68082 | 0.68082 | 0.68082 | 0.68082 | 0.68082 | 0.68082 | 0.68082 | 0.68082 | 0.68082
[6 empty] | 0.0576 |  | 6 |  | 0.63043 | 0.63043 | 0.63043 | 0.63043 | 0.63043 | 0.63043 | 0.63043 | 0.63043 | 0.63043 | 0.63043 | 0.63043 | 0.63043 | 0.63043 | 0.63043 | 0.63043 | 0.63043 | 0.63043 | 0.63043 | 0.63043 | 0.63043 | 0.63043 | 0.63043 | 0.63043 | 0.63043 | 0.63043 | 0.63043 | 0.63043 | 0.63043 | 0.63043
[10 empty] | 2022 | 2023 | 2024 | 2025 | 2026 | 2027 | 2028 | 2029 | 2030 | 2031 | 2032 | 2033 | 2034 | 2035 | 2036 | 2037 | 2038 | 2039 | 2040 | 2041 | 2042 | 2043 | 2044 | 2045 | 2046 | 2047 | 2048 | 2049 | 2050
[7 empty] | Construction Finance Factor | CFF | Advanced | 1.1279 | 1.1279 | 1.1279 | 1.1279 | 1.1279 | 1.1279 | 1.1279 | 1.1279 | 1.1279 | 1.1279 | 1.1279 | 1.1279 | 1.1279 | 1.1279 | 1.1279 | 1.1279 | 1.1279 | 1.1279 | 1.1279 | 1.1279 | 1.1279 | 1.1279 | 1.1279 | 1.1279 | 1.1279 | 1.1279 | 1.1279 | 1.1279 | 1.1279
[8 empty] | CFF | Moderate | 1.1279 | 1.1279 | 1.1279 | 1.1279 | 1.1279 | 1.1279 | 1.1279 | 1.1279 | 1.1279 | 1.1279 | 1.1279 | 1.1279 | 1.1279 | 1.1279 | 1.1279 | 1.1279 | 1.1279 | 1.1279 | 1.1279 | 1.1279 | 1.1279 | 1.1279 | 1.1279 | 1.1279 | 1.1279 | 1.1279 | 1.1279 | 1.1279 | 1.1279
[8 empty] | CFF | Conservative | 1.1279 | 1.1279 | 1.1279 | 1.1279 | 1.1279 | 1.1279 | 1.1279 | 1.1279 | 1.1279 | 1.1279 | 1.1279 | 1.1279 | 1.1279 | 1.1279 | 1.1279 | 1.1279 | 1.1279 | 1.1279 | 1.1279 | 1.1279 | 1.1279 | 1.1279 | 1.1279 | 1.1279 | 1.1279 | 1.1279 | 1.1279 | 1.1279 | 1.1279
[8 empty] | Accumulated Interest - Year 1 | * | 1.0344 | 1.0344 | 1.0344 | 1.0344 | 1.0344 | 1.0344 | 1.0344 | 1.0344 | 1.0344 | 1.0344 | 1.0344 | 1.0344 | 1.0344 | 1.0344 | 1.0344 | 1.0344 | 1.0344 | 1.0344 | 1.0344 | 1.0344 | 1.0344 | 1.0344 | 1.0344 | 1.0344 | 1.0344 | 1.0344 | 1.0344 | 1.0344 | 1.0344
[8 empty] | Accumulated Interest - Year 2 | * | 1.1068 | 1.1068 | 1.1068 | 1.1068 | 1.1068 | 1.1068 | 1.1068 | 1.1068 | 1.1068 | 1.1068 | 1.1068 | 1.1068 | 1.1068 | 1.1068 | 1.1068 | 1.1068 | 1.1068 | 1.1068 | 1.1068 | 1.1068 | 1.1068 | 1.1068 | 1.1068 | 1.1068 | 1.1068 | 1.1068 | 1.1068 | 1.1068 | 1.1068
[8 empty] | Accumulated Interest - Year 3 | * | 1.1843 | 1.1843 | 1.1843 | 1.1843 | 1.1843 | 1.1843 | 1.1843 | 1.1843 | 1.1843 | 1.1843 | 1.1843 | 1.1843 | 1.1843 | 1.1843 | 1.1843 | 1.1843 | 1.1843 | 1.1843 | 1.1843 | 1.1843 | 1.1843 | 1.1843 | 1.1843 | 1.1843 | 1.1843 | 1.1843 | 1.1843 | 1.1843 | 1.1843
[8 empty] | Accumulated Interest - Year 4 | * | 1.2672 | 1.2672 | 1.2672 | 1.2672 | 1.2672 | 1.2672 | 1.2672 | 1.2672 | 1.2672 | 1.2672 | 1.2672 | 1.2672 | 1.2672 | 1.2672 | 1.2672 | 1.2672 | 1.2672 | 1.2672 | 1.2672 | 1.2672 | 1.2672 | 1.2672 | 1.2672 | 1.2672 | 1.2672 | 1.2672 | 1.2672 | 1.2672 | 1.2672
[8 empty] | Accumulated Equity Cost - Year 1 | Advanced | 1.0607 | 1.0607 | 1.0607 | 1.0607 | 1.0607 | 1.0607 | 1.0607 | 1.0607 | 1.0607 | 1.0607 | 1.0607 | 1.0607 | 1.0607 | 1.0607 | 1.0607 | 1.0607 | 1.0607 | 1.0607 | 1.0607 | 1.0607 | 1.0607 | 1.0607 | 1.0607 | 1.0607 | 1.0607 | 1.0607 | 1.0607 | 1.0607 | 1.0607
[8 empty] | Accumulated Equity Cost - Year 2 | Advanced | 1.1932 | 1.1932 | 1.1932 | 1.1932 | 1.1932 | 1.1932 | 1.1932 | 1.1932 | 1.1932 | 1.1932 | 1.1932 | 1.1932 | 1.1932 | 1.1932 | 1.1932 | 1.1932 | 1.1932 | 1.1932 | 1.1932 | 1.1932 | 1.1932 | 1.1932 | 1.1932 | 1.1932 | 1.1932 | 1.1932 | 1.1932 | 1.1932 | 1.1932
[8 empty] | Accumulated Equity Cost - Year 3 | Advanced | 1.3424 | 1.3424 | 1.3424 | 1.3424 | 1.3424 | 1.3424 | 1.3424 | 1.3424 | 1.3424 | 1.3424 | 1.3424 | 1.3424 | 1.3424 | 1.3424 | 1.3424 | 1.3424 | 1.3424 | 1.3424 | 1.3424 | 1.3424 | 1.3424 | 1.3424 | 1.3424 | 1.3424 | 1.3424 | 1.3424 | 1.3424 | 1.3424 | 1.3424
[8 empty] | Accumulated Equity Cost - Year 4 | Advanced | 1.5102 | 1.5102 | 1.5102 | 1.5102 | 1.5102 | 1.5102 | 1.5102 | 1.5102 | 1.5102 | 1.5102 | 1.5102 | 1.5102 | 1.5102 | 1.5102 | 1.5102 | 1.5102 | 1.5102 | 1.5102 | 1.5102 | 1.5102 | 1.5102 | 1.5102 | 1.5102 | 1.5102 | 1.5102 | 1.5102 | 1.5102 | 1.5102 | 1.5102
[8 empty] | Accumulated Equity Cost - Year 1 | Moderate | 1.0607 | 1.0607 | 1.0607 | 1.0607 | 1.0607 | 1.0607 | 1.0607 | 1.0607 | 1.0607 | 1.0607 | 1.0607 | 1.0607 | 1.0607 | 1.0607 | 1.0607 | 1.0607 | 1.0607 | 1.0607 | 1.0607 | 1.0607 | 1.0607 | 1.0607 | 1.0607 | 1.0607 | 1.0607 | 1.0607 | 1.0607 | 1.0607 | 1.0607
[8 empty] | Accumulated Equity Cost - Year 2 | Moderate | 1.1932 | 1.1932 | 1.1932 | 1.1932 | 1.1932 | 1.1932 | 1.1932 | 1.1932 | 1.1932 | 1.1932 | 1.1932 | 1.1932 | 1.1932 | 1.1932 | 1.1932 | 1.1932 | 1.1932 | 1.1932 | 1.1932 | 1.1932 | 1.1932 | 1.1932 | 1.1932 | 1.1932 | 1.1932 | 1.1932 | 1.1932 | 1.1932 | 1.1932
[8 empty] | Accumulated Equity Cost - Year 3 | Moderate | 1.3424 | 1.3424 | 1.3424 | 1.3424 | 1.3424 | 1.3424 | 1.3424 | 1.3424 | 1.3424 | 1.3424 | 1.3424 | 1.3424 | 1.3424 | 1.3424 | 1.3424 | 1.3424 | 1.3424 | 1.3424 | 1.3424 | 1.3424 | 1.3424 | 1.3424 | 1.3424 | 1.3424 | 1.3424 | 1.3424 | 1.3424 | 1.3424 | 1.3424
[8 empty] | Accumulated Equity Cost - Year 4 | Moderate | 1.5102 | 1.5102 | 1.5102 | 1.5102 | 1.5102 | 1.5102 | 1.5102 | 1.5102 | 1.5102 | 1.5102 | 1.5102 | 1.5102 | 1.5102 | 1.5102 | 1.5102 | 1.5102 | 1.5102 | 1.5102 | 1.5102 | 1.5102 | 1.5102 | 1.5102 | 1.5102 | 1.5102 | 1.5102 | 1.5102 | 1.5102 | 1.5102 | 1.5102
[8 empty] | Accumulated Equity Cost - Year 1 | Conservative | 1.0607 | 1.0607 | 1.0607 | 1.0607 | 1.0607 | 1.0607 | 1.0607 | 1.0607 | 1.0607 | 1.0607 | 1.0607 | 1.0607 | 1.0607 | 1.0607 | 1.0607 | 1.0607 | 1.0607 | 1.0607 | 1.0607 | 1.0607 | 1.0607 | 1.0607 | 1.0607 | 1.0607 | 1.0607 | 1.0607 | 1.0607 | 1.0607 | 1.0607
[8 empty] | Accumulated Equity Cost - Year 2 | Conservative | 1.1932 | 1.1932 | 1.1932 | 1.1932 | 1.1932 | 1.1932 | 1.1932 | 1.1932 | 1.1932 | 1.1932 | 1.1932 | 1.1932 | 1.1932 | 1.1932 | 1.1932 | 1.1932 | 1.1932 | 1.1932 | 1.1932 | 1.1932 | 1.1932 | 1.1932 | 1.1932 | 1.1932 | 1.1932 | 1.1932 | 1.1932 | 1.1932 | 1.1932
[8 empty] | Accumulated Equity Cost - Year 3 | Conservative | 1.3424 | 1.3424 | 1.3424 | 1.3424 | 1.3424 | 1.3424 | 1.3424 | 1.3424 | 1.3424 | 1.3424 | 1.3424 | 1.3424 | 1.3424 | 1.3424 | 1.3424 | 1.3424 | 1.3424 | 1.3424 | 1.3424 | 1.3424 | 1.3424 | 1.3424 | 1.3424 | 1.3424 | 1.3424 | 1.3424 | 1.3424 | 1.3424 | 1.3424
[8 empty] | Accumulated Equity Cost - Year 4 | Conservative | 1.5102 | 1.5102 | 1.5102 | 1.5102 | 1.5102 | 1.5102 | 1.5102 | 1.5102 | 1.5102 | 1.5102 | 1.5102 | 1.5102 | 1.5102 | 1.5102 | 1.5102 | 1.5102 | 1.5102 | 1.5102 | 1.5102 | 1.5102 | 1.5102 | 1.5102 | 1.5102 | 1.5102 | 1.5102 | 1.5102 | 1.5102 | 1.5102 | 1.5102
|  | X |  | Data Sources for Default Inputs | bar: 2022 to 2039
[5 empty] | Current Costs: |  |  |  |  | 2023: Citation; 2028: Dollar Year; 2029: Escalation Index
[5 empty] | Net Capacity Factor (%) |  |  |  |  | 2023: EIA Electric Power Annual/Monthly (http://www.eia.gov/electricity/monthly/epm_table_grapher.cfm?t=epmt_6_07_b)
[5 empty] | Heat Rate (MMBtu/MWh) |  |  |  |  | 2023: Electricity Market Module in Assumptions to AEO 2023: Table 3 (converted to 2022$).
[5 empty] | Overnight Capital Cost ($/kW) |  |  |  |  | 2023: AEO 2023 Reference Case outputs (converted to 2022$). Material price index is removed.
[5 empty] | Fixed Operating Expenses ($/kW-yr) |  |  |  |  | 2023: Electricity Market Module in Assumptions to AEO 2023: Table 3 (converted to 2022$).
[5 empty] | Variable Operating Expenses ($/MWh) |  |  |  |  | 2023: Electricity Market Module in Assumptions to AEO 2023: Table 3 (converted to 2022$).
[5 empty] | Fuel Costs ($/MMBtu) |  |  |  |  | 2023: Fuel cost listed is a point representation of the range of fuel prices across the United States.
[5 empty] | Spur Line Cost ($/kW) |  |  |  |  | 2023: N/A
[5 empty] | Future Projections Costs: |  |  |  |  | 2023: Citation; 2028: Dollar Year; 2029: Escalation Index
[5 empty] | Net Capacity Factor (%) |  |  |  |  | 2023: EIA Electric Power Annual/Monthly (http://www.eia.gov/electricity/monthly/epm_table_grapher.cfm?t=epmt_6_07_b)
[5 empty] | Heat Rate (MMBtu/MWh) |  |  |  |  | 2023: Electricity Market Module in Assumptions to AEO 2023: Table 3 (converted to 2022$).
[5 empty] | Overnight Capital Cost ($/kW) |  |  |  |  | 2023: AEO 2023 Reference Case outputs (converted to 2022$). Material price index is removed.
2021 to 2022 overnight capital cost adjustments (%)
[5 empty] | Fixed Operating Expenses ($/kW-yr) |  |  |  |  | 2023: Electricity Market Module in Assumptions to AEO 2023: Table 3 (converted to 2022$).
[5 empty] | Variable Operating Expenses ($/MWh) |  |  |  |  | 2023: Electricity Market Module in Assumptions to AEO 2023: Table 3 (converted to 2022$).
[5 empty] | Fuel Costs ($/MMBtu) |  |  |  |  | 2023: Fuel cost listed is a point representation of the range of fuel prices across the United States.
[5 empty] | Grid Connection Cost ($/kW) |  |  |  |  | 2023: N/A
[12 empty] | 0 | 0 | 0 | 0
[12 empty] | 0 | 0 | 0 | 0

## Coal_FE
Coal | [7 empty] | https://atb.nrel.gov/electricity/2021/fossil_energy_technologies
Inputs
Calculated
Input from other tab
0
| X |  | Assumptions | [30 empty] | 1
1
|  |  |  | Technology | Base Year: |  |  | 2022
All values are given in 2022 U.S. dollars, see references at the bottom of this worksheet for dollar year conversions where source dollar years don't match 2022.
Coal Technologies
[5 empty] | Coal-new |  | SOA - Nominal 650 MWnet supercritical Rankine cycle pulverized coal (SCPC), Advanced Technology - nominal 650 MW net w/ advanced ultrasupercritical (AUSC) Rankine cycle
[5 empty] | Coal-CCS-95% |  | SOA - Nominal 650 MWnet SCPC w/ commercially available solvent-based post combustion CO2 capture (PCCC) designed for 95% capture, Advanced Technology - nominal 650 MW net AUSC with advanced solvent-based PCCC designed for 95% capture
[5 empty] | Coal-99%-CCS |  | SOA - Nominal 650 MWnet SCPC w/ commercially available solvent-based PCCC designed for 99% capture, Advanced Technology - nominal 650 MW net AUSC with advanced solvent-based PCCC designed for 99% capture
[5 empty] | Coal-IGCC |  | SOA - Nominal 641 MWnet 2x2x1 slurry-fed integrated gasification combined cycle (IGCC) with two syngas-fired F-Frame combustion turbine/heat recovery steam generator (HRSG) trains coupled to a single steam turbine. Advanced Teachnology - NA
[5 empty] | Coal-IGCC-90%-CCS |  | SOA - Nominal 499 MW net 2x2x1 slurry-fed IGCC with water-gas shift two high-hydrogen syngas-fired F-Frame combustion turbine/HRSG trains coupled to a single steam turbine, two-stage selexol acid gas removal system designed for 90% CO2 pre-combustion removal. Advanced Teachnology - NA
[5 empty] | Technology Classification | Name | Tech | Resource | Scale | Maturity
[6 empty] | Coal-new | New | Coal | Utility | Y
[6 empty] | Coal-95%-CCS | 95%-CCS | Coal | Utility | N
[6 empty] | Coal-99%-CCS | 99%-CCS | Coal | Utility | N
[6 empty] | Coal-IGCC | IGCC | Coal | Utility | Y
[6 empty] | Coal-IGCC-90%-CCS | IGCC | Coal | Utility | N
|  |  |  | Finance | Financial Assumptions:
[5 empty] | Depreciation Period |  |  |  |  | 20 |  | Financial Case |  | Market
[5 empty] | Equity Premium During Construction |  |  |  |  | 0%
[5 empty] | Construction Duration yrs |  |  |  |  | 5
[5 empty] | Year | Capital | Percent of Leverage During Construction | Percent of Equity During Construction
[5 empty] | Index | Fraction*
[5 empty] | 0 | 15% | 55% | 45%
[5 empty] | 1 | 20% | 55% | 45%
[5 empty] | 2 | 25% | 55% | 45%
[5 empty] | 3 | 30% | 55% | 45%
[5 empty] | 4 | 10% | 55% | 45%
[5 empty] | 5 | 0% | 55% | 45%
Technology-Specific Variables
[7 empty] | New | Heat Rate | Minimum Plant | Outage Rates (%) |  | Emissions (lbs/MMBtu) |  |  |  | Ramp
[7 empty] | Install (Y/N) | (MMBtu/MWh) | Load (%) | Forced | Planned | SO2 | NOx | Hg | CO2 | Rate (%/min) | CCS (Y/N)
[5 empty] | Coal-new |  | Y | 8.4896 | 40% | 6% | 12% | 0.806 | 0.087 | 3.7292e-07 | 202.3 | 4% | N
[5 empty] | Coal-CCS-95% |  | Y | 10.9379 | 50% | 8% | 12% | 0 | 0.076 | 3.2399e-07 | 10.2 | 4% | Y
[5 empty] | Coal-99%-CCS |  | Y | 11.1156 | 50% | 8% | 12% | 0 | 0.075 | 3.2105e-07 | 2.1 | 4% | Y
[5 empty] | Coal-IGCC |  | Y | 8.3079 | 50% | 8% | 12% | 0.028 | 0.056 | 4.3009e-07 | 199.4 | 4% | N
[5 empty] | Coal-IGCC-90%-CCS |  | Y | 11.2873 | 50% | 8% | 12% | 0 | 0.048 | 3.6461e-07 | 19.9 | 4% | Y
[5 empty] | Source: | Outages and ramp rates: Regional Energy Deployment System (ReEDS) Model Documentation: Version 2020 (https://www.nrel.gov/docs/fy21osti/78195.pdf)
Emissions: COST AND PERFORMANCE BASELINE FOR FOSSIL ENERGY PLANTS VOLUME 1: BITUMINOUS COAL AND NATURAL GAS TO ELECTRICITY (https://netl.doe.gov/projects/files/CostandPerformanceBaselineforFossilEnergyPlantsVol5NatGasElectricityGenUnitsFlexOperation_050523.pdf)
[8 empty] | 2022 | 2023 | 2024 | 2025 | 2026 | 2027 | 2028 | 2029 | 2030 | 2031 | 2032 | 2033 | 2034 | 2035 | 2036 | 2037 | 2038 | 2039 | 2040 | 2041 | 2042 | 2043 | 2044 | 2045 | 2046 | 2047 | 2048 | 2049 | 2050
[5 empty] | Assumptions | Inflation Rate | * | 2.739% | 2.556% | 2.502% | 2.5% | 2.5% | 2.5% | 2.5% | 2.5% | 2.5% | 2.5% | 2.5% | 2.5% | 2.5% | 2.5% | 2.5% | 2.5% | 2.5% | 2.5% | 2.5% | 2.5% | 2.5% | 2.5% | 2.5% | 2.5% | 2.5% | 2.5% | 2.5% | 2.5% | 2.5%
[6 empty] | Interest Rate Nominal | Advanced | bar: 2022 to 2050
[6 empty] | Interest Rate Nominal | Moderate | bar: 2022 to 2050
[6 empty] | Interest Rate Nominal | Conservative | bar: 2022 to 2050
[6 empty] | Calculated Interest Rate Real | Advanced | 5.121% | 5.309% | 5.364% | 5.366% | 5.366% | 5.366% | 5.366% | 5.366% | 5.366% | 5.366% | 5.366% | 5.366% | 5.366% | 5.366% | 5.366% | 5.366% | 5.366% | 5.366% | 5.366% | 5.366% | 5.366% | 5.366% | 5.366% | 5.366% | 5.366% | 5.366% | 5.366% | 5.366% | 5.366%
[6 empty] | Calculated Interest Rate Real | Moderate | 5.121% | 5.309% | 5.364% | 5.366% | 5.366% | 5.366% | 5.366% | 5.366% | 5.366% | 5.366% | 5.366% | 5.366% | 5.366% | 5.366% | 5.366% | 5.366% | 5.366% | 5.366% | 5.366% | 5.366% | 5.366% | 5.366% | 5.366% | 5.366% | 5.366% | 5.366% | 5.366% | 5.366% | 5.366%
[6 empty] | Calculated Interest Rate Real | Conservative | 5.121% | 5.309% | 5.364% | 5.366% | 5.366% | 5.366% | 5.366% | 5.366% | 5.366% | 5.366% | 5.366% | 5.366% | 5.366% | 5.366% | 5.366% | 5.366% | 5.366% | 5.366% | 5.366% | 5.366% | 5.366% | 5.366% | 5.366% | 5.366% | 5.366% | 5.366% | 5.366% | 5.366% | 5.366%
[6 empty] | Interest During Construction - Nominal | * | bar: 2022 to 2050
[6 empty] | Rate of Return on Equity Nominal | Advanced | 10.5% | 10.5% | 10.5% | 10.5% | 10.5% | 10.5% | 10.5% | 10.5% | 10.5% | 10.5% | 10.5% | 10.5% | 10.5% | 10.5% | 10.5% | 10.5% | 10.5% | 10.5% | 10.5% | 10.5% | 10.5% | 10.5% | 10.5% | 10.5% | 10.5% | 10.5% | 10.5% | 10.5% | 10.5%
[6 empty] | Rate of Return on Equity Nominal | Moderate | 10.5% | 10.5% | 10.5% | 10.5% | 10.5% | 10.5% | 10.5% | 10.5% | 10.5% | 10.5% | 10.5% | 10.5% | 10.5% | 10.5% | 10.5% | 10.5% | 10.5% | 10.5% | 10.5% | 10.5% | 10.5% | 10.5% | 10.5% | 10.5% | 10.5% | 10.5% | 10.5% | 10.5% | 10.5%
[6 empty] | Rate of Return on Equity Nominal | Conservative | 10.5% | 10.5% | 10.5% | 10.5% | 10.5% | 10.5% | 10.5% | 10.5% | 10.5% | 10.5% | 10.5% | 10.5% | 10.5% | 10.5% | 10.5% | 10.5% | 10.5% | 10.5% | 10.5% | 10.5% | 10.5% | 10.5% | 10.5% | 10.5% | 10.5% | 10.5% | 10.5% | 10.5% | 10.5%
[6 empty] | Calculated Rate of Return on Equity Real | Advanced | 7.554% | 7.746% | 7.803% | 7.805% | 7.805% | 7.805% | 7.805% | 7.805% | 7.805% | 7.805% | 7.805% | 7.805% | 7.805% | 7.805% | 7.805% | 7.805% | 7.805% | 7.805% | 7.805% | 7.805% | 7.805% | 7.805% | 7.805% | 7.805% | 7.805% | 7.805% | 7.805% | 7.805% | 7.805%
[6 empty] | Calculated Rate of Return on Equity Real | Moderate | 7.554% | 7.746% | 7.803% | 7.805% | 7.805% | 7.805% | 7.805% | 7.805% | 7.805% | 7.805% | 7.805% | 7.805% | 7.805% | 7.805% | 7.805% | 7.805% | 7.805% | 7.805% | 7.805% | 7.805% | 7.805% | 7.805% | 7.805% | 7.805% | 7.805% | 7.805% | 7.805% | 7.805% | 7.805%
[6 empty] | Calculated Rate of Return on Equity Real | Conservative | 7.554% | 7.746% | 7.803% | 7.805% | 7.805% | 7.805% | 7.805% | 7.805% | 7.805% | 7.805% | 7.805% | 7.805% | 7.805% | 7.805% | 7.805% | 7.805% | 7.805% | 7.805% | 7.805% | 7.805% | 7.805% | 7.805% | 7.805% | 7.805% | 7.805% | 7.805% | 7.805% | 7.805% | 7.805%
[6 empty] | Debt Fraction | Advanced | 55% | 55% | 55% | 55% | 55% | 55% | 55% | 55% | 55% | 55% | 55% | 55% | 55% | 55% | 55% | 55% | 55% | 55% | 55% | 55% | 55% | 55% | 55% | 55% | 55% | 55% | 55% | 55% | 55%
[6 empty] | Debt Fraction | Moderate | 55% | 55% | 55% | 55% | 55% | 55% | 55% | 55% | 55% | 55% | 55% | 55% | 55% | 55% | 55% | 55% | 55% | 55% | 55% | 55% | 55% | 55% | 55% | 55% | 55% | 55% | 55% | 55% | 55%
[6 empty] | Debt Fraction | Conservative | 55% | 55% | 55% | 55% | 55% | 55% | 55% | 55% | 55% | 55% | 55% | 55% | 55% | 55% | 55% | 55% | 55% | 55% | 55% | 55% | 55% | 55% | 55% | 55% | 55% | 55% | 55% | 55% | 55%
[6 empty] | Tax Rate (Federal and State) | * | 25.74% | 25.74% | 25.74% | 25.74% | 25.74% | 25.74% | 25.74% | 25.74% | 25.74% | 25.74% | 25.74% | 25.74% | 25.74% | 25.74% | 25.74% | 25.74% | 25.74% | 25.74% | 25.74% | 25.74% | 25.74% | 25.74% | 25.74% | 25.74% | 25.74% | 25.74% | 25.74% | 25.74% | 25.74%
[6 empty] | WACC Nominal | Advanced | 7.992% | 7.992% | 7.992% | 7.992% | 7.992% | 7.992% | 7.992% | 7.992% | 7.992% | 7.992% | 7.992% | 7.992% | 7.992% | 7.992% | 7.992% | 7.992% | 7.992% | 7.992% | 7.992% | 7.992% | 7.992% | 7.992% | 7.992% | 7.992% | 7.992% | 7.992% | 7.992% | 7.992% | 7.992%
[6 empty] | WACC Nominal | Moderate | 7.992% | 7.992% | 7.992% | 7.992% | 7.992% | 7.992% | 7.992% | 7.992% | 7.992% | 7.992% | 7.992% | 7.992% | 7.992% | 7.992% | 7.992% | 7.992% | 7.992% | 7.992% | 7.992% | 7.992% | 7.992% | 7.992% | 7.992% | 7.992% | 7.992% | 7.992% | 7.992% | 7.992% | 7.992%
[6 empty] | WACC Nominal | Conservative | 7.992% | 7.992% | 7.992% | 7.992% | 7.992% | 7.992% | 7.992% | 7.992% | 7.992% | 7.992% | 7.992% | 7.992% | 7.992% | 7.992% | 7.992% | 7.992% | 7.992% | 7.992% | 7.992% | 7.992% | 7.992% | 7.992% | 7.992% | 7.992% | 7.992% | 7.992% | 7.992% | 7.992% | 7.992%
[6 empty] | WACC Real | Advanced | 5.113% | 5.301% | 5.357% | 5.358% | 5.358% | 5.358% | 5.358% | 5.358% | 5.358% | 5.358% | 5.358% | 5.358% | 5.358% | 5.358% | 5.358% | 5.358% | 5.358% | 5.358% | 5.358% | 5.358% | 5.358% | 5.358% | 5.358% | 5.358% | 5.358% | 5.358% | 5.358% | 5.358% | 5.358%
[6 empty] | WACC Real | Moderate | 5.113% | 5.301% | 5.357% | 5.358% | 5.358% | 5.358% | 5.358% | 5.358% | 5.358% | 5.358% | 5.358% | 5.358% | 5.358% | 5.358% | 5.358% | 5.358% | 5.358% | 5.358% | 5.358% | 5.358% | 5.358% | 5.358% | 5.358% | 5.358% | 5.358% | 5.358% | 5.358% | 5.358% | 5.358%
[6 empty] | WACC Real | Conservative | 5.113% | 5.301% | 5.357% | 5.358% | 5.358% | 5.358% | 5.358% | 5.358% | 5.358% | 5.358% | 5.358% | 5.358% | 5.358% | 5.358% | 5.358% | 5.358% | 5.358% | 5.358% | 5.358% | 5.358% | 5.358% | 5.358% | 5.358% | 5.358% | 5.358% | 5.358% | 5.358% | 5.358% | 5.358%
Future Projections
|  | X | [5 empty] | 2022: Base Year
[8 empty] | 2022 | 2023 | 2024 | 2025 | 2026 | 2027 | 2028 | 2029 | 2030 | 2031 | 2032 | 2033 | 2034 | 2035 | 2036 | 2037 | 2038 | 2039 | 2040 | 2041 | 2042 | 2043 | 2044 | 2045 | 2046 | 2047 | 2048 | 2049 | 2050
[5 empty] | Heat Rate (MMBtu/MWh) | Coal-new | Advanced | 8.49 | 8.442 | 8.395 | 8.347 | 8.3 | 8.253 | 8.205 | 8.158 | 8.111 | 8.063 | 8.016 | 7.921 | 7.874 | 7.874 | 7.874 | 7.874 | 7.874 | 7.874 | 7.874 | 7.874 | 7.874 | 7.874 | 7.874 | 7.874 | 7.874 | 7.874 | 7.874 | 7.874 | 7.874
[6 empty] | Coal-new | Moderate | 8.49 | 8.466 | 8.442 | 8.419 | 8.395 | 8.371 | 8.347 | 8.324 | 8.3 | 8.276 | 8.253 | 8.205 | 8.182 | 8.182 | 8.182 | 8.182 | 8.182 | 8.182 | 8.182 | 8.182 | 8.182 | 8.182 | 8.182 | 8.182 | 8.182 | 8.182 | 8.182 | 8.182 | 8.182
[6 empty] | Coal-new | Conservative | 8.49 | 8.49 | 8.49 | 8.49 | 8.49 | 8.49 | 8.49 | 8.49 | 8.49 | 8.49 | 8.49 | 8.49 | 8.49 | 8.49 | 8.49 | 8.49 | 8.49 | 8.49 | 8.49 | 8.49 | 8.49 | 8.49 | 8.49 | 8.49 | 8.49 | 8.49 | 8.49 | 8.49 | 8.49
[6 empty] | Coal-95%-CCS | Advanced | 10.938 | 10.825 | 10.713 | 10.601 | 10.488 | 10.376 | 10.263 | 10.151 | 10.038 | 9.926 | 9.813 | 9.588 | 9.476 | 9.476 | 9.476 | 9.476 | 9.476 | 9.476 | 9.476 | 9.476 | 9.476 | 9.476 | 9.476 | 9.476 | 9.476 | 9.476 | 9.476 | 9.476 | 9.476
[6 empty] | Coal-95%-CCS | Moderate | 10.938 | 10.882 | 10.825 | 10.769 | 10.713 | 10.657 | 10.601 | 10.544 | 10.488 | 10.432 | 10.376 | 10.263 | 10.207 | 10.207 | 10.207 | 10.207 | 10.207 | 10.207 | 10.207 | 10.207 | 10.207 | 10.207 | 10.207 | 10.207 | 10.207 | 10.207 | 10.207 | 10.207 | 10.207
[6 empty] | Coal-95%-CCS | Conservative | 10.938 | 10.938 | 10.938 | 10.938 | 10.938 | 10.938 | 10.938 | 10.938 | 10.938 | 10.938 | 10.938 | 10.938 | 10.938 | 10.938 | 10.938 | 10.938 | 10.938 | 10.938 | 10.938 | 10.938 | 10.938 | 10.938 | 10.938 | 10.938 | 10.938 | 10.938 | 10.938 | 10.938 | 10.938
[6 empty] | Coal-99%-CCS | Advanced | 11.116 | 10.997 | 10.879 | 10.761 | 10.643 | 10.525 | 10.407 | 10.289 | 10.171 | 10.053 | 9.935 | 9.699 | 9.581 | 9.581 | 9.581 | 9.581 | 9.581 | 9.581 | 9.581 | 9.581 | 9.581 | 9.581 | 9.581 | 9.581 | 9.581 | 9.581 | 9.581 | 9.581 | 9.581
[6 empty] | Coal-99%-CCS | Moderate | 11.116 | 11.057 | 10.997 | 10.938 | 10.879 | 10.82 | 10.761 | 10.702 | 10.643 | 10.584 | 10.525 | 10.407 | 10.348 | 10.348 | 10.348 | 10.348 | 10.348 | 10.348 | 10.348 | 10.348 | 10.348 | 10.348 | 10.348 | 10.348 | 10.348 | 10.348 | 10.348 | 10.348 | 10.348
[6 empty] | Coal-99%-CCS | Conservative | 11.116 | 11.116 | 11.116 | 11.116 | 11.116 | 11.116 | 11.116 | 11.116 | 11.116 | 11.116 | 11.116 | 11.116 | 11.116 | 11.116 | 11.116 | 11.116 | 11.116 | 11.116 | 11.116 | 11.116 | 11.116 | 11.116 | 11.116 | 11.116 | 11.116 | 11.116 | 11.116 | 11.116 | 11.116
[6 empty] | Coal-IGCC | Advanced | 8.308 | 8.308 | 8.308 | 8.308 | 8.308 | 8.308 | 8.308 | 8.308 | 8.308 | 8.308 | 8.308 | 8.308 | 8.308 | 8.308 | 8.308 | 8.308 | 8.308 | 8.308 | 8.308 | 8.308 | 8.308 | 8.308 | 8.308 | 8.308 | 8.308 | 8.308 | 8.308 | 8.308 | 8.308
[6 empty] | Coal-IGCC | Moderate | 8.308 | 8.308 | 8.308 | 8.308 | 8.308 | 8.308 | 8.308 | 8.308 | 8.308 | 8.308 | 8.308 | 8.308 | 8.308 | 8.308 | 8.308 | 8.308 | 8.308 | 8.308 | 8.308 | 8.308 | 8.308 | 8.308 | 8.308 | 8.308 | 8.308 | 8.308 | 8.308 | 8.308 | 8.308
[6 empty] | Coal-IGCC | Conservative | 8.308 | 8.308 | 8.308 | 8.308 | 8.308 | 8.308 | 8.308 | 8.308 | 8.308 | 8.308 | 8.308 | 8.308 | 8.308 | 8.308 | 8.308 | 8.308 | 8.308 | 8.308 | 8.308 | 8.308 | 8.308 | 8.308 | 8.308 | 8.308 | 8.308 | 8.308 | 8.308 | 8.308 | 8.308
[6 empty] | Coal-IGCC-90%-CCS | Advanced | 11.287 | 11.287 | 11.287 | 11.287 | 11.287 | 11.287 | 11.287 | 11.287 | 11.287 | 11.287 | 11.287 | 11.287 | 11.287 | 11.287 | 11.287 | 11.287 | 11.287 | 11.287 | 11.287 | 11.287 | 11.287 | 11.287 | 11.287 | 11.287 | 11.287 | 11.287 | 11.287 | 11.287 | 11.287
[6 empty] | Coal-IGCC-90%-CCS | Moderate | 11.287 | 11.287 | 11.287 | 11.287 | 11.287 | 11.287 | 11.287 | 11.287 | 11.287 | 11.287 | 11.287 | 11.287 | 11.287 | 11.287 | 11.287 | 11.287 | 11.287 | 11.287 | 11.287 | 11.287 | 11.287 | 11.287 | 11.287 | 11.287 | 11.287 | 11.287 | 11.287 | 11.287 | 11.287
[6 empty] | Coal-IGCC-90%-CCS | Conservative | 11.287 | 11.287 | 11.287 | 11.287 | 11.287 | 11.287 | 11.287 | 11.287 | 11.287 | 11.287 | 11.287 | 11.287 | 11.287 | 11.287 | 11.287 | 11.287 | 11.287 | 11.287 | 11.287 | 11.287 | 11.287 | 11.287 | 11.287 | 11.287 | 11.287 | 11.287 | 11.287 | 11.287 | 11.287
[8 empty] | 2022 | 2023 | 2024 | 2025 | 2026 | 2027 | 2028 | 2029 | 2030 | 2031 | 2032 | 2033 | 2034 | 2035 | 2036 | 2037 | 2038 | 2039 | 2040 | 2041 | 2042 | 2043 | 2044 | 2045 | 2046 | 2047 | 2048 | 2049 | 2050
[5 empty] | CAPEX ($/kW) | Coal-new | Advanced | 4078.5629 | 4067.1965 | 4055.8301 | 4044.4637 | 4033.0972 | 4021.7308 | 4010.3644 | 3998.998 | 3987.6316 | 3976.2652 | 3964.8988 | 3942.166 | 3930.7996 | 3930.7996 | 3892.1291 | 3853.4586 | 3814.7881 | 3775.9941 | 3737.3236 | 3698.6531 | 3659.9826 | 3621.3121 | 3582.5181 | 3543.8476 | 3505.1771 | 3466.5066 | 3427.8361 | 3389.0421 | 3350.3716
[6 empty] | Coal-new | Moderate | 4078.5629 | 4056.942 | 4035.3211 | 4013.7002 | 3992.0793 | 3970.4585 | 3948.8376 | 3927.2167 | 3905.5958 | 3883.9749 | 3862.3541 | 3819.1123 | 3797.4914 | 3797.4914 | 3762.2803 | 3726.9456 | 3691.7344 | 3656.3997 | 3621.065 | 3585.8539 | 3550.5192 | 3515.308 | 3479.9734 | 3444.6387 | 3409.4275 | 3374.0928 | 3338.8817 | 3303.547 | 3268.3358
[6 empty] | Coal-new | Conservative | 4078.5629 | 4046.6875 | 4014.8122 | 3982.9368 | 3951.0614 | 3919.1861 | 3887.3107 | 3855.4354 | 3823.56 | 3791.8082 | 3759.9329 | 3696.1822 | 3664.3068 | 3664.3068 | 3632.4314 | 3600.5561 | 3568.6807 | 3536.8054 | 3504.93 | 3473.0547 | 3441.1793 | 3409.304 | 3377.4286 | 3345.5533 | 3313.6779 | 3281.8025 | 3249.9272 | 3218.0518 | 3186.1765
[6 empty] | Coal-95%-CCS | Advanced | 6687.0294 | 6593.0095 | 6498.9895 | 6405.0931 | 6311.0732 | 6217.0533 | 6123.0333 | 6029.0134 | 5934.9934 | 5840.9735 | 5746.9535 | 5558.9137 | 5464.8937 | 5464.8937 | 5404.2317 | 5343.4461 | 5282.6606 | 5221.875 | 5161.0895 | 5100.3039 | 5039.5183 | 4978.7328 | 4917.9472 | 4857.1617 | 4796.3761 | 4735.5905 | 4674.805 | 4614.0194 | 4553.2339
[6 empty] | Coal-95%-CCS | Moderate | 6687.0294 | 6609.812 | 6532.471 | 6455.13 | 6377.7891 | 6300.4481 | 6223.2307 | 6145.8897 | 6068.5487 | 5991.2077 | 5913.9903 | 5759.3083 | 5681.9674 | 5681.9674 | 5621.3053 | 5560.6433 | 5499.9813 | 5439.1958 | 5378.5337 | 5317.8717 | 5257.0862 | 5196.4242 | 5135.7621 | 5075.1001 | 5014.3146 | 4953.6526 | 4892.9905 | 4832.205 | 4771.543
[6 empty] | Coal-95%-CCS | Conservative | 6687.0294 | 6626.491 | 6565.8289 | 6505.1669 | 6444.6285 | 6383.9665 | 6323.428 | 6262.766 | 6202.104 | 6141.5655 | 6080.9035 | 5959.703 | 5899.041 | 5899.041 | 5838.5025 | 5777.8405 | 5717.1785 | 5656.64 | 5595.978 | 5535.4396 | 5474.7775 | 5414.1155 | 5353.5771 | 5292.9151 | 5232.3766 | 5171.7146 | 5111.0526 | 5050.5141 | 4989.8521
[6 empty] | Coal-99%-CCS | Advanced | 6838.8698 | 6739.2902 | 6639.7106 | 6540.131 | 6440.5514 | 6340.9718 | 6241.3922 | 6141.8126 | 6042.233 | 5942.6534 | 5842.9503 | 5643.7911 | 5544.2115 | 5544.2115 | 5482.5611 | 5420.9107 | 5359.1367 | 5297.4863 | 5235.8359 | 5174.1855 | 5112.4116 | 5050.7612 | 4989.1108 | 4927.3369 | 4865.6865 | 4804.0361 | 4742.3857 | 4680.6117 | 4618.9613
[6 empty] | Coal-99%-CCS | Moderate | 6838.8698 | 6758.0695 | 6677.2691 | 6596.4688 | 6515.6685 | 6434.8682 | 6354.0679 | 6273.2675 | 6192.4672 | 6111.6669 | 6030.8666 | 5869.266 | 5788.4656 | 5788.4656 | 5726.5681 | 5664.6707 | 5602.8967 | 5540.9992 | 5479.1017 | 5417.3278 | 5355.4303 | 5293.5328 | 5231.7589 | 5169.8614 | 5108.0874 | 5046.1899 | 4984.2924 | 4922.5185 | 4860.621
[6 empty] | Coal-99%-CCS | Conservative | 6838.8698 | 6776.8487 | 6714.8277 | 6652.8067 | 6590.7856 | 6528.7646 | 6466.7435 | 6404.7225 | 6342.7015 | 6280.6804 | 6218.6594 | 6094.6173 | 6032.5963 | 6032.5963 | 5970.5752 | 5908.5542 | 5846.5331 | 5784.5121 | 5722.4911 | 5660.47 | 5598.449 | 5536.4279 | 5474.4069 | 5412.3859 | 5350.3648 | 5288.3438 | 5226.3227 | 5164.3017 | 5102.2807
[6 empty] | Coal-IGCC | Advanced | 7046.1831 | 7007.5126 | 6968.8422 | 6930.1717 | 6891.5012 | 6852.8307 | 6814.1602 | 6775.4897 | 6736.6957 | 6698.0252 | 6659.3547 | 6582.0137 | 6543.3432 | 6543.3432 | 6504.6727 | 6466.0023 | 6427.3318 | 6388.5377 | 6349.8672 | 6311.1967 | 6272.5263 | 6233.8558 | 6195.1853 | 6156.5148 | 6117.8443 | 6079.1738 | 6040.3798 | 6001.7093 | 5963.0388
[6 empty] | Coal-IGCC | Moderate | 7046.1831 | 7020.1145 | 6993.9224 | 6967.7302 | 6941.6616 | 6915.4695 | 6889.4009 | 6863.2087 | 6837.0166 | 6810.948 | 6784.7558 | 6732.495 | 6706.3029 | 6706.3029 | 6680.1107 | 6654.0421 | 6627.85 | 6601.7814 | 6575.5892 | 6549.3971 | 6523.3285 | 6497.1363 | 6470.9442 | 6444.8756 | 6418.6834 | 6392.4913 | 6366.4227 | 6340.2305 | 6314.1619
[6 empty] | Coal-IGCC | Conservative | 7046.1831 | 7032.5929 | 7019.0026 | 7005.4123 | 6991.8221 | 6978.2318 | 6964.518 | 6950.9277 | 6937.3374 | 6923.7472 | 6910.1569 | 6882.8528 | 6869.2626 | 6869.2626 | 6855.6723 | 6842.082 | 6828.4918 | 6814.9015 | 6801.1877 | 6787.5974 | 6774.0071 | 6760.4169 | 6746.8266 | 6733.2363 | 6719.5225 | 6705.9322 | 6692.342 | 6678.7517 | 6665.1614
[6 empty] | Coal-IGCC-90%-CCS | Advanced | 10021.0927 | 9965.4962 | 9910.0232 | 9854.4266 | 9798.9536 | 9743.3571 | 9687.7605 | 9632.2875 | 9576.691 | 9521.0944 | 9465.6214 | 9354.4283 | 9298.9553 | 9298.9553 | 9243.3588 | 9187.7622 | 9132.2892 | 9076.6927 | 9021.0961 | 8965.6231 | 8910.0266 | 8854.43 | 8798.957 | 8743.3605 | 8687.8875 | 8632.2909 | 8576.6944 | 8521.2214 | 8465.6248
[5 empty] | Does not include capital costs for CO2 transportation and storage | Coal-IGCC-90%-CCS | Moderate | 10021.0927 | 9983.2871 | 9945.3579 | 9907.5522 | 9869.7466 | 9831.8174 | 9794.0117 | 9756.206 | 9718.2768 | 9680.4712 | 9642.6655 | 9566.9307 | 9529.0015 | 9529.0015 | 9491.1958 | 9453.3902 | 9415.461 | 9377.6553 | 9339.8497 | 9301.9205 | 9264.1148 | 9226.3092 | 9188.38 | 9150.5743 | 9112.7686 | 9074.8394 | 9037.0338 | 8999.1046 | 8961.2989
[6 empty] | Coal-IGCC-90%-CCS | Conservative | 10021.0927 | 10000.9544 | 9980.8161 | 9960.6778 | 9940.5395 | 9920.4012 | 9900.2629 | 9880.1246 | 9859.9863 | 9839.848 | 9819.5861 | 9779.3095 | 9759.1712 | 9759.1712 | 9739.0329 | 9718.8946 | 9698.7563 | 9678.618 | 9658.4797 | 9638.3414 | 9618.2031 | 9598.0648 | 9577.9264 | 9557.7881 | 9537.6498 | 9517.388 | 9497.2497 | 9477.1114 | 9456.9731
[8 empty] | 2022 | 2023 | 2024 | 2025 | 2026 | 2027 | 2028 | 2029 | 2030 | 2031 | 2032 | 2033 | 2034 | 2035 | 2036 | 2037 | 2038 | 2039 | 2040 | 2041 | 2042 | 2043 | 2044 | 2045 | 2046 | 2047 | 2048 | 2049 | 2050
[5 empty] | Construction Financing Cost ($/kW) | Coal-new | Advanced | 777.3629 | 775.1965 | 773.0301 | 770.8637 | 768.6972 | 766.5308 | 764.3644 | 762.198 | 760.0316 | 757.8652 | 755.6988 | 751.366 | 749.1996 | 749.1996 | 741.8291 | 734.4586 | 727.0881 | 719.6941 | 712.3236 | 704.9531 | 697.5826 | 690.2121 | 682.8181 | 675.4476 | 668.0771 | 660.7066 | 653.3361 | 645.9421 | 638.5716
[6 empty] | Coal-new | Moderate | 777.3629 | 773.242 | 769.1211 | 765.0002 | 760.8793 | 756.7585 | 752.6376 | 748.5167 | 744.3958 | 740.2749 | 736.1541 | 727.9123 | 723.7914 | 723.7914 | 717.0803 | 710.3456 | 703.6344 | 696.8997 | 690.165 | 683.4539 | 676.7192 | 670.008 | 663.2734 | 656.5387 | 649.8275 | 643.0928 | 636.3817 | 629.647 | 622.9358
[6 empty] | Coal-new | Conservative | 777.3629 | 771.2875 | 765.2122 | 759.1368 | 753.0614 | 746.9861 | 740.9107 | 734.8354 | 728.76 | 722.7082 | 716.6329 | 704.4822 | 698.4068 | 698.4068 | 692.3314 | 686.2561 | 680.1807 | 674.1054 | 668.03 | 661.9547 | 655.8793 | 649.804 | 643.7286 | 637.6533 | 631.5779 | 625.5025 | 619.4272 | 613.3518 | 607.2765
[6 empty] | Coal-95%-CCS | Advanced | 1274.5294 | 1256.6095 | 1238.6895 | 1220.7931 | 1202.8732 | 1184.9533 | 1167.0333 | 1149.1134 | 1131.1934 | 1113.2735 | 1095.3535 | 1059.5137 | 1041.5937 | 1041.5937 | 1030.0317 | 1018.4461 | 1006.8606 | 995.275 | 983.6895 | 972.1039 | 960.5183 | 948.9328 | 937.3472 | 925.7617 | 914.1761 | 902.5905 | 891.005 | 879.4194 | 867.8339
[6 empty] | Coal-95%-CCS | Moderate | 1274.5294 | 1259.812 | 1245.071 | 1230.33 | 1215.5891 | 1200.8481 | 1186.1307 | 1171.3897 | 1156.6487 | 1141.9077 | 1127.1903 | 1097.7083 | 1082.9674 | 1082.9674 | 1071.4053 | 1059.8433 | 1048.2813 | 1036.6958 | 1025.1337 | 1013.5717 | 1001.9862 | 990.4242 | 978.8621 | 967.3001 | 955.7146 | 944.1526 | 932.5905 | 921.005 | 909.443
[6 empty] | Coal-95%-CCS | Conservative | 1274.5294 | 1262.991 | 1251.4289 | 1239.8669 | 1228.3285 | 1216.7665 | 1205.228 | 1193.666 | 1182.104 | 1170.5655 | 1159.0035 | 1135.903 | 1124.341 | 1124.341 | 1112.8025 | 1101.2405 | 1089.6785 | 1078.14 | 1066.578 | 1055.0396 | 1043.4775 | 1031.9155 | 1020.3771 | 1008.8151 | 997.2766 | 985.7146 | 974.1526 | 962.6141 | 951.0521
[6 empty] | Coal-99%-CCS | Advanced | 1303.4698 | 1284.4902 | 1265.5106 | 1246.531 | 1227.5514 | 1208.5718 | 1189.5922 | 1170.6126 | 1151.633 | 1132.6534 | 1113.6503 | 1075.6911 | 1056.7115 | 1056.7115 | 1044.9611 | 1033.2107 | 1021.4367 | 1009.6863 | 997.9359 | 986.1855 | 974.4116 | 962.6612 | 950.9108 | 939.1369 | 927.3865 | 915.6361 | 903.8857 | 892.1117 | 880.3613
[6 empty] | Coal-99%-CCS | Moderate | 1303.4698 | 1288.0695 | 1272.6691 | 1257.2688 | 1241.8685 | 1226.4682 | 1211.0679 | 1195.6675 | 1180.2672 | 1164.8669 | 1149.4666 | 1118.666 | 1103.2656 | 1103.2656 | 1091.4681 | 1079.6707 | 1067.8967 | 1056.0992 | 1044.3017 | 1032.5278 | 1020.7303 | 1008.9328 | 997.1589 | 985.3614 | 973.5874 | 961.7899 | 949.9924 | 938.2185 | 926.421
[6 empty] | Coal-99%-CCS | Conservative | 1303.4698 | 1291.6487 | 1279.8277 | 1268.0067 | 1256.1856 | 1244.3646 | 1232.5435 | 1220.7225 | 1208.9015 | 1197.0804 | 1185.2594 | 1161.6173 | 1149.7963 | 1149.7963 | 1137.9752 | 1126.1542 | 1114.3331 | 1102.5121 | 1090.6911 | 1078.87 | 1067.049 | 1055.2279 | 1043.4069 | 1031.5859 | 1019.7648 | 1007.9438 | 996.1227 | 984.3017 | 972.4807
[6 empty] | Coal-IGCC | Advanced | 1342.9831 | 1335.6126 | 1328.2422 | 1320.8717 | 1313.5012 | 1306.1307 | 1298.7602 | 1291.3897 | 1283.9957 | 1276.6252 | 1269.2547 | 1254.5137 | 1247.1432 | 1247.1432 | 1239.7727 | 1232.4023 | 1225.0318 | 1217.6377 | 1210.2672 | 1202.8967 | 1195.5263 | 1188.1558 | 1180.7853 | 1173.4148 | 1166.0443 | 1158.6738 | 1151.2798 | 1143.9093 | 1136.5388
[6 empty] | Coal-IGCC | Moderate | 1342.9831 | 1338.0145 | 1333.0224 | 1328.0302 | 1323.0616 | 1318.0695 | 1313.1009 | 1308.1087 | 1303.1166 | 1298.148 | 1293.1558 | 1283.195 | 1278.2029 | 1278.2029 | 1273.2107 | 1268.2421 | 1263.25 | 1258.2814 | 1253.2892 | 1248.2971 | 1243.3285 | 1238.3363 | 1233.3442 | 1228.3756 | 1223.3834 | 1218.3913 | 1213.4227 | 1208.4305 | 1203.4619
[6 empty] | Coal-IGCC | Conservative | 1342.9831 | 1340.3929 | 1337.8026 | 1335.2123 | 1332.6221 | 1330.0318 | 1327.418 | 1324.8277 | 1322.2374 | 1319.6472 | 1317.0569 | 1311.8528 | 1309.2626 | 1309.2626 | 1306.6723 | 1304.082 | 1301.4918 | 1298.9015 | 1296.2877 | 1293.6974 | 1291.1071 | 1288.5169 | 1285.9266 | 1283.3363 | 1280.7225 | 1278.1322 | 1275.542 | 1272.9517 | 1270.3614
[6 empty] | Coal-IGCC-90%-CCS | Advanced | 1909.9927 | 1899.3962 | 1888.8232 | 1878.2266 | 1867.6536 | 1857.0571 | 1846.4605 | 1835.8875 | 1825.291 | 1814.6944 | 1804.1214 | 1782.9283 | 1772.3553 | 1772.3553 | 1761.7588 | 1751.1622 | 1740.5892 | 1729.9927 | 1719.3961 | 1708.8231 | 1698.2266 | 1687.63 | 1677.057 | 1666.4605 | 1655.8875 | 1645.2909 | 1634.6944 | 1624.1214 | 1613.5248
[6 empty] | Coal-IGCC-90%-CCS | Moderate | 1909.9927 | 1902.7871 | 1895.5579 | 1888.3522 | 1881.1466 | 1873.9174 | 1866.7117 | 1859.506 | 1852.2768 | 1845.0712 | 1837.8655 | 1823.4307 | 1816.2015 | 1816.2015 | 1808.9958 | 1801.7902 | 1794.561 | 1787.3553 | 1780.1497 | 1772.9205 | 1765.7148 | 1758.5092 | 1751.28 | 1744.0743 | 1736.8686 | 1729.6394 | 1722.4338 | 1715.2046 | 1707.9989
[6 empty] | Coal-IGCC-90%-CCS | Conservative | 1909.9927 | 1906.1544 | 1902.3161 | 1898.4778 | 1894.6395 | 1890.8012 | 1886.9629 | 1883.1246 | 1879.2863 | 1875.448 | 1871.5861 | 1863.9095 | 1860.0712 | 1860.0712 | 1856.2329 | 1852.3946 | 1848.5563 | 1844.718 | 1840.8797 | 1837.0414 | 1833.2031 | 1829.3648 | 1825.5264 | 1821.6881 | 1817.8498 | 1813.988 | 1810.1497 | 1806.3114 | 1802.4731
[8 empty] | 2022 | 2023 | 2024 | 2025 | 2026 | 2027 | 2028 | 2029 | 2030 | 2031 | 2032 | 2033 | 2034 | 2035 | 2036 | 2037 | 2038 | 2039 | 2040 | 2041 | 2042 | 2043 | 2044 | 2045 | 2046 | 2047 | 2048 | 2049 | 2050
[5 empty] | Overnight Capital Cost ($/kW) | Coal-new | Advanced | 3201.2 | 3192 | 3182.8 | 3173.6 | 3164.4 | 3155.2 | 3146 | 3136.8 | 3127.6 | 3118.4 | 3109.2 | 3090.8 | 3081.6 | 3081.6 | 3050.3 | 3019 | 2987.7 | 2956.3 | 2925 | 2893.7 | 2862.4 | 2831.1 | 2799.7 | 2768.4 | 2737.1 | 2705.8 | 2674.5 | 2643.1 | 2611.8
[6 empty] | Coal-new | Moderate | 3201.2 | 3183.7 | 3166.2 | 3148.7 | 3131.2 | 3113.7 | 3096.2 | 3078.7 | 3061.2 | 3043.7 | 3026.2 | 2991.2 | 2973.7 | 2973.7 | 2945.2 | 2916.6 | 2888.1 | 2859.5 | 2830.9 | 2802.4 | 2773.8 | 2745.3 | 2716.7 | 2688.1 | 2659.6 | 2631 | 2602.5 | 2573.9 | 2545.4
[6 empty] | Coal-new | Conservative | 3201.2 | 3175.4 | 3149.6 | 3123.8 | 3098 | 3072.2 | 3046.4 | 3020.6 | 2994.8 | 2969.1 | 2943.3 | 2891.7 | 2865.9 | 2865.9 | 2840.1 | 2814.3 | 2788.5 | 2762.7 | 2736.9 | 2711.1 | 2685.3 | 2659.5 | 2633.7 | 2607.9 | 2582.1 | 2556.3 | 2530.5 | 2504.7 | 2478.9
[6 empty] | Coal-95%-CCS | Advanced | 5312.5 | 5236.4 | 5160.3 | 5084.3 | 5008.2 | 4932.1 | 4856 | 4779.9 | 4703.8 | 4627.7 | 4551.6 | 4399.4 | 4323.3 | 4323.3 | 4274.2 | 4225 | 4175.8 | 4126.6 | 4077.4 | 4028.2 | 3979 | 3929.8 | 3880.6 | 3831.4 | 3782.2 | 3733 | 3683.8 | 3634.6 | 3585.4
[6 empty] | Coal-95%-CCS | Moderate | 5312.5 | 5250 | 5187.4 | 5124.8 | 5062.2 | 4999.6 | 4937.1 | 4874.5 | 4811.9 | 4749.3 | 4686.8 | 4561.6 | 4499 | 4499 | 4449.9 | 4400.8 | 4351.7 | 4302.5 | 4253.4 | 4204.3 | 4155.1 | 4106 | 4056.9 | 4007.8 | 3958.6 | 3909.5 | 3860.4 | 3811.2 | 3762.1
[6 empty] | Coal-95%-CCS | Conservative | 5312.5 | 5263.5 | 5214.4 | 5165.3 | 5116.3 | 5067.2 | 5018.2 | 4969.1 | 4920 | 4871 | 4821.9 | 4723.8 | 4674.7 | 4674.7 | 4625.7 | 4576.6 | 4527.5 | 4478.5 | 4429.4 | 4380.4 | 4331.3 | 4282.2 | 4233.2 | 4184.1 | 4135.1 | 4086 | 4036.9 | 3987.9 | 3938.8
[6 empty] | Coal-99%-CCS | Advanced | 5435.4 | 5354.8 | 5274.2 | 5193.6 | 5113 | 5032.4 | 4951.8 | 4871.2 | 4790.6 | 4710 | 4629.3 | 4468.1 | 4387.5 | 4387.5 | 4337.6 | 4287.7 | 4237.7 | 4187.8 | 4137.9 | 4088 | 4038 | 3988.1 | 3938.2 | 3888.2 | 3838.3 | 3788.4 | 3738.5 | 3688.5 | 3638.6
[6 empty] | Coal-99%-CCS | Moderate | 5435.4 | 5370 | 5304.6 | 5239.2 | 5173.8 | 5108.4 | 5043 | 4977.6 | 4912.2 | 4846.8 | 4781.4 | 4650.6 | 4585.2 | 4585.2 | 4535.1 | 4485 | 4435 | 4384.9 | 4334.8 | 4284.8 | 4234.7 | 4184.6 | 4134.6 | 4084.5 | 4034.5 | 3984.4 | 3934.3 | 3884.3 | 3834.2
[6 empty] | Coal-99%-CCS | Conservative | 5435.4 | 5385.2 | 5335 | 5284.8 | 5234.6 | 5184.4 | 5134.2 | 5084 | 5033.8 | 4983.6 | 4933.4 | 4833 | 4782.8 | 4782.8 | 4732.6 | 4682.4 | 4632.2 | 4582 | 4531.8 | 4481.6 | 4431.4 | 4381.2 | 4331 | 4280.8 | 4230.6 | 4180.4 | 4130.2 | 4080 | 4029.8
[6 empty] | Coal-IGCC | Advanced | 5603.2 | 5571.9 | 5540.6 | 5509.3 | 5478 | 5446.7 | 5415.4 | 5384.1 | 5352.7 | 5321.4 | 5290.1 | 5227.5 | 5196.2 | 5196.2 | 5164.9 | 5133.6 | 5102.3 | 5070.9 | 5039.6 | 5008.3 | 4977 | 4945.7 | 4914.4 | 4883.1 | 4851.8 | 4820.5 | 4789.1 | 4757.8 | 4726.5
[6 empty] | Coal-IGCC | Moderate | 5603.2 | 5582.1 | 5560.9 | 5539.7 | 5518.6 | 5497.4 | 5476.3 | 5455.1 | 5433.9 | 5412.8 | 5391.6 | 5349.3 | 5328.1 | 5328.1 | 5306.9 | 5285.8 | 5264.6 | 5243.5 | 5222.3 | 5201.1 | 5180 | 5158.8 | 5137.6 | 5116.5 | 5095.3 | 5074.1 | 5053 | 5031.8 | 5010.7
[6 empty] | Coal-IGCC | Conservative | 5603.2 | 5592.2 | 5581.2 | 5570.2 | 5559.2 | 5548.2 | 5537.1 | 5526.1 | 5515.1 | 5504.1 | 5493.1 | 5471 | 5460 | 5460 | 5449 | 5438 | 5427 | 5416 | 5404.9 | 5393.9 | 5382.9 | 5371.9 | 5360.9 | 5349.9 | 5338.8 | 5327.8 | 5316.8 | 5305.8 | 5294.8
[6 empty] | Coal-IGCC-90%-CCS | Advanced | 8011.1 | 7966.1 | 7921.2 | 7876.2 | 7831.3 | 7786.3 | 7741.3 | 7696.4 | 7651.4 | 7606.4 | 7561.5 | 7471.5 | 7426.6 | 7426.6 | 7381.6 | 7336.6 | 7291.7 | 7246.7 | 7201.7 | 7156.8 | 7111.8 | 7066.8 | 7021.9 | 6976.9 | 6932 | 6887 | 6842 | 6797.1 | 6752.1
[5 empty] | Does not include capital costs for CO2 transportation and storage | Coal-IGCC-90%-CCS | Moderate | 8011.1 | 7980.5 | 7949.8 | 7919.2 | 7888.6 | 7857.9 | 7827.3 | 7796.7 | 7766 | 7735.4 | 7704.8 | 7643.5 | 7612.8 | 7612.8 | 7582.2 | 7551.6 | 7520.9 | 7490.3 | 7459.7 | 7429 | 7398.4 | 7367.8 | 7337.1 | 7306.5 | 7275.9 | 7245.2 | 7214.6 | 7183.9 | 7153.3
[6 empty] | Coal-IGCC-90%-CCS | Conservative | 8011.1 | 7994.8 | 7978.5 | 7962.2 | 7945.9 | 7929.6 | 7913.3 | 7897 | 7880.7 | 7864.4 | 7848 | 7815.4 | 7799.1 | 7799.1 | 7782.8 | 7766.5 | 7750.2 | 7733.9 | 7717.6 | 7701.3 | 7685 | 7668.7 | 7652.4 | 7636.1 | 7619.8 | 7603.4 | 7587.1 | 7570.8 | 7554.5
[8 empty] | 2022 | 2023 | 2024 | 2025 | 2026 | 2027 | 2028 | 2029 | 2030 | 2031 | 2032 | 2033 | 2034 | 2035 | 2036 | 2037 | 2038 | 2039 | 2040 | 2041 | 2042 | 2043 | 2044 | 2045 | 2046 | 2047 | 2048 | 2049 | 2050
[5 empty] | Fixed Operation and Maintenance Expenses ($/kW-yr) | Coal-new | Advanced | 86.5 | 86.3 | 86.1 | 85.9 | 85.7 | 85.4 | 85.2 | 85 | 84.8 | 84.6 | 84.4 | 84 | 83.8 | 83.8 | 83.1 | 82.3 | 81.6 | 80.9 | 80.2 | 79.4 | 78.7 | 78 | 77.2 | 76.5 | 75.8 | 75.1 | 74.3 | 73.6 | 72.9
[6 empty] | Coal-new | Moderate | 86.5 | 86.1 | 85.7 | 85.3 | 84.9 | 84.5 | 84.1 | 83.7 | 83.3 | 82.9 | 82.5 | 81.7 | 81.2 | 81.2 | 80.6 | 79.9 | 79.3 | 78.6 | 77.9 | 77.3 | 76.6 | 75.9 | 75.3 | 74.6 | 74 | 73.3 | 72.6 | 72 | 71.3
[6 empty] | Coal-new | Conservative | 86.5 | 85.9 | 85.3 | 84.7 | 84.1 | 83.5 | 82.9 | 82.3 | 81.7 | 81.1 | 80.5 | 79.3 | 78.7 | 78.7 | 78.1 | 77.5 | 76.9 | 76.3 | 75.7 | 75.1 | 74.5 | 73.9 | 73.3 | 72.7 | 72.1 | 71.5 | 70.9 | 70.3 | 69.7
[6 empty] | Coal-95%-CCS | Advanced | 137.2 | 135.5 | 133.7 | 132 | 130.3 | 128.5 | 126.8 | 125 | 123.3 | 121.5 | 119.8 | 116.3 | 114.5 | 114.5 | 113.4 | 112.2 | 111.1 | 110 | 108.8 | 107.7 | 106.5 | 105.4 | 104.3 | 103.1 | 102 | 100.8 | 99.7 | 98.6 | 97.4
[6 empty] | Coal-95%-CCS | Moderate | 137.2 | 135.8 | 134.4 | 132.9 | 131.5 | 130 | 128.6 | 127.1 | 125.7 | 124.3 | 122.8 | 119.9 | 118.5 | 118.5 | 117.3 | 116.2 | 115.1 | 113.9 | 112.8 | 111.6 | 110.5 | 109.4 | 108.2 | 107.1 | 105.9 | 104.8 | 103.7 | 102.5 | 101.4
[6 empty] | Coal-95%-CCS | Conservative | 137.2 | 136.1 | 135 | 133.8 | 132.7 | 131.5 | 130.4 | 129.3 | 128.1 | 127 | 125.9 | 123.6 | 122.4 | 122.4 | 121.3 | 120.2 | 119 | 117.9 | 116.8 | 115.6 | 114.5 | 113.3 | 112.2 | 111.1 | 109.9 | 108.8 | 107.6 | 106.5 | 105.4
[6 empty] | Coal-99%-CCS | Advanced | 140.1 | 138.2 | 136.4 | 134.5 | 132.7 | 130.8 | 129 | 127.1 | 125.3 | 123.4 | 121.6 | 117.9 | 116 | 116 | 114.8 | 113.7 | 112.5 | 111.4 | 110.2 | 109.1 | 107.9 | 106.7 | 105.6 | 104.4 | 103.3 | 102.1 | 100.9 | 99.8 | 98.6
[6 empty] | Coal-99%-CCS | Moderate | 140.1 | 138.6 | 137 | 135.5 | 134 | 132.5 | 131 | 129.5 | 128 | 126.5 | 125 | 122 | 120.5 | 120.5 | 119.3 | 118.1 | 117 | 115.8 | 114.7 | 113.5 | 112.3 | 111.2 | 110 | 108.8 | 107.7 | 106.5 | 105.4 | 104.2 | 103
[6 empty] | Coal-99%-CCS | Conservative | 140.1 | 138.9 | 137.7 | 136.6 | 135.4 | 134.2 | 133.1 | 131.9 | 130.7 | 129.6 | 128.4 | 126.1 | 124.9 | 124.9 | 123.8 | 122.6 | 121.4 | 120.3 | 119.1 | 117.9 | 116.8 | 115.6 | 114.4 | 113.3 | 112.1 | 110.9 | 109.8 | 108.6 | 107.4
[6 empty] | Coal-IGCC | Advanced | 167.5 | 166.6 | 165.8 | 164.9 | 164 | 163.1 | 162.2 | 161.4 | 160.5 | 159.6 | 158.7 | 157 | 156.1 | 156.1 | 155.2 | 154.3 | 153.4 | 152.5 | 151.7 | 150.8 | 149.9 | 149 | 148.1 | 147.3 | 146.4 | 145.5 | 144.6 | 143.7 | 142.9
[6 empty] | Coal-IGCC | Moderate | 167.5 | 166.9 | 166.3 | 165.7 | 165.2 | 164.6 | 164 | 163.4 | 162.8 | 162.2 | 161.6 | 160.4 | 159.8 | 159.8 | 159.2 | 158.7 | 158.1 | 157.5 | 156.9 | 156.3 | 155.7 | 155.1 | 154.5 | 153.9 | 153.3 | 152.7 | 152.2 | 151.6 | 151
[6 empty] | Coal-IGCC | Conservative | 167.5 | 167.2 | 166.9 | 166.6 | 166.3 | 166 | 165.7 | 165.4 | 165.1 | 164.8 | 164.5 | 163.9 | 163.6 | 163.6 | 163.3 | 163 | 162.7 | 162.4 | 162.1 | 161.8 | 161.5 | 161.2 | 160.9 | 160.6 | 160.3 | 160 | 159.7 | 159.4 | 159.1
[6 empty] | Coal-IGCC-90%-CCS | Advanced | 237 | 235.8 | 234.5 | 233.2 | 232 | 230.7 | 229.5 | 228.2 | 226.9 | 225.7 | 224.4 | 221.9 | 220.7 | 220.7 | 219.4 | 218.1 | 216.9 | 215.6 | 214.4 | 213.1 | 211.8 | 210.6 | 209.3 | 208.1 | 206.8 | 205.5 | 204.3 | 203 | 201.8
[5 empty] | Does not include operating costs for CO2 transportation and storage | Coal-IGCC-90%-CCS | Moderate | 237 | 236.2 | 235.3 | 234.5 | 233.6 | 232.8 | 231.9 | 231 | 230.2 | 229.3 | 228.5 | 226.8 | 225.9 | 225.9 | 225.1 | 224.2 | 223.4 | 222.5 | 221.7 | 220.8 | 220 | 219.1 | 218.3 | 217.4 | 216.6 | 215.7 | 214.9 | 214 | 213.1
[6 empty] | Coal-IGCC-90%-CCS | Conservative | 237 | 236.6 | 236.1 | 235.7 | 235.2 | 234.8 | 234.3 | 233.9 | 233.4 | 233 | 232.6 | 231.7 | 231.2 | 231.2 | 230.8 | 230.3 | 229.9 | 229.4 | 229 | 228.5 | 228.1 | 227.6 | 227.2 | 226.8 | 226.3 | 225.9 | 225.4 | 225 | 224.5
[8 empty] | 2022 | 2023 | 2024 | 2025 | 2026 | 2027 | 2028 | 2029 | 2030 | 2031 | 2032 | 2033 | 2034 | 2035 | 2036 | 2037 | 2038 | 2039 | 2040 | 2041 | 2042 | 2043 | 2044 | 2045 | 2046 | 2047 | 2048 | 2049 | 2050
[5 empty] | Variable Operation and Maintenance Expenses ($/MWh) | Coal-new | Advanced | 9.3 | 9.25 | 9.2 | 9.15 | 9.1 | 9.05 | 9 | 8.95 | 8.9 | 8.85 | 8.8 | 8.7 | 8.65 | 8.65 | 8.62 | 8.58 | 8.55 | 8.52 | 8.48 | 8.45 | 8.42 | 8.38 | 8.35 | 8.32 | 8.28 | 8.25 | 8.22 | 8.18 | 8.15
[6 empty] | Coal-new | Moderate | 9.3 | 9.26 | 9.22 | 9.18 | 9.14 | 9.1 | 9.06 | 9.03 | 8.99 | 8.95 | 8.91 | 8.83 | 8.79 | 8.79 | 8.76 | 8.73 | 8.7 | 8.67 | 8.64 | 8.61 | 8.58 | 8.55 | 8.52 | 8.49 | 8.46 | 8.43 | 8.4 | 8.37 | 8.34
[6 empty] | Coal-new | Conservative | 9.3 | 9.27 | 9.24 | 9.21 | 9.19 | 9.16 | 9.13 | 9.1 | 9.07 | 9.05 | 9.02 | 8.96 | 8.94 | 8.94 | 8.91 | 8.88 | 8.85 | 8.83 | 8.8 | 8.77 | 8.74 | 8.72 | 8.69 | 8.66 | 8.63 | 8.61 | 8.58 | 8.55 | 8.52
[6 empty] | Coal-95%-CCS | Advanced | 16.12 | 15.88 | 15.64 | 15.4 | 15.16 | 14.92 | 14.68 | 14.44 | 14.2 | 13.95 | 13.71 | 13.23 | 12.99 | 12.99 | 12.94 | 12.89 | 12.83 | 12.78 | 12.73 | 12.68 | 12.62 | 12.57 | 12.52 | 12.47 | 12.41 | 12.36 | 12.31 | 12.26 | 12.2
[6 empty] | Coal-95%-CCS | Moderate | 16.12 | 15.97 | 15.83 | 15.68 | 15.53 | 15.39 | 15.24 | 15.09 | 14.95 | 14.8 | 14.65 | 14.36 | 14.22 | 14.22 | 14.16 | 14.11 | 14.06 | 14.01 | 13.95 | 13.9 | 13.85 | 13.8 | 13.74 | 13.69 | 13.64 | 13.59 | 13.53 | 13.48 | 13.43
[6 empty] | Coal-95%-CCS | Conservative | 16.12 | 16.07 | 16.01 | 15.96 | 15.91 | 15.86 | 15.81 | 15.75 | 15.7 | 15.65 | 15.6 | 15.49 | 15.44 | 15.44 | 15.39 | 15.33 | 15.28 | 15.23 | 15.18 | 15.12 | 15.07 | 15.02 | 14.97 | 14.91 | 14.86 | 14.81 | 14.76 | 14.7 | 14.65
[6 empty] | Coal-99%-CCS | Advanced | 16.52 | 16.26 | 16.01 | 15.76 | 15.5 | 15.25 | 14.99 | 14.74 | 14.49 | 14.23 | 13.98 | 13.47 | 13.22 | 13.22 | 13.17 | 13.11 | 13.06 | 13.01 | 12.95 | 12.9 | 12.85 | 12.79 | 12.74 | 12.69 | 12.63 | 12.58 | 12.53 | 12.47 | 12.42
[6 empty] | Coal-99%-CCS | Moderate | 16.52 | 16.36 | 16.21 | 16.06 | 15.9 | 15.75 | 15.59 | 15.44 | 15.29 | 15.13 | 14.98 | 14.67 | 14.52 | 14.52 | 14.47 | 14.41 | 14.36 | 14.31 | 14.25 | 14.2 | 14.14 | 14.09 | 14.04 | 13.98 | 13.93 | 13.88 | 13.82 | 13.77 | 13.72
[6 empty] | Coal-99%-CCS | Conservative | 16.52 | 16.46 | 16.41 | 16.36 | 16.3 | 16.25 | 16.19 | 16.14 | 16.09 | 16.03 | 15.98 | 15.87 | 15.82 | 15.82 | 15.77 | 15.71 | 15.66 | 15.61 | 15.55 | 15.5 | 15.44 | 15.39 | 15.34 | 15.28 | 15.23 | 15.18 | 15.12 | 15.07 | 15.02
[6 empty] | Coal-IGCC | Advanced | 16.44 | 16.36 | 16.27 | 16.19 | 16.11 | 16.03 | 15.95 | 15.86 | 15.78 | 15.7 | 15.62 | 15.45 | 15.37 | 15.37 | 15.29 | 15.21 | 15.12 | 15.04 | 14.96 | 14.88 | 14.8 | 14.71 | 14.63 | 14.55 | 14.47 | 14.38 | 14.3 | 14.22 | 14.14
[6 empty] | Coal-IGCC | Moderate | 16.44 | 16.39 | 16.33 | 16.28 | 16.22 | 16.17 | 16.12 | 16.06 | 16.01 | 15.96 | 15.9 | 15.79 | 15.74 | 15.74 | 15.69 | 15.63 | 15.58 | 15.53 | 15.47 | 15.42 | 15.36 | 15.31 | 15.26 | 15.2 | 15.15 | 15.1 | 15.04 | 14.99 | 14.93
[6 empty] | Coal-IGCC | Conservative | 16.44 | 16.41 | 16.39 | 16.36 | 16.34 | 16.31 | 16.29 | 16.26 | 16.24 | 16.21 | 16.19 | 16.14 | 16.11 | 16.11 | 16.08 | 16.06 | 16.03 | 16.01 | 15.98 | 15.96 | 15.93 | 15.91 | 15.88 | 15.86 | 15.83 | 15.81 | 15.78 | 15.76 | 15.73
[6 empty] | Coal-IGCC-90%-CCS | Advanced | 24.43 | 24.31 | 24.19 | 24.07 | 23.95 | 23.82 | 23.7 | 23.58 | 23.46 | 23.34 | 23.22 | 22.98 | 22.86 | 22.86 | 22.74 | 22.62 | 22.5 | 22.38 | 22.26 | 22.14 | 22.02 | 21.9 | 21.78 | 21.66 | 21.53 | 21.41 | 21.29 | 21.17 | 21.05
[5 empty] | Does not include operating costs for CO2 transportation and storage | Coal-IGCC-90%-CCS | Moderate | 24.43 | 24.35 | 24.27 | 24.19 | 24.11 | 24.03 | 23.95 | 23.87 | 23.8 | 23.72 | 23.64 | 23.48 | 23.4 | 23.4 | 23.32 | 23.24 | 23.16 | 23.08 | 23.01 | 22.93 | 22.85 | 22.77 | 22.69 | 22.61 | 22.53 | 22.45 | 22.37 | 22.29 | 22.22
[6 empty] | Coal-IGCC-90%-CCS | Conservative | 24.43 | 24.39 | 24.35 | 24.31 | 24.28 | 24.24 | 24.2 | 24.17 | 24.13 | 24.09 | 24.05 | 23.98 | 23.94 | 23.94 | 23.9 | 23.87 | 23.83 | 23.79 | 23.75 | 23.72 | 23.68 | 23.64 | 23.6 | 23.57 | 23.53 | 23.49 | 23.45 | 23.42 | 23.38
[8 empty] | 2022 | 2023 | 2024 | 2025 | 2026 | 2027 | 2028 | 2029 | 2030 | 2031 | 2032 | 2033 | 2034 | 2035 | 2036 | 2037 | 2038 | 2039 | 2040 | 2041 | 2042 | 2043 | 2044 | 2045 | 2046 | 2047 | 2048 | 2049 | 2050
|  |  |  | Grid Connection Costs | Grid Connection Costs (GCC) ($/kW) | Coal-new | Advanced | 100 | 100 | 100 | 100 | 100 | 100 | 100 | 100 | 100 | 100 | 100 | 100 | 100 | 100 | 100 | 100 | 100 | 100 | 100 | 100 | 100 | 100 | 100 | 100 | 100 | 100 | 100 | 100 | 100
[6 empty] | Coal-new | Moderate | 100 | 100 | 100 | 100 | 100 | 100 | 100 | 100 | 100 | 100 | 100 | 100 | 100 | 100 | 100 | 100 | 100 | 100 | 100 | 100 | 100 | 100 | 100 | 100 | 100 | 100 | 100 | 100 | 100
[6 empty] | Coal-new | Conservative | 100 | 100 | 100 | 100 | 100 | 100 | 100 | 100 | 100 | 100 | 100 | 100 | 100 | 100 | 100 | 100 | 100 | 100 | 100 | 100 | 100 | 100 | 100 | 100 | 100 | 100 | 100 | 100 | 100
[6 empty] | Coal-95%-CCS | Advanced | 100 | 100 | 100 | 100 | 100 | 100 | 100 | 100 | 100 | 100 | 100 | 100 | 100 | 100 | 100 | 100 | 100 | 100 | 100 | 100 | 100 | 100 | 100 | 100 | 100 | 100 | 100 | 100 | 100
[6 empty] | Coal-95%-CCS | Moderate | 100 | 100 | 100 | 100 | 100 | 100 | 100 | 100 | 100 | 100 | 100 | 100 | 100 | 100 | 100 | 100 | 100 | 100 | 100 | 100 | 100 | 100 | 100 | 100 | 100 | 100 | 100 | 100 | 100
[6 empty] | Coal-95%-CCS | Conservative | 100 | 100 | 100 | 100 | 100 | 100 | 100 | 100 | 100 | 100 | 100 | 100 | 100 | 100 | 100 | 100 | 100 | 100 | 100 | 100 | 100 | 100 | 100 | 100 | 100 | 100 | 100 | 100 | 100
[6 empty] | Coal-99%-CCS | Advanced | 100 | 100 | 100 | 100 | 100 | 100 | 100 | 100 | 100 | 100 | 100 | 100 | 100 | 100 | 100 | 100 | 100 | 100 | 100 | 100 | 100 | 100 | 100 | 100 | 100 | 100 | 100 | 100 | 100
[6 empty] | Coal-99%-CCS | Moderate | 100 | 100 | 100 | 100 | 100 | 100 | 100 | 100 | 100 | 100 | 100 | 100 | 100 | 100 | 100 | 100 | 100 | 100 | 100 | 100 | 100 | 100 | 100 | 100 | 100 | 100 | 100 | 100 | 100
[6 empty] | Coal-99%-CCS | Conservative | 100 | 100 | 100 | 100 | 100 | 100 | 100 | 100 | 100 | 100 | 100 | 100 | 100 | 100 | 100 | 100 | 100 | 100 | 100 | 100 | 100 | 100 | 100 | 100 | 100 | 100 | 100 | 100 | 100
[6 empty] | Coal-IGCC | Advanced | 100 | 100 | 100 | 100 | 100 | 100 | 100 | 100 | 100 | 100 | 100 | 100 | 100 | 100 | 100 | 100 | 100 | 100 | 100 | 100 | 100 | 100 | 100 | 100 | 100 | 100 | 100 | 100 | 100
[6 empty] | Coal-IGCC | Moderate | 100 | 100 | 100 | 100 | 100 | 100 | 100 | 100 | 100 | 100 | 100 | 100 | 100 | 100 | 100 | 100 | 100 | 100 | 100 | 100 | 100 | 100 | 100 | 100 | 100 | 100 | 100 | 100 | 100
[6 empty] | Coal-IGCC | Conservative | 100 | 100 | 100 | 100 | 100 | 100 | 100 | 100 | 100 | 100 | 100 | 100 | 100 | 100 | 100 | 100 | 100 | 100 | 100 | 100 | 100 | 100 | 100 | 100 | 100 | 100 | 100 | 100 | 100
[6 empty] | Coal-IGCC-90%-CCS | Advanced | 100 | 100 | 100 | 100 | 100 | 100 | 100 | 100 | 100 | 100 | 100 | 100 | 100 | 100 | 100 | 100 | 100 | 100 | 100 | 100 | 100 | 100 | 100 | 100 | 100 | 100 | 100 | 100 | 100
[6 empty] | Coal-IGCC-90%-CCS | Moderate | 100 | 100 | 100 | 100 | 100 | 100 | 100 | 100 | 100 | 100 | 100 | 100 | 100 | 100 | 100 | 100 | 100 | 100 | 100 | 100 | 100 | 100 | 100 | 100 | 100 | 100 | 100 | 100 | 100
[6 empty] | Coal-IGCC-90%-CCS | Conservative | 100 | 100 | 100 | 100 | 100 | 100 | 100 | 100 | 100 | 100 | 100 | 100 | 100 | 100 | 100 | 100 | 100 | 100 | 100 | 100 | 100 | 100 | 100 | 100 | 100 | 100 | 100 | 100 | 100
[8 empty] | 2022 | 2023 | 2024 | 2025 | 2026 | 2027 | 2028 | 2029 | 2030 | 2031 | 2032 | 2033 | 2034 | 2035 | 2036 | 2037 | 2038 | 2039 | 2040 | 2041 | 2042 | 2043 | 2044 | 2045 | 2046 | 2047 | 2048 | 2049 | 2050
[5 empty] | Construction Finance Factor | CFF | Advanced | 1.2355 | 1.2355 | 1.2355 | 1.2355 | 1.2355 | 1.2355 | 1.2355 | 1.2355 | 1.2355 | 1.2355 | 1.2355 | 1.2355 | 1.2355 | 1.2355 | 1.2355 | 1.2355 | 1.2355 | 1.2355 | 1.2355 | 1.2355 | 1.2355 | 1.2355 | 1.2355 | 1.2355 | 1.2355 | 1.2355 | 1.2355 | 1.2355 | 1.2355
[6 empty] | CFF | Moderate | 1.2355 | 1.2355 | 1.2355 | 1.2355 | 1.2355 | 1.2355 | 1.2355 | 1.2355 | 1.2355 | 1.2355 | 1.2355 | 1.2355 | 1.2355 | 1.2355 | 1.2355 | 1.2355 | 1.2355 | 1.2355 | 1.2355 | 1.2355 | 1.2355 | 1.2355 | 1.2355 | 1.2355 | 1.2355 | 1.2355 | 1.2355 | 1.2355 | 1.2355
[6 empty] | CFF | Conservative | 1.2355 | 1.2355 | 1.2355 | 1.2355 | 1.2355 | 1.2355 | 1.2355 | 1.2355 | 1.2355 | 1.2355 | 1.2355 | 1.2355 | 1.2355 | 1.2355 | 1.2355 | 1.2355 | 1.2355 | 1.2355 | 1.2355 | 1.2355 | 1.2355 | 1.2355 | 1.2355 | 1.2355 | 1.2355 | 1.2355 | 1.2355 | 1.2355 | 1.2355
[6 empty] | Accumulated Interest - Year 1 | * | 1.0344 | 1.0344 | 1.0344 | 1.0344 | 1.0344 | 1.0344 | 1.0344 | 1.0344 | 1.0344 | 1.0344 | 1.0344 | 1.0344 | 1.0344 | 1.0344 | 1.0344 | 1.0344 | 1.0344 | 1.0344 | 1.0344 | 1.0344 | 1.0344 | 1.0344 | 1.0344 | 1.0344 | 1.0344 | 1.0344 | 1.0344 | 1.0344 | 1.0344
[6 empty] | Accumulated Interest - Year 2 | * | 1.1068 | 1.1068 | 1.1068 | 1.1068 | 1.1068 | 1.1068 | 1.1068 | 1.1068 | 1.1068 | 1.1068 | 1.1068 | 1.1068 | 1.1068 | 1.1068 | 1.1068 | 1.1068 | 1.1068 | 1.1068 | 1.1068 | 1.1068 | 1.1068 | 1.1068 | 1.1068 | 1.1068 | 1.1068 | 1.1068 | 1.1068 | 1.1068 | 1.1068
[6 empty] | Accumulated Interest - Year 3 | * | 1.1843 | 1.1843 | 1.1843 | 1.1843 | 1.1843 | 1.1843 | 1.1843 | 1.1843 | 1.1843 | 1.1843 | 1.1843 | 1.1843 | 1.1843 | 1.1843 | 1.1843 | 1.1843 | 1.1843 | 1.1843 | 1.1843 | 1.1843 | 1.1843 | 1.1843 | 1.1843 | 1.1843 | 1.1843 | 1.1843 | 1.1843 | 1.1843 | 1.1843
[6 empty] | Accumulated Interest - Year 4 | * | 1.2672 | 1.2672 | 1.2672 | 1.2672 | 1.2672 | 1.2672 | 1.2672 | 1.2672 | 1.2672 | 1.2672 | 1.2672 | 1.2672 | 1.2672 | 1.2672 | 1.2672 | 1.2672 | 1.2672 | 1.2672 | 1.2672 | 1.2672 | 1.2672 | 1.2672 | 1.2672 | 1.2672 | 1.2672 | 1.2672 | 1.2672 | 1.2672 | 1.2672
[6 empty] | Accumulated Interest - Year 5 | * | 1.3559 | 1.3559 | 1.3559 | 1.3559 | 1.3559 | 1.3559 | 1.3559 | 1.3559 | 1.3559 | 1.3559 | 1.3559 | 1.3559 | 1.3559 | 1.3559 | 1.3559 | 1.3559 | 1.3559 | 1.3559 | 1.3559 | 1.3559 | 1.3559 | 1.3559 | 1.3559 | 1.3559 | 1.3559 | 1.3559 | 1.3559 | 1.3559 | 1.3559
[6 empty] | Accumulated Interest - Year 6 | * | 1.4508 | 1.4508 | 1.4508 | 1.4508 | 1.4508 | 1.4508 | 1.4508 | 1.4508 | 1.4508 | 1.4508 | 1.4508 | 1.4508 | 1.4508 | 1.4508 | 1.4508 | 1.4508 | 1.4508 | 1.4508 | 1.4508 | 1.4508 | 1.4508 | 1.4508 | 1.4508 | 1.4508 | 1.4508 | 1.4508 | 1.4508 | 1.4508 | 1.4508
[6 empty] | Accumulated Equity Cost - Year 1 | Advanced | 1.0512 | 1.0512 | 1.0512 | 1.0512 | 1.0512 | 1.0512 | 1.0512 | 1.0512 | 1.0512 | 1.0512 | 1.0512 | 1.0512 | 1.0512 | 1.0512 | 1.0512 | 1.0512 | 1.0512 | 1.0512 | 1.0512 | 1.0512 | 1.0512 | 1.0512 | 1.0512 | 1.0512 | 1.0512 | 1.0512 | 1.0512 | 1.0512 | 1.0512
[6 empty] | Accumulated Equity Cost - Year 2 | Advanced | 1.1616 | 1.1616 | 1.1616 | 1.1616 | 1.1616 | 1.1616 | 1.1616 | 1.1616 | 1.1616 | 1.1616 | 1.1616 | 1.1616 | 1.1616 | 1.1616 | 1.1616 | 1.1616 | 1.1616 | 1.1616 | 1.1616 | 1.1616 | 1.1616 | 1.1616 | 1.1616 | 1.1616 | 1.1616 | 1.1616 | 1.1616 | 1.1616 | 1.1616
[6 empty] | Accumulated Equity Cost - Year 3 | Advanced | 1.2835 | 1.2835 | 1.2835 | 1.2835 | 1.2835 | 1.2835 | 1.2835 | 1.2835 | 1.2835 | 1.2835 | 1.2835 | 1.2835 | 1.2835 | 1.2835 | 1.2835 | 1.2835 | 1.2835 | 1.2835 | 1.2835 | 1.2835 | 1.2835 | 1.2835 | 1.2835 | 1.2835 | 1.2835 | 1.2835 | 1.2835 | 1.2835 | 1.2835
[6 empty] | Accumulated Equity Cost - Year 4 | Advanced | 1.4183 | 1.4183 | 1.4183 | 1.4183 | 1.4183 | 1.4183 | 1.4183 | 1.4183 | 1.4183 | 1.4183 | 1.4183 | 1.4183 | 1.4183 | 1.4183 | 1.4183 | 1.4183 | 1.4183 | 1.4183 | 1.4183 | 1.4183 | 1.4183 | 1.4183 | 1.4183 | 1.4183 | 1.4183 | 1.4183 | 1.4183 | 1.4183 | 1.4183
[6 empty] | Accumulated Equity Cost - Year 5 | Advanced | 1.5672 | 1.5672 | 1.5672 | 1.5672 | 1.5672 | 1.5672 | 1.5672 | 1.5672 | 1.5672 | 1.5672 | 1.5672 | 1.5672 | 1.5672 | 1.5672 | 1.5672 | 1.5672 | 1.5672 | 1.5672 | 1.5672 | 1.5672 | 1.5672 | 1.5672 | 1.5672 | 1.5672 | 1.5672 | 1.5672 | 1.5672 | 1.5672 | 1.5672
[6 empty] | Accumulated Equity Cost - Year 6 | Advanced | 1.7318 | 1.7318 | 1.7318 | 1.7318 | 1.7318 | 1.7318 | 1.7318 | 1.7318 | 1.7318 | 1.7318 | 1.7318 | 1.7318 | 1.7318 | 1.7318 | 1.7318 | 1.7318 | 1.7318 | 1.7318 | 1.7318 | 1.7318 | 1.7318 | 1.7318 | 1.7318 | 1.7318 | 1.7318 | 1.7318 | 1.7318 | 1.7318 | 1.7318
[6 empty] | Accumulated Equity Cost - Year 1 | Moderate | 1.0512 | 1.0512 | 1.0512 | 1.0512 | 1.0512 | 1.0512 | 1.0512 | 1.0512 | 1.0512 | 1.0512 | 1.0512 | 1.0512 | 1.0512 | 1.0512 | 1.0512 | 1.0512 | 1.0512 | 1.0512 | 1.0512 | 1.0512 | 1.0512 | 1.0512 | 1.0512 | 1.0512 | 1.0512 | 1.0512 | 1.0512 | 1.0512 | 1.0512
[6 empty] | Accumulated Equity Cost - Year 2 | Moderate | 1.1616 | 1.1616 | 1.1616 | 1.1616 | 1.1616 | 1.1616 | 1.1616 | 1.1616 | 1.1616 | 1.1616 | 1.1616 | 1.1616 | 1.1616 | 1.1616 | 1.1616 | 1.1616 | 1.1616 | 1.1616 | 1.1616 | 1.1616 | 1.1616 | 1.1616 | 1.1616 | 1.1616 | 1.1616 | 1.1616 | 1.1616 | 1.1616 | 1.1616
[6 empty] | Accumulated Equity Cost - Year 3 | Moderate | 1.2835 | 1.2835 | 1.2835 | 1.2835 | 1.2835 | 1.2835 | 1.2835 | 1.2835 | 1.2835 | 1.2835 | 1.2835 | 1.2835 | 1.2835 | 1.2835 | 1.2835 | 1.2835 | 1.2835 | 1.2835 | 1.2835 | 1.2835 | 1.2835 | 1.2835 | 1.2835 | 1.2835 | 1.2835 | 1.2835 | 1.2835 | 1.2835 | 1.2835
[6 empty] | Accumulated Equity Cost - Year 4 | Moderate | 1.4183 | 1.4183 | 1.4183 | 1.4183 | 1.4183 | 1.4183 | 1.4183 | 1.4183 | 1.4183 | 1.4183 | 1.4183 | 1.4183 | 1.4183 | 1.4183 | 1.4183 | 1.4183 | 1.4183 | 1.4183 | 1.4183 | 1.4183 | 1.4183 | 1.4183 | 1.4183 | 1.4183 | 1.4183 | 1.4183 | 1.4183 | 1.4183 | 1.4183
[6 empty] | Accumulated Equity Cost - Year 5 | Moderate | 1.5672 | 1.5672 | 1.5672 | 1.5672 | 1.5672 | 1.5672 | 1.5672 | 1.5672 | 1.5672 | 1.5672 | 1.5672 | 1.5672 | 1.5672 | 1.5672 | 1.5672 | 1.5672 | 1.5672 | 1.5672 | 1.5672 | 1.5672 | 1.5672 | 1.5672 | 1.5672 | 1.5672 | 1.5672 | 1.5672 | 1.5672 | 1.5672 | 1.5672
[6 empty] | Accumulated Equity Cost - Year 6 | Moderate | 1.7318 | 1.7318 | 1.7318 | 1.7318 | 1.7318 | 1.7318 | 1.7318 | 1.7318 | 1.7318 | 1.7318 | 1.7318 | 1.7318 | 1.7318 | 1.7318 | 1.7318 | 1.7318 | 1.7318 | 1.7318 | 1.7318 | 1.7318 | 1.7318 | 1.7318 | 1.7318 | 1.7318 | 1.7318 | 1.7318 | 1.7318 | 1.7318 | 1.7318
[6 empty] | Accumulated Equity Cost - Year 1 | Conservative | 1.0512 | 1.0512 | 1.0512 | 1.0512 | 1.0512 | 1.0512 | 1.0512 | 1.0512 | 1.0512 | 1.0512 | 1.0512 | 1.0512 | 1.0512 | 1.0512 | 1.0512 | 1.0512 | 1.0512 | 1.0512 | 1.0512 | 1.0512 | 1.0512 | 1.0512 | 1.0512 | 1.0512 | 1.0512 | 1.0512 | 1.0512 | 1.0512 | 1.0512
[6 empty] | Accumulated Equity Cost - Year 2 | Conservative | 1.1616 | 1.1616 | 1.1616 | 1.1616 | 1.1616 | 1.1616 | 1.1616 | 1.1616 | 1.1616 | 1.1616 | 1.1616 | 1.1616 | 1.1616 | 1.1616 | 1.1616 | 1.1616 | 1.1616 | 1.1616 | 1.1616 | 1.1616 | 1.1616 | 1.1616 | 1.1616 | 1.1616 | 1.1616 | 1.1616 | 1.1616 | 1.1616 | 1.1616
[6 empty] | Accumulated Equity Cost - Year 3 | Conservative | 1.2835 | 1.2835 | 1.2835 | 1.2835 | 1.2835 | 1.2835 | 1.2835 | 1.2835 | 1.2835 | 1.2835 | 1.2835 | 1.2835 | 1.2835 | 1.2835 | 1.2835 | 1.2835 | 1.2835 | 1.2835 | 1.2835 | 1.2835 | 1.2835 | 1.2835 | 1.2835 | 1.2835 | 1.2835 | 1.2835 | 1.2835 | 1.2835 | 1.2835
[6 empty] | Accumulated Equity Cost - Year 4 | Conservative | 1.4183 | 1.4183 | 1.4183 | 1.4183 | 1.4183 | 1.4183 | 1.4183 | 1.4183 | 1.4183 | 1.4183 | 1.4183 | 1.4183 | 1.4183 | 1.4183 | 1.4183 | 1.4183 | 1.4183 | 1.4183 | 1.4183 | 1.4183 | 1.4183 | 1.4183 | 1.4183 | 1.4183 | 1.4183 | 1.4183 | 1.4183 | 1.4183 | 1.4183
[6 empty] | Accumulated Equity Cost - Year 5 | Conservative | 1.5672 | 1.5672 | 1.5672 | 1.5672 | 1.5672 | 1.5672 | 1.5672 | 1.5672 | 1.5672 | 1.5672 | 1.5672 | 1.5672 | 1.5672 | 1.5672 | 1.5672 | 1.5672 | 1.5672 | 1.5672 | 1.5672 | 1.5672 | 1.5672 | 1.5672 | 1.5672 | 1.5672 | 1.5672 | 1.5672 | 1.5672 | 1.5672 | 1.5672
[6 empty] | Accumulated Equity Cost - Year 6 | Conservative | 1.7318 | 1.7318 | 1.7318 | 1.7318 | 1.7318 | 1.7318 | 1.7318 | 1.7318 | 1.7318 | 1.7318 | 1.7318 | 1.7318 | 1.7318 | 1.7318 | 1.7318 | 1.7318 | 1.7318 | 1.7318 | 1.7318 | 1.7318 | 1.7318 | 1.7318 | 1.7318 | 1.7318 | 1.7318 | 1.7318 | 1.7318 | 1.7318 | 1.7318
Data Sources for Default Inputs | bar: 2022 to 2039
|  |  |  | Current Costs: |  |  |  | 2023: Citation; 2028: Dollar Year; 2029: Escalation Index
|  |  |  | Heat Rate (MMBtu/MWh) |  |  |  | 2023: Schmitt 2022
|  |  |  | Overnight Capital Cost ($/kW) |  |  |  | 2023: Schmitt 2022; 2028: 2018$; 2029: CAPEX adjusted from 2018$ to 2022$ using applicable subindices from CEPCI and HWI
|  |  |  | Fixed Operating Expenses ($/kW-yr) |  |  |  | 2023: Schmitt 2022; 2028: 2018$; 2029: FOM adjusted from 2018$ to 2022$ using applicable subindices from CEPCI, HWI and BLS CPI
|  |  |  | Variable Operating Expenses ($/MWh) |  |  |  | 2023: Schmitt 2022; 2028: 2018$; 2029: VOM adjusted from 2018$ to 2022$ using applicable subindices from CEPCI, HWI and BLS CPI
|  |  |  | Spur Line Cost ($/kW) |  |  |  | 2023: N/A
|  |  |  | Future Projections Costs: |  |  |  | 2023: Citation; 2028: Dollar Year; 2029: Escalation Index
|  |  |  | Heat Rate (MMBtu/MWh) |  |  |  | 2023: AUSC w/o CCS - Shultz 2020; Advanced PCCC cases - Leptinsky 2023
|  |  |  | Overnight Capital Cost ($/kW) |  |  |  | 2023: AUSC w/o CCS - Shultz 2020; Advanced PCCC cases - Leptinsky 2023; 2028: 2018$; 2029: CAPEX adjusted from 2018$ to 2022$ using applicable subindices from CEPCI and HWI
2021 to 2022 overnight capital cost adjustments (%)
|  |  |  | Fixed Operating Expenses ($/kW-yr) |  |  |  | 2023: AUSC w/o CCS - Shultz 2020; Advanced PCCC cases - Leptinsky 2023; 2028: 2018$; 2029: FOM adjusted from 2018$ to 2022$ using applicable subindices from CEPCI, HWI and BLS CPI
|  |  |  | Variable Operating Expenses ($/MWh) |  |  |  | 2023: AUSC w/o CCS - Shultz 2020; Advanced PCCC cases - Leptinsky 2023; 2028: 2018$; 2029: VOM adjusted from 2018$ to 2022$ using applicable subindices from CEPCI, HWI and BLS CPI
|  |  |  | Grid Connection Cost ($/kW) |  |  |  | 2023: N/A
Source Documents
1. T. Schmitt, S. Leptinsky, M. Turner, A. Zoelle, M. Woods, T. Shultz, and R. James “Fossil Energy Baseline Revision 4a," National Energy Technology Laboratory, Pittsburgh, October 14, 2022. https://www.osti.gov/biblio/1893822
2. T. Shultz, E. Lewis, A. O’Connell, S. Hughes and M. Woods, "Development of Advanced Ultra-Supercritical (AUSC) Pulverized Coal (PC) Plants," National Energy Technology Laboratory, Pittsburgh, October 16, 2020. https://netl.doe.gov/projects/files/DevelopmentofAdvancedUltraSupercriticalAUSCPulverizedCoalPCPlants_111120.pdf
3. Leptinsky, Sarah, Tommy Schmitt, Alexander Zoelle, Sally Homsy, Mark Woods, and Jeffery hoffmann. “Cost and Performance Projections for Coal- and Natural Gas-Fired Power Plants.” National Energy Technology Laboratory, May 2023. https://www.netl.doe.gov/energy-analysis/details?id=7deaa702-33aa-409d-823d-2258a7a1eb99
4. Chemical Engineering Plant Cost Index. https://www.chemengonline.com/pci-home
5. Handy-Whitman Index ® of Public Utility Construction Costs ™Handy-Whitman Index ® of Public Utility Construction Costs ™ Bulletin No. 196, 1912 to July, 2022
6. US Bureau of Labor Statistics Consumer Price Index. https://www.bls.gov/news.release/cpi.toc.htm
Note on P237: [Threaded comment] Your version of Excel allows you to read this threaded comment; however, any edits to it will get removed if the file is opened in a newer version of Excel. Learn more: https://go.microsoft.com/fwlink/?linkid=870924 Comment: TODO: confirm whether we're adjusting from 2018$ to 2020$, or from some other dollar year.

## Natural Gas Fuel Cell_FE
Natural Gas | [8 empty] | https://atb.nrel.gov/electricity/2021/fossil_energy_technologies
Inputs
Calculated
Input from other tab
| X |  |  | Assumptions
[5 empty] | Technology | Base Year: |  |  | 2022
All values are given in 2022 U.S. dollars, see references at the bottom of this worksheet for dollar year conversions where source dollar years don't match 2022.
Natural Gas Technologies
[6 empty] | NG Fuel Cell | SOA - N/A, Nascent technology only deployed under Moderate and Advanced Technology Scenarios, first online year 2035. Advanced technology - Nominal 650 MWnet NG-fueled atmospheric solid oxide fuel cell (SOFC), exhaust streams vented to atmosphere.
[6 empty] | NG Fuel Cell 98% CCS | SOA - N/A, Nascent technology only deployed under Moderate and Advanced Technology Scenarios, first online year 2035. Advanced technology - Nominal 650 MWnet NG-fueled atmospheric SOFC designed for capture of ~98% of fuel carbon.
[6 empty] | Technology Classification | Name | Tech | Resource | Scale | Maturity
[7 empty] | NG Fuel Cell | Fuel Cell | Natural Gas | Utility | N
[7 empty] | NG Fuel Cell 98% CCS | Fuel Cell - 98% CCS | Natural Gas | Utility | N
[5 empty] | Finance | Financial Assumptions:
[6 empty] | Depreciation Period |  |  |  |  | 20 |  | Financial Case |  | Market
[6 empty] | Equity Premium During Construction |  |  |  |  | 0%
[6 empty] | Construction Duration yrs |  |  |  |  | 3*
[6 empty] | Year | Capital | Percent of Leverage During Construction | Percent of Equity During Construction
[6 empty] | Index | Fraction*
[6 empty] | 0 | 30% | 55% | 45%
[6 empty] | 1 | 60% | 55% | 45%
[6 empty] | 2 | 10% | 55% | 45%
Technology-Specific Variables
Minimum
[7 empty] | New | Heat Rate | Plant | Outage Rates (%) |  | Emissions (lbs/MMBtu) |  |  |  | Ramp
[7 empty] | Install (Y/N) | (MMBtu/MWh) | Load (%) | Forced | Planned | SO2 | NOx | Hg | CO2 | Rate (%/min) | CCS (Y/N)
[6 empty] | NG Fuel Cell | Y | 5.5427 | 50% | 7% | 8% | 0 | 0 | 0 | 117.9 | 5% | N
[6 empty] | NG Fuel Cell 98% CCS | Y | 5.895 | 50% | 7% | 8% | 0 | 0 | 0 | 3 | 5% | Y
Source: Engineering judgement
[9 empty] | 2035 | 2036 | 2037 | 2038 | 2039 | 2040 | 2041 | 2042 | 2043 | 2044 | 2045 | 2046 | 2047 | 2048 | 2049 | 2050
[6 empty] | Assumptions | Inflation Rate | * | 2.5% | 2.5% | 2.5% | 2.5% | 2.5% | 2.5% | 2.5% | 2.5% | 2.5% | 2.5% | 2.5% | 2.5% | 2.5% | 2.5% | 2.5% | 2.5%
[7 empty] | Interest Rate Nominal | Advanced | bar: 2035 to 2050
[7 empty] | Interest Rate Nominal | Moderate | bar: 2035 to 2050
[7 empty] | Interest Rate Nominal | Conservative | bar: 2035 to 2050
[7 empty] | Calculated Interest Rate Real | Advanced | 5.366% | 5.366% | 5.366% | 5.366% | 5.366% | 5.366% | 5.366% | 5.366% | 5.366% | 5.366% | 5.366% | 5.366% | 5.366% | 5.366% | 5.366% | 5.366%
[7 empty] | Calculated Interest Rate Real | Moderate | 5.366% | 5.366% | 5.366% | 5.366% | 5.366% | 5.366% | 5.366% | 5.366% | 5.366% | 5.366% | 5.366% | 5.366% | 5.366% | 5.366% | 5.366% | 5.366%
[7 empty] | Calculated Interest Rate Real | Conservative | 5.366% | 5.366% | 5.366% | 5.366% | 5.366% | 5.366% | 5.366% | 5.366% | 5.366% | 5.366% | 5.366% | 5.366% | 5.366% | 5.366% | 5.366% | 5.366%
[7 empty] | Interest During Construction - Nominal | * | bar: 2035 to 2050
[7 empty] | Rate of Return on Equity Nominal | Advanced | 10.5% | 10.5% | 10.5% | 10.5% | 10.5% | 10.5% | 10.5% | 10.5% | 10.5% | 10.5% | 10.5% | 10.5% | 10.5% | 10.5% | 10.5% | 10.5%
[7 empty] | Rate of Return on Equity Nominal | Moderate | 10.5% | 10.5% | 10.5% | 10.5% | 10.5% | 10.5% | 10.5% | 10.5% | 10.5% | 10.5% | 10.5% | 10.5% | 10.5% | 10.5% | 10.5% | 10.5%
[7 empty] | Rate of Return on Equity Nominal | Conservative | 10.5% | 10.5% | 10.5% | 10.5% | 10.5% | 10.5% | 10.5% | 10.5% | 10.5% | 10.5% | 10.5% | 10.5% | 10.5% | 10.5% | 10.5% | 10.5%
[7 empty] | Calculated Rate of Return on Equity Real | Advanced | 7.805% | 7.805% | 7.805% | 7.805% | 7.805% | 7.805% | 7.805% | 7.805% | 7.805% | 7.805% | 7.805% | 7.805% | 7.805% | 7.805% | 7.805% | 7.805%
[7 empty] | Calculated Rate of Return on Equity Real | Moderate | 7.805% | 7.805% | 7.805% | 7.805% | 7.805% | 7.805% | 7.805% | 7.805% | 7.805% | 7.805% | 7.805% | 7.805% | 7.805% | 7.805% | 7.805% | 7.805%
[7 empty] | Calculated Rate of Return on Equity Real | Conservative | 7.805% | 7.805% | 7.805% | 7.805% | 7.805% | 7.805% | 7.805% | 7.805% | 7.805% | 7.805% | 7.805% | 7.805% | 7.805% | 7.805% | 7.805% | 7.805%
[7 empty] | Debt Fraction | Advanced | 55% | 55% | 55% | 55% | 55% | 55% | 55% | 55% | 55% | 55% | 55% | 55% | 55% | 55% | 55% | 55%
[7 empty] | Debt Fraction | Moderate | 55% | 55% | 55% | 55% | 55% | 55% | 55% | 55% | 55% | 55% | 55% | 55% | 55% | 55% | 55% | 55%
[7 empty] | Debt Fraction | Conservative | 55% | 55% | 55% | 55% | 55% | 55% | 55% | 55% | 55% | 55% | 55% | 55% | 55% | 55% | 55% | 55%
[7 empty] | Tax Rate (Federal and State) | * | 25.74% | 25.74% | 25.74% | 25.74% | 25.74% | 25.74% | 25.74% | 25.74% | 25.74% | 25.74% | 25.74% | 25.74% | 25.74% | 25.74% | 25.74% | 25.74%
[7 empty] | WACC Nominal | Advanced | 7.992% | 7.992% | 7.992% | 7.992% | 7.992% | 7.992% | 7.992% | 7.992% | 7.992% | 7.992% | 7.992% | 7.992% | 7.992% | 7.992% | 7.992% | 7.992%
[7 empty] | WACC Nominal | Moderate | 7.992% | 7.992% | 7.992% | 7.992% | 7.992% | 7.992% | 7.992% | 7.992% | 7.992% | 7.992% | 7.992% | 7.992% | 7.992% | 7.992% | 7.992% | 7.992%
[7 empty] | WACC Nominal | Conservative | 7.992% | 7.992% | 7.992% | 7.992% | 7.992% | 7.992% | 7.992% | 7.992% | 7.992% | 7.992% | 7.992% | 7.992% | 7.992% | 7.992% | 7.992% | 7.992%
[7 empty] | WACC Real | Advanced | 5.358% | 5.358% | 5.358% | 5.358% | 5.358% | 5.358% | 5.358% | 5.358% | 5.358% | 5.358% | 5.358% | 5.358% | 5.358% | 5.358% | 5.358% | 5.358%
[7 empty] | WACC Real | Moderate | 5.358% | 5.358% | 5.358% | 5.358% | 5.358% | 5.358% | 5.358% | 5.358% | 5.358% | 5.358% | 5.358% | 5.358% | 5.358% | 5.358% | 5.358% | 5.358%
[7 empty] | WACC Real | Conservative | 5.358% | 5.358% | 5.358% | 5.358% | 5.358% | 5.358% | 5.358% | 5.358% | 5.358% | 5.358% | 5.358% | 5.358% | 5.358% | 5.358% | 5.358% | 5.358%
|  |  | X | Future Projections
[9 empty] | 2035 | 2036 | 2037 | 2038 | 2039 | 2040 | 2041 | 2042 | 2043 | 2044 | 2045 | 2046 | 2047 | 2048 | 2049 | 2050
[6 empty] | Heat Rate (MMBtu/MWh) | NG Fuel Cell | Advanced | 5.543 | 5.504 | 5.465 | 5.425 | 5.386 | 5.347 | 5.308 | 5.269 | 5.23 | 5.191 | 5.152 | 5.113 | 5.074 | 5.035 | 4.995 | 4.956
[7 empty] | NG Fuel Cell | Moderate | 5.543 | 5.536 | 5.53 | 5.524 | 5.517 | 5.511 | 5.505 | 5.498 | 5.492 | 5.486 | 5.479 | 5.473 | 5.467 | 5.461 | 5.454 | 5.448
[7 empty] | NG Fuel Cell 98% CCS | Advanced | 5.895 | 5.849 | 5.804 | 5.758 | 5.713 | 5.667 | 5.622 | 5.576 | 5.531 | 5.485 | 5.44 | 5.394 | 5.349 | 5.303 | 5.258 | 5.212
[7 empty] | NG Fuel Cell 98% CCS | Moderate | 5.895 | 5.886 | 5.878 | 5.869 | 5.86 | 5.852 | 5.843 | 5.834 | 5.826 | 5.817 | 5.808 | 5.8 | 5.791 | 5.782 | 5.774 | 5.765
[9 empty] | 2035 | 2036 | 2037 | 2038 | 2039 | 2040 | 2041 | 2042 | 2043 | 2044 | 2045 | 2046 | 2047 | 2048 | 2049 | 2050
[6 empty] | CAPEX ($/kW) | NG Fuel Cell | Advanced | 1721.2325 | 1705.9659 | 1690.6992 | 1675.4325 | 1660.1659 | 1644.8992 | 1629.744 | 1614.4773 | 1599.2107 | 1583.944 | 1568.6774 | 1553.4107 | 1538.144 | 1522.8774 | 1507.6107 | 1492.4555
[7 empty] | NG Fuel Cell | Moderate | 1721.2325 | 1719.8953 | 1718.5581 | 1717.2209 | 1715.8836 | 1714.5464 | 1713.2092 | 1711.872 | 1710.4233 | 1709.0861 | 1707.7488 | 1706.4116 | 1705.0744 | 1703.7372 | 1702.3999 | 1701.0627
[7 empty] | NG Fuel Cell 98% CCS | Advanced | 2476.988 | 2450.2435 | 2423.499 | 2396.7545 | 2370.0099 | 2343.2654 | 2316.5209 | 2289.7764 | 2263.0319 | 2236.2874 | 2209.5428 | 2182.7983 | 2156.0538 | 2129.3093 | 2102.5648 | 2075.8203
[6 empty] | Does not include capital costs for CO2 transportation and storage | NG Fuel Cell 98% CCS | Moderate | 2476.988 | 2471.7505 | 2466.6245 | 2461.387 | 2456.1496 | 2451.0235 | 2445.7861 | 2440.5486 | 2435.4226 | 2430.1851 | 2425.0591 | 2419.8216 | 2414.5841 | 2409.4581 | 2404.2206 | 2398.9832
[9 empty] | 2035 | 2036 | 2037 | 2038 | 2039 | 2040 | 2041 | 2042 | 2043 | 2044 | 2045 | 2046 | 2047 | 2048 | 2049 | 2050
[6 empty] | Construction Financing Cost ($/kW) | NG Fuel Cell | Advanced | 176.6325 | 175.0659 | 173.4992 | 171.9325 | 170.3659 | 168.7992 | 167.244 | 165.6773 | 164.1107 | 162.544 | 160.9774 | 159.4107 | 157.844 | 156.2774 | 154.7107 | 153.1555
[7 empty] | NG Fuel Cell | Moderate | 176.6325 | 176.4953 | 176.3581 | 176.2209 | 176.0836 | 175.9464 | 175.8092 | 175.672 | 175.5233 | 175.3861 | 175.2488 | 175.1116 | 174.9744 | 174.8372 | 174.6999 | 174.5627
[7 empty] | NG Fuel Cell 98% CCS | Advanced | 254.188 | 251.4435 | 248.699 | 245.9545 | 243.2099 | 240.4654 | 237.7209 | 234.9764 | 232.2319 | 229.4874 | 226.7428 | 223.9983 | 221.2538 | 218.5093 | 215.7648 | 213.0203
[7 empty] | NG Fuel Cell 98% CCS | Moderate | 254.188 | 253.6505 | 253.1245 | 252.587 | 252.0496 | 251.5235 | 250.9861 | 250.4486 | 249.9226 | 249.3851 | 248.8591 | 248.3216 | 247.7841 | 247.2581 | 246.7206 | 246.1832
[9 empty] | 2035 | 2036 | 2037 | 2038 | 2039 | 2040 | 2041 | 2042 | 2043 | 2044 | 2045 | 2046 | 2047 | 2048 | 2049 | 2050
[6 empty] | Overnight Capital Cost ($/kW) | NG Fuel Cell | Advanced | 1444.6 | 1430.9 | 1417.2 | 1403.5 | 1389.8 | 1376.1 | 1362.5 | 1348.8 | 1335.1 | 1321.4 | 1307.7 | 1294 | 1280.3 | 1266.6 | 1252.9 | 1239.3
[7 empty] | NG Fuel Cell | Moderate | 1444.6 | 1443.4 | 1442.2 | 1441 | 1439.8 | 1438.6 | 1437.4 | 1436.2 | 1434.9 | 1433.7 | 1432.5 | 1431.3 | 1430.1 | 1428.9 | 1427.7 | 1426.5
[7 empty] | NG Fuel Cell 98% CCS | Advanced | 2122.8 | 2098.8 | 2074.8 | 2050.8 | 2026.8 | 2002.8 | 1978.8 | 1954.8 | 1930.8 | 1906.8 | 1882.8 | 1858.8 | 1834.8 | 1810.8 | 1786.8 | 1762.8
[6 empty] | Does not include capital costs for CO2 transportation and storage | NG Fuel Cell 98% CCS | Moderate | 2122.8 | 2118.1 | 2113.5 | 2108.8 | 2104.1 | 2099.5 | 2094.8 | 2090.1 | 2085.5 | 2080.8 | 2076.2 | 2071.5 | 2066.8 | 2062.2 | 2057.5 | 2052.8
[9 empty] | 2035 | 2036 | 2037 | 2038 | 2039 | 2040 | 2041 | 2042 | 2043 | 2044 | 2045 | 2046 | 2047 | 2048 | 2049 | 2050
[6 empty] | Fixed Operation and Maintenance Expenses ($/kW-yr) | NG Fuel Cell | Advanced | 40.7 | 40.3 | 40 | 39.7 | 39.4 | 39 | 38.7 | 38.4 | 38.1 | 37.7 | 37.4 | 37.1 | 36.7 | 36.4 | 36.1 | 35.8
[7 empty] | NG Fuel Cell | Moderate | 40.7 | 40.6 | 40.6 | 40.6 | 40.6 | 40.5 | 40.5 | 40.5 | 40.4 | 40.4 | 40.4 | 40.4 | 40.3 | 40.3 | 40.3 | 40.2
[7 empty] | NG Fuel Cell 98% CCS | Advanced | 58.5 | 57.9 | 57.3 | 56.8 | 56.2 | 55.6 | 55 | 54.4 | 53.9 | 53.3 | 52.7 | 52.1 | 51.5 | 50.9 | 50.4 | 49.8
[6 empty] | Does not include operating costs for CO2 transportation and storage | NG Fuel Cell 98% CCS | Moderate | 58.5 | 58.4 | 58.3 | 58.2 | 58.1 | 57.9 | 57.8 | 57.7 | 57.6 | 57.5 | 57.4 | 57.3 | 57.1 | 57 | 56.9 | 56.8
[9 empty] | 2035 | 2036 | 2037 | 2038 | 2039 | 2040 | 2041 | 2042 | 2043 | 2044 | 2045 | 2046 | 2047 | 2048 | 2049 | 2050
[6 empty] | Variable Operation and Maintenance Expenses ($/MWh) | NG Fuel Cell | Advanced | 7.79 | 7.7 | 7.61 | 7.52 | 7.44 | 7.35 | 7.26 | 7.17 | 7.08 | 6.99 | 6.9 | 6.82 | 6.73 | 6.64 | 6.55 | 6.46
[7 empty] | NG Fuel Cell | Moderate | 7.79 | 7.76 | 7.73 | 7.7 | 7.67 | 7.64 | 7.61 | 7.58 | 7.56 | 7.53 | 7.5 | 7.47 | 7.44 | 7.41 | 7.38 | 7.35
[7 empty] | NG Fuel Cell 98% CCS | Advanced | 8.59 | 8.49 | 8.39 | 8.29 | 8.19 | 8.1 | 8 | 7.9 | 7.8 | 7.7 | 7.61 | 7.51 | 7.41 | 7.31 | 7.21 | 7.12
[6 empty] | Does not include operating costs for CO2 transportation and storage | NG Fuel Cell 98% CCS | Moderate | 8.59 | 8.55 | 8.51 | 8.48 | 8.44 | 8.41 | 8.37 | 8.33 | 8.3 | 8.26 | 8.23 | 8.19 | 8.15 | 8.12 | 8.08 | 8.05
[9 empty] | 2035 | 2036 | 2037 | 2038 | 2039 | 2040 | 2041 | 2042 | 2043 | 2044 | 2045 | 2046 | 2047 | 2048 | 2049 | 2050
[6 empty] | Grid Connection Costs (GCC) ($/kW) | NG Fuel Cell | Advanced | 100 | 100 | 100 | 100 | 100 | 100 | 100 | 100 | 100 | 100 | 100 | 100 | 100 | 100 | 100 | 100
[7 empty] | NG Fuel Cell | Moderate | 100 | 100 | 100 | 100 | 100 | 100 | 100 | 100 | 100 | 100 | 100 | 100 | 100 | 100 | 100 | 100
[7 empty] | NG Fuel Cell 98% CCS | Advanced | 100 | 100 | 100 | 100 | 100 | 100 | 100 | 100 | 100 | 100 | 100 | 100 | 100 | 100 | 100 | 100
[7 empty] | NG Fuel Cell 98% CCS | Moderate | 100 | 100 | 100 | 100 | 100 | 100 | 100 | 100 | 100 | 100 | 100 | 100 | 100 | 100 | 100 | 100
[9 empty] | 2035 | 2036 | 2037 | 2038 | 2039 | 2040 | 2041 | 2042 | 2043 | 2044 | 2045 | 2046 | 2047 | 2048 | 2049 | 2050
[6 empty] | Construction Finance Factor | CFF | Advanced | 1.1144 | 1.1144 | 1.1144 | 1.1144 | 1.1144 | 1.1144 | 1.1144 | 1.1144 | 1.1144 | 1.1144 | 1.1144 | 1.1144 | 1.1144 | 1.1144 | 1.1144 | 1.1144
[7 empty] | CFF | Moderate | 1.1144 | 1.1144 | 1.1144 | 1.1144 | 1.1144 | 1.1144 | 1.1144 | 1.1144 | 1.1144 | 1.1144 | 1.1144 | 1.1144 | 1.1144 | 1.1144 | 1.1144 | 1.1144
[7 empty] | CFF | Conservative | 1.1144 | 1.1144 | 1.1144 | 1.1144 | 1.1144 | 1.1144 | 1.1144 | 1.1144 | 1.1144 | 1.1144 | 1.1144 | 1.1144 | 1.1144 | 1.1144 | 1.1144 | 1.1144
[7 empty] | Accumulated Interest - Year 1 | * | 1.0344 | 1.0344 | 1.0344 | 1.0344 | 1.0344 | 1.0344 | 1.0344 | 1.0344 | 1.0344 | 1.0344 | 1.0344 | 1.0344 | 1.0344 | 1.0344 | 1.0344 | 1.0344
[7 empty] | Accumulated Interest - Year 2 | * | 1.1068 | 1.1068 | 1.1068 | 1.1068 | 1.1068 | 1.1068 | 1.1068 | 1.1068 | 1.1068 | 1.1068 | 1.1068 | 1.1068 | 1.1068 | 1.1068 | 1.1068 | 1.1068
[7 empty] | Accumulated Interest - Year 3 | * | 1.1843 | 1.1843 | 1.1843 | 1.1843 | 1.1843 | 1.1843 | 1.1843 | 1.1843 | 1.1843 | 1.1843 | 1.1843 | 1.1843 | 1.1843 | 1.1843 | 1.1843 | 1.1843
[7 empty] | Accumulated Equity Cost - Year 1 | Advanced | 1.0512 | 1.0512 | 1.0512 | 1.0512 | 1.0512 | 1.0512 | 1.0512 | 1.0512 | 1.0512 | 1.0512 | 1.0512 | 1.0512 | 1.0512 | 1.0512 | 1.0512 | 1.0512
[7 empty] | Accumulated Equity Cost - Year 2 | Advanced | 1.1616 | 1.1616 | 1.1616 | 1.1616 | 1.1616 | 1.1616 | 1.1616 | 1.1616 | 1.1616 | 1.1616 | 1.1616 | 1.1616 | 1.1616 | 1.1616 | 1.1616 | 1.1616
[7 empty] | Accumulated Equity Cost - Year 3 | Advanced | 1.2835 | 1.2835 | 1.2835 | 1.2835 | 1.2835 | 1.2835 | 1.2835 | 1.2835 | 1.2835 | 1.2835 | 1.2835 | 1.2835 | 1.2835 | 1.2835 | 1.2835 | 1.2835
[7 empty] | Accumulated Equity Cost - Year 1 | Moderate | 1.0512 | 1.0512 | 1.0512 | 1.0512 | 1.0512 | 1.0512 | 1.0512 | 1.0512 | 1.0512 | 1.0512 | 1.0512 | 1.0512 | 1.0512 | 1.0512 | 1.0512 | 1.0512
[7 empty] | Accumulated Equity Cost - Year 2 | Moderate | 1.1616 | 1.1616 | 1.1616 | 1.1616 | 1.1616 | 1.1616 | 1.1616 | 1.1616 | 1.1616 | 1.1616 | 1.1616 | 1.1616 | 1.1616 | 1.1616 | 1.1616 | 1.1616
[7 empty] | Accumulated Equity Cost - Year 3 | Moderate | 1.2835 | 1.2835 | 1.2835 | 1.2835 | 1.2835 | 1.2835 | 1.2835 | 1.2835 | 1.2835 | 1.2835 | 1.2835 | 1.2835 | 1.2835 | 1.2835 | 1.2835 | 1.2835
[7 empty] | Accumulated Equity Cost - Year 1 | Conservative | 1.0512 | 1.0512 | 1.0512 | 1.0512 | 1.0512 | 1.0512 | 1.0512 | 1.0512 | 1.0512 | 1.0512 | 1.0512 | 1.0512 | 1.0512 | 1.0512 | 1.0512 | 1.0512
[7 empty] | Accumulated Equity Cost - Year 2 | Conservative | 1.1616 | 1.1616 | 1.1616 | 1.1616 | 1.1616 | 1.1616 | 1.1616 | 1.1616 | 1.1616 | 1.1616 | 1.1616 | 1.1616 | 1.1616 | 1.1616 | 1.1616 | 1.1616
[7 empty] | Accumulated Equity Cost - Year 3 | Conservative | 1.2835 | 1.2835 | 1.2835 | 1.2835 | 1.2835 | 1.2835 | 1.2835 | 1.2835 | 1.2835 | 1.2835 | 1.2835 | 1.2835 | 1.2835 | 1.2835 | 1.2835 | 1.2835
|  | X |  | Data Sources for Default Inputs
[5 empty] | Current Costs: |  |  |  | 2036: Citation; 2041: Dollar Year; 2042: Escalation Index
[5 empty] | Heat Rate (MMBtu/MWh) |  |  |  | 2036: N/A - Nascent technology only deployed under Moderate and Advanced Technology Scenarios, first online year 2035
[5 empty] | Overnight Capital Cost ($/kW) |  |  |  | 2036: N/A - Nascent technology only deployed under Moderate and Advanced Technology Scenarios, first online year 2035
[5 empty] | Fixed Operating Expenses ($/kW-yr) |  |  |  | 2036: N/A - Nascent technology only deployed under Moderate and Advanced Technology Scenarios, first online year 2035
[5 empty] | Variable Operating Expenses ($/MWh) |  |  |  | 2036: N/A - Nascent technology only deployed under Moderate and Advanced Technology Scenarios, first online year 2035
[5 empty] | Spur Line Cost ($/kW) |  |  |  | 2036: N/A - Nascent technology only deployed under Moderate and Advanced Technology Scenarios, first online year 2035
[5 empty] | Future Projections Costs: |  |  |  | 2036: `; 2041: Dollar Year; 2042: Escalation Index
[5 empty] | Heat Rate (MMBtu/MWh) |  |  |  | 2036: Iyengar 2022; 2041: N/A
[5 empty] | Overnight Capital Cost ($/kW) |  |  |  | 2036: Iyengar 2022; 2041: 2018$; 2042: CAPEX adjusted from 2018$ to 2022$ using applicable subindices from CEPCI and HWI
[5 empty] | 2021 to 2022 overnight capital cost adjustments (%) |  |  |  | 2036: N/A; 2041: N/A
[5 empty] | Fixed Operating Expenses ($/kW-yr) |  |  |  | 2036: Iyengar 2022; 2041: 2018$; 2042: FOM adjusted from 2018$ to 2022$ using applicable subindices from CEPCI, HWI and BLS CPI
[5 empty] | Variable Operating Expenses ($/MWh) |  |  |  | 2036: Iyengar 2022; 2041: 2018$; 2042: VOM adjusted from 2018$ to 2022$ using applicable subindices from CEPCI, HWI and BLS CPI
[5 empty] | Grid Connection Cost ($/kW) |  |  |  | 2036: N/A; 2041: N/A
Source Documents
1. A.K.S. Iyengar, A.A. Noring, J.K. Mackay, D.L. Keairns, "Techno-economic Analysis of Natural Gas Fuel Cell Plant Configurations," National Energy Technology Laboratory, Pittsburgh, April 30, 2022. https://netl.doe.gov/projects/files/TechnoEconomicAnalysisofNaturalGasFuelCellPlantConfigurations_043022.pdf
2. Chemical Engineering Plant Cost Index. https://www.chemengonline.com/pci-home
3. Handy-Whitman Index ® of Public Utility Construction Costs ™Handy-Whitman Index ® of Public Utility Construction Costs ™ Bulletin No. 196, 1912 to July, 2022
4. US Bureau of Labor Statistics Consumer Price Index. https://www.bls.gov/news.release/cpi.toc.htm
Note on O136: [Threaded comment] Your version of Excel allows you to read this threaded comment; however, any edits to it will get removed if the file is opened in a newer version of Excel. Learn more: https://go.microsoft.com/fwlink/?linkid=870924 Comment: TODO: confirm whether the latest reports are in 2018$ or 2019$, and report appropriate conversion here.

## Coal_Retrofits
Coal | [7 empty] | https://atb.nrel.gov/electricity/2021/fossil_energy_technologies
Inputs
Calculated
Input from other tab
0
| X |  | Assumptions | [30 empty] | 1
1
|  |  |  | Technology | Base Year: |  |  | 2022
All values are given in 2022 U.S. dollars, see references at the bottom of this worksheet for dollar year conversions where source dollar years don't match 2022.
Coal Technologies
[5 empty] | Coal-new |  | SOA - retrofit of nominal 650 MW unabated subcritical Rankine cycle pulverized coal (SubC PC) power plant w/ commercially available solvent-based post combustion CO2 capture (PCCC) designed for 90% capture, Advanced Technology - same retrofit but w/ advanced solvent-based PCCC designed for 90% capture.
[5 empty] | Coal-new |  | SOA - retrofit of nominal 650 MW unabated SubC PC power plant w/ commercially available solvent-based PCCC designed for 95% capture, Advanced Technology - same retrofit but w/ advanced solvent-based PCCC designed for 95% capture.
[5 empty] | Technology Classification | Name | Tech | Resource | Scale | Maturity
[6 empty] | Coal integrated retrofit 90%-CCS | 90%-CCS | Coal | Utility | N
[6 empty] | Coal integrated retrofit 95%-CCS | 95%-CCS | Coal | Utility | N
|  |  |  | Finance | Financial Assumptions:
[5 empty] | Depreciation Period |  |  |  |  | 20 |  | Financial Case |  | Market
[5 empty] | Equity Premium During Construction |  |  |  |  | 0%
[5 empty] | Construction Duration yrs |  |  |  |  | 5
[5 empty] | Year | Capital | Percent of Leverage During Construction | Percent of Equity During Construction
[5 empty] | Index | Fraction*
[5 empty] | 0 | 15% | 55% | 45%
[5 empty] | 1 | 20% | 55% | 45%
[5 empty] | 2 | 25% | 55% | 45%
[5 empty] | 3 | 30% | 55% | 45%
[5 empty] | 4 | 10% | 55% | 45%
[5 empty] | 5 | 0% | 55% | 45%
Technology-Specific Variables
Minimum
[7 empty] | New | Heat Rate | Plant | Outage Rates (%) |  | Emissions (lbs/MMBtu) |  |  |  | Ramp
[7 empty] | Install (Y/N) | (MMBtu/MWh) | Load (%) | Forced | Planned | SO2 | NOx | Hg | CO2 | Rate (%/min) | CCS (Y/N)
[5 empty] | Coal integrated retrofit 90%-CCS |  | N | 11611.7 | 50% | 8% | 12% | 0 | 0.072 | 3.0685e-07 | 20.3 | 4% | Y
[5 empty] | Coal integrated retrofit 95%-CCS |  | N | 11793.1 | 50% | 8% | 12% | 0 | 0.071 | 3.0445e-07 | 10.2 | 4% | Y
Assumed equivalent to analogous new plant equipped w/ CCS
[8 empty] | 2022 | 2023 | 2024 | 2025 | 2026 | 2027 | 2028 | 2029 | 2030 | 2031 | 2032 | 2033 | 2034 | 2035 | 2036 | 2037 | 2038 | 2039 | 2040 | 2041 | 2042 | 2043 | 2044 | 2045 | 2046 | 2047 | 2048 | 2049 | 2050
[5 empty] | Assumptions | Inflation Rate | * | 2.739% | 2.556% | 2.502% | 2.5% | 2.5% | 2.5% | 2.5% | 2.5% | 2.5% | 2.5% | 2.5% | 2.5% | 2.5% | 2.5% | 2.5% | 2.5% | 2.5% | 2.5% | 2.5% | 2.5% | 2.5% | 2.5% | 2.5% | 2.5% | 2.5% | 2.5% | 2.5% | 2.5% | 2.5%
[6 empty] | Interest Rate Nominal | Advanced | bar: 2022 to 2050
[6 empty] | Interest Rate Nominal | Moderate | bar: 2022 to 2050
[6 empty] | Interest Rate Nominal | Conservative | bar: 2022 to 2050
[6 empty] | Calculated Interest Rate Real | Advanced | 5.121% | 5.309% | 5.364% | 5.366% | 5.366% | 5.366% | 5.366% | 5.366% | 5.366% | 5.366% | 5.366% | 5.366% | 5.366% | 5.366% | 5.366% | 5.366% | 5.366% | 5.366% | 5.366% | 5.366% | 5.366% | 5.366% | 5.366% | 5.366% | 5.366% | 5.366% | 5.366% | 5.366% | 5.366%
[6 empty] | Calculated Interest Rate Real | Moderate | 5.121% | 5.309% | 5.364% | 5.366% | 5.366% | 5.366% | 5.366% | 5.366% | 5.366% | 5.366% | 5.366% | 5.366% | 5.366% | 5.366% | 5.366% | 5.366% | 5.366% | 5.366% | 5.366% | 5.366% | 5.366% | 5.366% | 5.366% | 5.366% | 5.366% | 5.366% | 5.366% | 5.366% | 5.366%
[6 empty] | Calculated Interest Rate Real | Conservative | 5.121% | 5.309% | 5.364% | 5.366% | 5.366% | 5.366% | 5.366% | 5.366% | 5.366% | 5.366% | 5.366% | 5.366% | 5.366% | 5.366% | 5.366% | 5.366% | 5.366% | 5.366% | 5.366% | 5.366% | 5.366% | 5.366% | 5.366% | 5.366% | 5.366% | 5.366% | 5.366% | 5.366% | 5.366%
[6 empty] | Interest During Construction - Nominal | * | bar: 2022 to 2050
[6 empty] | Rate of Return on Equity Nominal | Advanced | 10.5% | 10.5% | 10.5% | 10.5% | 10.5% | 10.5% | 10.5% | 10.5% | 10.5% | 10.5% | 10.5% | 10.5% | 10.5% | 10.5% | 10.5% | 10.5% | 10.5% | 10.5% | 10.5% | 10.5% | 10.5% | 10.5% | 10.5% | 10.5% | 10.5% | 10.5% | 10.5% | 10.5% | 10.5%
[6 empty] | Rate of Return on Equity Nominal | Moderate | 10.5% | 10.5% | 10.5% | 10.5% | 10.5% | 10.5% | 10.5% | 10.5% | 10.5% | 10.5% | 10.5% | 10.5% | 10.5% | 10.5% | 10.5% | 10.5% | 10.5% | 10.5% | 10.5% | 10.5% | 10.5% | 10.5% | 10.5% | 10.5% | 10.5% | 10.5% | 10.5% | 10.5% | 10.5%
[6 empty] | Rate of Return on Equity Nominal | Conservative | 10.5% | 10.5% | 10.5% | 10.5% | 10.5% | 10.5% | 10.5% | 10.5% | 10.5% | 10.5% | 10.5% | 10.5% | 10.5% | 10.5% | 10.5% | 10.5% | 10.5% | 10.5% | 10.5% | 10.5% | 10.5% | 10.5% | 10.5% | 10.5% | 10.5% | 10.5% | 10.5% | 10.5% | 10.5%
[6 empty] | Calculated Rate of Return on Equity Real | Advanced | 7.554% | 7.746% | 7.803% | 7.805% | 7.805% | 7.805% | 7.805% | 7.805% | 7.805% | 7.805% | 7.805% | 7.805% | 7.805% | 7.805% | 7.805% | 7.805% | 7.805% | 7.805% | 7.805% | 7.805% | 7.805% | 7.805% | 7.805% | 7.805% | 7.805% | 7.805% | 7.805% | 7.805% | 7.805%
[6 empty] | Calculated Rate of Return on Equity Real | Moderate | 7.554% | 7.746% | 7.803% | 7.805% | 7.805% | 7.805% | 7.805% | 7.805% | 7.805% | 7.805% | 7.805% | 7.805% | 7.805% | 7.805% | 7.805% | 7.805% | 7.805% | 7.805% | 7.805% | 7.805% | 7.805% | 7.805% | 7.805% | 7.805% | 7.805% | 7.805% | 7.805% | 7.805% | 7.805%
[6 empty] | Calculated Rate of Return on Equity Real | Conservative | 7.554% | 7.746% | 7.803% | 7.805% | 7.805% | 7.805% | 7.805% | 7.805% | 7.805% | 7.805% | 7.805% | 7.805% | 7.805% | 7.805% | 7.805% | 7.805% | 7.805% | 7.805% | 7.805% | 7.805% | 7.805% | 7.805% | 7.805% | 7.805% | 7.805% | 7.805% | 7.805% | 7.805% | 7.805%
[6 empty] | Debt Fraction | Advanced | 55% | 55% | 55% | 55% | 55% | 55% | 55% | 55% | 55% | 55% | 55% | 55% | 55% | 55% | 55% | 55% | 55% | 55% | 55% | 55% | 55% | 55% | 55% | 55% | 55% | 55% | 55% | 55% | 55%
[6 empty] | Debt Fraction | Moderate | 55% | 55% | 55% | 55% | 55% | 55% | 55% | 55% | 55% | 55% | 55% | 55% | 55% | 55% | 55% | 55% | 55% | 55% | 55% | 55% | 55% | 55% | 55% | 55% | 55% | 55% | 55% | 55% | 55%
[6 empty] | Debt Fraction | Conservative | 55% | 55% | 55% | 55% | 55% | 55% | 55% | 55% | 55% | 55% | 55% | 55% | 55% | 55% | 55% | 55% | 55% | 55% | 55% | 55% | 55% | 55% | 55% | 55% | 55% | 55% | 55% | 55% | 55%
[6 empty] | Tax Rate (Federal and State) | * | 25.74% | 25.74% | 25.74% | 25.74% | 25.74% | 25.74% | 25.74% | 25.74% | 25.74% | 25.74% | 25.74% | 25.74% | 25.74% | 25.74% | 25.74% | 25.74% | 25.74% | 25.74% | 25.74% | 25.74% | 25.74% | 25.74% | 25.74% | 25.74% | 25.74% | 25.74% | 25.74% | 25.74% | 25.74%
[6 empty] | WACC Nominal | Advanced | 7.992% | 7.992% | 7.992% | 7.992% | 7.992% | 7.992% | 7.992% | 7.992% | 7.992% | 7.992% | 7.992% | 7.992% | 7.992% | 7.992% | 7.992% | 7.992% | 7.992% | 7.992% | 7.992% | 7.992% | 7.992% | 7.992% | 7.992% | 7.992% | 7.992% | 7.992% | 7.992% | 7.992% | 7.992%
[6 empty] | WACC Nominal | Moderate | 7.992% | 7.992% | 7.992% | 7.992% | 7.992% | 7.992% | 7.992% | 7.992% | 7.992% | 7.992% | 7.992% | 7.992% | 7.992% | 7.992% | 7.992% | 7.992% | 7.992% | 7.992% | 7.992% | 7.992% | 7.992% | 7.992% | 7.992% | 7.992% | 7.992% | 7.992% | 7.992% | 7.992% | 7.992%
[6 empty] | WACC Nominal | Conservative | 7.992% | 7.992% | 7.992% | 7.992% | 7.992% | 7.992% | 7.992% | 7.992% | 7.992% | 7.992% | 7.992% | 7.992% | 7.992% | 7.992% | 7.992% | 7.992% | 7.992% | 7.992% | 7.992% | 7.992% | 7.992% | 7.992% | 7.992% | 7.992% | 7.992% | 7.992% | 7.992% | 7.992% | 7.992%
[6 empty] | WACC Real | Advanced | 5.113% | 5.301% | 5.357% | 5.358% | 5.358% | 5.358% | 5.358% | 5.358% | 5.358% | 5.358% | 5.358% | 5.358% | 5.358% | 5.358% | 5.358% | 5.358% | 5.358% | 5.358% | 5.358% | 5.358% | 5.358% | 5.358% | 5.358% | 5.358% | 5.358% | 5.358% | 5.358% | 5.358% | 5.358%
[6 empty] | WACC Real | Moderate | 5.113% | 5.301% | 5.357% | 5.358% | 5.358% | 5.358% | 5.358% | 5.358% | 5.358% | 5.358% | 5.358% | 5.358% | 5.358% | 5.358% | 5.358% | 5.358% | 5.358% | 5.358% | 5.358% | 5.358% | 5.358% | 5.358% | 5.358% | 5.358% | 5.358% | 5.358% | 5.358% | 5.358% | 5.358%
[6 empty] | WACC Real | Conservative | 5.113% | 5.301% | 5.357% | 5.358% | 5.358% | 5.358% | 5.358% | 5.358% | 5.358% | 5.358% | 5.358% | 5.358% | 5.358% | 5.358% | 5.358% | 5.358% | 5.358% | 5.358% | 5.358% | 5.358% | 5.358% | 5.358% | 5.358% | 5.358% | 5.358% | 5.358% | 5.358% | 5.358% | 5.358%
Future Projections
|  | X | [5 empty] | 2022: Base Year
[8 empty] | 2022 | 2023 | 2024 | 2025 | 2026 | 2027 | 2028 | 2029 | 2030 | 2031 | 2032 | 2033 | 2034 | 2035 | 2036 | 2037 | 2038 | 2039 | 2040 | 2041 | 2042 | 2043 | 2044 | 2045 | 2046 | 2047 | 2048 | 2049 | 2050
[5 empty] | Heat Rate (MMBtu/MWh) | Coal integrated retrofit 90%-CCS | Advanced | 11.612 | 11.555 | 11.498 | 11.441 | 11.384 | 11.327 | 11.27 | 11.213 | 11.156 | 11.099 | 11.042 | 10.928 | 10.871 | 10.871 | 10.871 | 10.871 | 10.871 | 10.871 | 10.871 | 10.871 | 10.871 | 10.871 | 10.871 | 10.871 | 10.871 | 10.871 | 10.871 | 10.871 | 10.871
[6 empty] | Coal integrated retrofit 90%-CCS | Moderate | 11.612 | 11.583 | 11.555 | 11.526 | 11.498 | 11.469 | 11.441 | 11.412 | 11.384 | 11.355 | 11.327 | 11.27 | 11.241 | 11.241 | 11.241 | 11.241 | 11.241 | 11.241 | 11.241 | 11.241 | 11.241 | 11.241 | 11.241 | 11.241 | 11.241 | 11.241 | 11.241 | 11.241 | 11.241
[6 empty] | Coal integrated retrofit 90%-CCS | Conservative | 11.612 | 11.612 | 11.612 | 11.612 | 11.612 | 11.612 | 11.612 | 11.612 | 11.612 | 11.612 | 11.612 | 11.612 | 11.612 | 11.612 | 11.612 | 11.612 | 11.612 | 11.612 | 11.612 | 11.612 | 11.612 | 11.612 | 11.612 | 11.612 | 11.612 | 11.612 | 11.612 | 11.612 | 11.612
[6 empty] | Coal integrated retrofit 95%-CCS | Advanced | 11.793 | 11.731 | 11.67 | 11.608 | 11.546 | 11.484 | 11.423 | 11.361 | 11.299 | 11.237 | 11.176 | 11.052 | 10.99 | 10.99 | 10.99 | 10.99 | 10.99 | 10.99 | 10.99 | 10.99 | 10.99 | 10.99 | 10.99 | 10.99 | 10.99 | 10.99 | 10.99 | 10.99 | 10.99
[6 empty] | Coal integrated retrofit 95%-CCS | Moderate | 11.793 | 11.762 | 11.731 | 11.7 | 11.67 | 11.639 | 11.608 | 11.577 | 11.546 | 11.515 | 11.484 | 11.423 | 11.392 | 11.392 | 11.392 | 11.392 | 11.392 | 11.392 | 11.392 | 11.392 | 11.392 | 11.392 | 11.392 | 11.392 | 11.392 | 11.392 | 11.392 | 11.392 | 11.392
[6 empty] | Coal integrated retrofit 95%-CCS | Conservative | 11.793 | 11.793 | 11.793 | 11.793 | 11.793 | 11.793 | 11.793 | 11.793 | 11.793 | 11.793 | 11.793 | 11.793 | 11.793 | 11.793 | 11.793 | 11.793 | 11.793 | 11.793 | 11.793 | 11.793 | 11.793 | 11.793 | 11.793 | 11.793 | 11.793 | 11.793 | 11.793 | 11.793 | 11.793
[8 empty] | 2022 | 2023 | 2024 | 2025 | 2026 | 2027 | 2028 | 2029 | 2030 | 2031 | 2032 | 2033 | 2034 | 2035 | 2036 | 2037 | 2038 | 2039 | 2040 | 2041 | 2042 | 2043 | 2044 | 2045 | 2046 | 2047 | 2048 | 2049 | 2050
[5 empty] | Net Output Penalty (Δ% from pre-retrofit) | Coal integrated retrofit 90%-CCS | Advanced | -23.8% | -23.4% | -23% | -22.6% | -22.2% | -21.8% | -21.4% | -21% | -20.6% | -20.2% | -19.8% | -19% | -18.6% | -18.6% | -18.6% | -18.6% | -18.6% | -18.6% | -18.6% | -18.6% | -18.6% | -18.6% | -18.6% | -18.6% | -18.6% | -18.6% | -18.6% | -18.6% | -18.6%
[6 empty] | Coal integrated retrofit 90%-CCS | Moderate | -23.8% | -23.6% | -23.4% | -23.2% | -23% | -22.8% | -22.6% | -22.4% | -22.2% | -22% | -21.8% | -21.4% | -21.2% | -21.2% | -21.2% | -21.2% | -21.2% | -21.2% | -21.2% | -21.2% | -21.2% | -21.2% | -21.2% | -21.2% | -21.2% | -21.2% | -21.2% | -21.2% | -21.2%
[6 empty] | Coal integrated retrofit 90%-CCS | Conservative | -23.8% | -23.8% | -23.8% | -23.8% | -23.8% | -23.8% | -23.8% | -23.8% | -23.8% | -23.8% | -23.8% | -23.8% | -23.8% | -23.8% | -23.8% | -23.8% | -23.8% | -23.8% | -23.8% | -23.8% | -23.8% | -23.8% | -23.8% | -23.8% | -23.8% | -23.8% | -23.8% | -23.8% | -23.8%
[6 empty] | Coal integrated retrofit 95%-CCS | Advanced | -25% | -24.5% | -24.1% | -23.7% | -23.3% | -22.9% | -22.4% | -22% | -21.6% | -21.2% | -20.7% | -19.9% | -19.5% | -19.5% | -19.5% | -19.5% | -19.5% | -19.5% | -19.5% | -19.5% | -19.5% | -19.5% | -19.5% | -19.5% | -19.5% | -19.5% | -19.5% | -19.5% | -19.5%
[6 empty] | Coal integrated retrofit 95%-CCS | Moderate | -25% | -24.8% | -24.5% | -24.3% | -24.1% | -23.9% | -23.7% | -23.5% | -23.3% | -23.1% | -22.9% | -22.4% | -22.2% | -22.2% | -22.2% | -22.2% | -22.2% | -22.2% | -22.2% | -22.2% | -22.2% | -22.2% | -22.2% | -22.2% | -22.2% | -22.2% | -22.2% | -22.2% | -22.2%
[6 empty] | Coal integrated retrofit 95%-CCS | Conservative | -25% | -25% | -25% | -25% | -25% | -25% | -25% | -25% | -25% | -25% | -25% | -25% | -25% | -25% | -25% | -25% | -25% | -25% | -25% | -25% | -25% | -25% | -25% | -25% | -25% | -25% | -25% | -25% | -25%
[8 empty] | 2022 | 2023 | 2024 | 2025 | 2026 | 2027 | 2028 | 2029 | 2030 | 2031 | 2032 | 2033 | 2034 | 2035 | 2036 | 2037 | 2038 | 2039 | 2040 | 2041 | 2042 | 2043 | 2044 | 2045 | 2046 | 2047 | 2048 | 2049 | 2050
[5 empty] | Heat Rate Penalty (Δ% from pre-retrofit) | Coal integrated retrofit 90%-CCS | Advanced | 31.2% | 30.6% | 29.9% | 29.3% | 28.6% | 28% | 27.4% | 26.7% | 26.1% | 25.4% | 24.8% | 23.5% | 22.8% | 22.8% | 22.8% | 22.8% | 22.8% | 22.8% | 22.8% | 22.8% | 22.8% | 22.8% | 22.8% | 22.8% | 22.8% | 22.8% | 22.8% | 22.8% | 22.8%
[6 empty] | Coal integrated retrofit 90%-CCS | Moderate | 31.2% | 30.9% | 30.6% | 30.3% | 29.9% | 29.6% | 29.3% | 29% | 28.6% | 28.3% | 28% | 27.4% | 27% | 27% | 27% | 27% | 27% | 27% | 27% | 27% | 27% | 27% | 27% | 27% | 27% | 27% | 27% | 27% | 27%
[6 empty] | Coal integrated retrofit 90%-CCS | Conservative | 31.2% | 31.2% | 31.2% | 31.2% | 31.2% | 31.2% | 31.2% | 31.2% | 31.2% | 31.2% | 31.2% | 31.2% | 31.2% | 31.2% | 31.2% | 31.2% | 31.2% | 31.2% | 31.2% | 31.2% | 31.2% | 31.2% | 31.2% | 31.2% | 31.2% | 31.2% | 31.2% | 31.2% | 31.2%
[6 empty] | Coal integrated retrofit 95%-CCS | Advanced | 33.3% | 32.6% | 31.9% | 31.2% | 30.5% | 29.8% | 29.1% | 28.4% | 27.7% | 27% | 26.3% | 24.9% | 24.2% | 24.2% | 24.2% | 24.2% | 24.2% | 24.2% | 24.2% | 24.2% | 24.2% | 24.2% | 24.2% | 24.2% | 24.2% | 24.2% | 24.2% | 24.2% | 24.2%
[6 empty] | Coal integrated retrofit 95%-CCS | Moderate | 33.3% | 32.9% | 32.6% | 32.2% | 31.9% | 31.5% | 31.2% | 30.8% | 30.5% | 30.1% | 29.8% | 29.1% | 28.7% | 28.7% | 28.7% | 28.7% | 28.7% | 28.7% | 28.7% | 28.7% | 28.7% | 28.7% | 28.7% | 28.7% | 28.7% | 28.7% | 28.7% | 28.7% | 28.7%
[6 empty] | Coal integrated retrofit 95%-CCS | Conservative | 33.3% | 33.3% | 33.3% | 33.3% | 33.3% | 33.3% | 33.3% | 33.3% | 33.3% | 33.3% | 33.3% | 33.3% | 33.3% | 33.3% | 33.3% | 33.3% | 33.3% | 33.3% | 33.3% | 33.3% | 33.3% | 33.3% | 33.3% | 33.3% | 33.3% | 33.3% | 33.3% | 33.3% | 33.3%
[8 empty] | 2022 | 2023 | 2024 | 2025 | 2026 | 2027 | 2028 | 2029 | 2030 | 2031 | 2032 | 2033 | 2034 | 2035 | 2036 | 2037 | 2038 | 2039 | 2040 | 2041 | 2042 | 2043 | 2044 | 2045 | 2046 | 2047 | 2048 | 2049 | 2050
[5 empty] | Additional CAPEX ($/kW) | Coal integrated retrofit 90%-CCS | Advanced | 2783.0397 | 2699.1507 | 2615.2617 | 2531.2491 | 2447.3601 | 2363.4711 | 2279.5821 | 2195.5695 | 2111.6805 | 2027.7915 | 1943.9025 | 1776.0009 | 1692.1119 | 1692.1119 | 1672.5913 | 1653.1943 | 1633.6737 | 1614.2767 | 1594.8797 | 1575.3591 | 1555.9621 | 1536.4415 | 1517.0445 | 1497.5239 | 1478.1269 | 1458.6064 | 1439.2093 | 1419.6888 | 1400.2918
[6 empty] | Coal integrated retrofit 90%-CCS | Moderate | 2783.0397 | 2728.0609 | 2673.0821 | 2618.2268 | 2563.248 | 2508.2692 | 2453.2904 | 2398.4351 | 2343.4563 | 2288.4775 | 2233.4987 | 2123.6646 | 2068.6858 | 2068.6858 | 2045.953 | 2023.2202 | 2000.4874 | 1977.8781 | 1955.1453 | 1932.4125 | 1909.6797 | 1886.9469 | 1864.2141 | 1841.4813 | 1818.7485 | 1796.1392 | 1773.4064 | 1750.6736 | 1727.9408
[6 empty] | Coal integrated retrofit 90%-CCS | Conservative | 2783.0397 | 2757.0947 | 2731.0261 | 2705.081 | 2679.1359 | 2653.1909 | 2627.1223 | 2601.1772 | 2575.2322 | 2549.1636 | 2523.2185 | 2471.3284 | 2445.2598 | 2445.2598 | 2419.3147 | 2393.3697 | 2367.3011 | 2341.356 | 2315.411 | 2289.4659 | 2263.3973 | 2237.4522 | 2211.5072 | 2185.4386 | 2159.4935 | 2133.5485 | 2107.6034 | 2081.5348 | 2055.5898
[6 empty] | Coal integrated retrofit 95%-CCS | Advanced | 2908.5644 | 2820.2276 | 2731.8909 | 2643.4306 | 2555.0939 | 2466.7571 | 2378.4204 | 2290.0836 | 2201.7469 | 2113.2866 | 2024.9499 | 1848.2764 | 1759.9397 | 1759.9397 | 1739.6778 | 1719.416 | 1699.2776 | 1679.0158 | 1658.7539 | 1638.4921 | 1618.2302 | 1598.0919 | 1577.8301 | 1557.5682 | 1537.3064 | 1517.0445 | 1496.9062 | 1476.6444 | 1456.3825
[5 empty] | Does not include capital costs for CO2 transportation and storage | Coal integrated retrofit 95%-CCS | Moderate | 2908.5644 | 2850.744 | 2793.0471 | 2735.2267 | 2677.5298 | 2619.833 | 2562.0125 | 2504.3157 | 2446.4953 | 2388.7984 | 2330.978 | 2215.4607 | 2157.7639 | 2157.7639 | 2134.0427 | 2110.3215 | 2086.7238 | 2063.0026 | 2039.2814 | 2015.5602 | 1991.839 | 1968.2414 | 1944.5202 | 1920.799 | 1897.0778 | 1873.3566 | 1849.759 | 1826.0378 | 1802.3166
[6 empty] | Coal integrated retrofit 95%-CCS | Conservative | 2908.5644 | 2881.3838 | 2854.2033 | 2827.0228 | 2799.9658 | 2772.7852 | 2745.6047 | 2718.4242 | 2691.3672 | 2664.1867 | 2637.0061 | 2582.7686 | 2555.5881 | 2555.5881 | 2528.4075 | 2501.227 | 2474.0465 | 2446.9895 | 2419.8089 | 2392.6284 | 2365.4479 | 2338.3909 | 2311.2103 | 2284.0298 | 2256.8493 | 2229.7923 | 2202.6117 | 2175.4312 | 2148.2507
[8 empty] | 2022 | 2023 | 2024 | 2025 | 2026 | 2027 | 2028 | 2029 | 2030 | 2031 | 2032 | 2033 | 2034 | 2035 | 2036 | 2037 | 2038 | 2039 | 2040 | 2041 | 2042 | 2043 | 2044 | 2045 | 2046 | 2047 | 2048 | 2049 | 2050
[5 empty] | Additional Construction Financing Cost ($/kW) | Coal integrated retrofit 90%-CCS | Advanced | 530.4397 | 514.4507 | 498.4617 | 482.4491 | 466.4601 | 450.4711 | 434.4821 | 418.4695 | 402.4805 | 386.4915 | 370.5025 | 338.5009 | 322.5119 | 322.5119 | 318.7913 | 315.0943 | 311.3737 | 307.6767 | 303.9797 | 300.2591 | 296.5621 | 292.8415 | 289.1445 | 285.4239 | 281.7269 | 278.0064 | 274.3093 | 270.5888 | 266.8918
[6 empty] | Coal integrated retrofit 90%-CCS | Moderate | 530.4397 | 519.9609 | 509.4821 | 499.0268 | 488.548 | 478.0692 | 467.5904 | 457.1351 | 446.6563 | 436.1775 | 425.6987 | 404.7646 | 394.2858 | 394.2858 | 389.953 | 385.6202 | 381.2874 | 376.9781 | 372.6453 | 368.3125 | 363.9797 | 359.6469 | 355.3141 | 350.9813 | 346.6485 | 342.3392 | 338.0064 | 333.6736 | 329.3408
[6 empty] | Coal integrated retrofit 90%-CCS | Conservative | 530.4397 | 525.4947 | 520.5261 | 515.581 | 510.6359 | 505.6909 | 500.7223 | 495.7772 | 490.8322 | 485.8636 | 480.9185 | 471.0284 | 466.0598 | 466.0598 | 461.1147 | 456.1697 | 451.2011 | 446.256 | 441.311 | 436.3659 | 431.3973 | 426.4522 | 421.5072 | 416.5386 | 411.5935 | 406.6485 | 401.7034 | 396.7348 | 391.7898
[6 empty] | Coal integrated retrofit 95%-CCS | Advanced | 554.3644 | 537.5276 | 520.6909 | 503.8306 | 486.9939 | 470.1571 | 453.3204 | 436.4836 | 419.6469 | 402.7866 | 385.9499 | 352.2764 | 335.4397 | 335.4397 | 331.5778 | 327.716 | 323.8776 | 320.0158 | 316.1539 | 312.2921 | 308.4302 | 304.5919 | 300.7301 | 296.8682 | 293.0064 | 289.1445 | 285.3062 | 281.4444 | 277.5825
[6 empty] | Coal integrated retrofit 95%-CCS | Moderate | 554.3644 | 543.344 | 532.3471 | 521.3267 | 510.3298 | 499.333 | 488.3125 | 477.3157 | 466.2953 | 455.2984 | 444.278 | 422.2607 | 411.2639 | 411.2639 | 406.7427 | 402.2215 | 397.7238 | 393.2026 | 388.6814 | 384.1602 | 379.639 | 375.1414 | 370.6202 | 366.099 | 361.5778 | 357.0566 | 352.559 | 348.0378 | 343.5166
[6 empty] | Coal integrated retrofit 95%-CCS | Conservative | 554.3644 | 549.1838 | 544.0033 | 538.8228 | 533.6658 | 528.4852 | 523.3047 | 518.1242 | 512.9672 | 507.7867 | 502.6061 | 492.2686 | 487.0881 | 487.0881 | 481.9075 | 476.727 | 471.5465 | 466.3895 | 461.2089 | 456.0284 | 450.8479 | 445.6909 | 440.5103 | 435.3298 | 430.1493 | 424.9923 | 419.8117 | 414.6312 | 409.4507
[8 empty] | 2022 | 2023 | 2024 | 2025 | 2026 | 2027 | 2028 | 2029 | 2030 | 2031 | 2032 | 2033 | 2034 | 2035 | 2036 | 2037 | 2038 | 2039 | 2040 | 2041 | 2042 | 2043 | 2044 | 2045 | 2046 | 2047 | 2048 | 2049 | 2050
[5 empty] | Additional Overnight Capital Cost ($/kW) | Coal integrated retrofit 90%-CCS | Advanced | 2252.6 | 2184.7 | 2116.8 | 2048.8 | 1980.9 | 1913 | 1845.1 | 1777.1 | 1709.2 | 1641.3 | 1573.4 | 1437.5 | 1369.6 | 1369.6 | 1353.8 | 1338.1 | 1322.3 | 1306.6 | 1290.9 | 1275.1 | 1259.4 | 1243.6 | 1227.9 | 1212.1 | 1196.4 | 1180.6 | 1164.9 | 1149.1 | 1133.4
[6 empty] | Coal integrated retrofit 90%-CCS | Moderate | 2252.6 | 2208.1 | 2163.6 | 2119.2 | 2074.7 | 2030.2 | 1985.7 | 1941.3 | 1896.8 | 1852.3 | 1807.8 | 1718.9 | 1674.4 | 1674.4 | 1656 | 1637.6 | 1619.2 | 1600.9 | 1582.5 | 1564.1 | 1545.7 | 1527.3 | 1508.9 | 1490.5 | 1472.1 | 1453.8 | 1435.4 | 1417 | 1398.6
[6 empty] | Coal integrated retrofit 90%-CCS | Conservative | 2252.6 | 2231.6 | 2210.5 | 2189.5 | 2168.5 | 2147.5 | 2126.4 | 2105.4 | 2084.4 | 2063.3 | 2042.3 | 2000.3 | 1979.2 | 1979.2 | 1958.2 | 1937.2 | 1916.1 | 1895.1 | 1874.1 | 1853.1 | 1832 | 1811 | 1790 | 1768.9 | 1747.9 | 1726.9 | 1705.9 | 1684.8 | 1663.8
[6 empty] | Coal integrated retrofit 95%-CCS | Advanced | 2354.2 | 2282.7 | 2211.2 | 2139.6 | 2068.1 | 1996.6 | 1925.1 | 1853.6 | 1782.1 | 1710.5 | 1639 | 1496 | 1424.5 | 1424.5 | 1408.1 | 1391.7 | 1375.4 | 1359 | 1342.6 | 1326.2 | 1309.8 | 1293.5 | 1277.1 | 1260.7 | 1244.3 | 1227.9 | 1211.6 | 1195.2 | 1178.8
[5 empty] | Does not include capital costs for CO2 transportation and storage | Coal integrated retrofit 95%-CCS | Moderate | 2354.2 | 2307.4 | 2260.7 | 2213.9 | 2167.2 | 2120.5 | 2073.7 | 2027 | 1980.2 | 1933.5 | 1886.7 | 1793.2 | 1746.5 | 1746.5 | 1727.3 | 1708.1 | 1689 | 1669.8 | 1650.6 | 1631.4 | 1612.2 | 1593.1 | 1573.9 | 1554.7 | 1535.5 | 1516.3 | 1497.2 | 1478 | 1458.8
[6 empty] | Coal integrated retrofit 95%-CCS | Conservative | 2354.2 | 2332.2 | 2310.2 | 2288.2 | 2266.3 | 2244.3 | 2222.3 | 2200.3 | 2178.4 | 2156.4 | 2134.4 | 2090.5 | 2068.5 | 2068.5 | 2046.5 | 2024.5 | 2002.5 | 1980.6 | 1958.6 | 1936.6 | 1914.6 | 1892.7 | 1870.7 | 1848.7 | 1826.7 | 1804.8 | 1782.8 | 1760.8 | 1738.8
[8 empty] | 2022 | 2023 | 2024 | 2025 | 2026 | 2027 | 2028 | 2029 | 2030 | 2031 | 2032 | 2033 | 2034 | 2035 | 2036 | 2037 | 2038 | 2039 | 2040 | 2041 | 2042 | 2043 | 2044 | 2045 | 2046 | 2047 | 2048 | 2049 | 2050
[5 empty] | Fixed Operation and Maintenance Expenses ($/kW-yr) | Coal integrated retrofit 90%-CCS | Advanced | 159.7 | 157.7 | 155.7 | 153.8 | 151.8 | 149.8 | 147.8 | 145.8 | 143.9 | 141.9 | 139.9 | 135.9 | 134 | 134 | 132.3 | 130.7 | 129 | 127.4 | 125.7 | 124.1 | 122.4 | 120.8 | 119.1 | 117.5 | 115.8 | 114.2 | 112.6 | 110.9 | 109.3
[6 empty] | Coal integrated retrofit 90%-CCS | Moderate | 159.7 | 158.5 | 157.3 | 156.1 | 154.9 | 153.7 | 152.4 | 151.2 | 150 | 148.8 | 147.6 | 145.2 | 144 | 144 | 142.9 | 141.9 | 140.8 | 139.8 | 138.7 | 137.7 | 136.6 | 135.6 | 134.5 | 133.5 | 132.5 | 131.4 | 130.4 | 129.3 | 128.3
[6 empty] | Coal integrated retrofit 90%-CCS | Conservative | 159.7 | 159.3 | 158.8 | 158.4 | 157.9 | 157.5 | 157.1 | 156.6 | 156.2 | 155.7 | 155.3 | 154.4 | 153.9 | 153.9 | 153.5 | 153.1 | 152.6 | 152.2 | 151.7 | 151.3 | 150.8 | 150.4 | 150 | 149.5 | 149.1 | 148.6 | 148.2 | 147.7 | 147.3
[6 empty] | Coal integrated retrofit 95%-CCS | Advanced | 163.6 | 161.5 | 159.4 | 157.3 | 155.2 | 153.1 | 151 | 148.9 | 146.8 | 144.7 | 142.6 | 138.4 | 136.3 | 136.3 | 134.6 | 132.9 | 131.2 | 129.6 | 127.9 | 126.2 | 124.5 | 122.9 | 121.2 | 119.5 | 117.9 | 116.2 | 114.5 | 112.8 | 111.2
[5 empty] | Does not include operating costs for CO2 transportation and storage | Coal integrated retrofit 95%-CCS | Moderate | 163.6 | 162.3 | 161 | 159.8 | 158.5 | 157.2 | 155.9 | 154.6 | 153.3 | 152.1 | 150.8 | 148.2 | 146.9 | 146.9 | 145.9 | 144.8 | 143.7 | 142.6 | 141.6 | 140.5 | 139.4 | 138.4 | 137.3 | 136.2 | 135.2 | 134.1 | 133 | 132 | 130.9
[6 empty] | Coal integrated retrofit 95%-CCS | Conservative | 163.6 | 163.1 | 162.7 | 162.2 | 161.7 | 161.3 | 160.8 | 160.4 | 159.9 | 159.4 | 159 | 158 | 157.6 | 157.6 | 157.1 | 156.7 | 156.2 | 155.7 | 155.3 | 154.8 | 154.3 | 153.9 | 153.4 | 152.9 | 152.5 | 152 | 151.6 | 151.1 | 150.6
[8 empty] | 2022 | 2023 | 2024 | 2025 | 2026 | 2027 | 2028 | 2029 | 2030 | 2031 | 2032 | 2033 | 2034 | 2035 | 2036 | 2037 | 2038 | 2039 | 2040 | 2041 | 2042 | 2043 | 2044 | 2045 | 2046 | 2047 | 2048 | 2049 | 2050
[5 empty] | Variable Operation and Maintenance Expenses ($/MWh) | Coal integrated retrofit 90%-CCS | Advanced | 17.58 | 17.39 | 17.2 | 17 | 16.81 | 16.62 | 16.43 | 16.23 | 16.04 | 15.85 | 15.66 | 15.27 | 15.08 | 15.08 | 15 | 14.93 | 14.85 | 14.77 | 14.7 | 14.62 | 14.55 | 14.47 | 14.4 | 14.32 | 14.24 | 14.17 | 14.09 | 14.02 | 13.94
[6 empty] | Coal integrated retrofit 90%-CCS | Moderate | 17.58 | 17.47 | 17.37 | 17.26 | 17.15 | 17.05 | 16.94 | 16.84 | 16.73 | 16.62 | 16.52 | 16.3 | 16.2 | 16.2 | 16.15 | 16.1 | 16.05 | 16 | 15.96 | 15.91 | 15.86 | 15.81 | 15.76 | 15.72 | 15.67 | 15.62 | 15.57 | 15.52 | 15.47
[6 empty] | Coal integrated retrofit 90%-CCS | Conservative | 17.58 | 17.56 | 17.54 | 17.52 | 17.5 | 17.48 | 17.46 | 17.44 | 17.42 | 17.4 | 17.38 | 17.34 | 17.32 | 17.32 | 17.29 | 17.27 | 17.25 | 17.23 | 17.21 | 17.19 | 17.17 | 17.15 | 17.13 | 17.11 | 17.09 | 17.07 | 17.05 | 17.03 | 17.01
[6 empty] | Coal integrated retrofit 95%-CCS | Advanced | 18 | 17.79 | 17.59 | 17.39 | 17.18 | 16.98 | 16.77 | 16.57 | 16.36 | 16.16 | 15.96 | 15.55 | 15.34 | 15.34 | 15.27 | 15.19 | 15.11 | 15.04 | 14.96 | 14.88 | 14.8 | 14.73 | 14.65 | 14.57 | 14.5 | 14.42 | 14.34 | 14.26 | 14.19
[5 empty] | Does not include operating costs for CO2 transportation and storage | Coal integrated retrofit 95%-CCS | Moderate | 18 | 17.89 | 17.77 | 17.66 | 17.55 | 17.43 | 17.32 | 17.21 | 17.1 | 16.98 | 16.87 | 16.65 | 16.53 | 16.53 | 16.48 | 16.43 | 16.38 | 16.34 | 16.29 | 16.24 | 16.19 | 16.14 | 16.09 | 16.04 | 15.99 | 15.94 | 15.89 | 15.84 | 15.79
[6 empty] | Coal integrated retrofit 95%-CCS | Conservative | 18 | 17.98 | 17.96 | 17.93 | 17.91 | 17.89 | 17.87 | 17.85 | 17.83 | 17.81 | 17.78 | 17.74 | 17.72 | 17.72 | 17.7 | 17.68 | 17.66 | 17.64 | 17.61 | 17.59 | 17.57 | 17.55 | 17.53 | 17.51 | 17.49 | 17.46 | 17.44 | 17.42 | 17.4
[8 empty] | 2022 | 2023 | 2024 | 2025 | 2026 | 2027 | 2028 | 2029 | 2030 | 2031 | 2032 | 2033 | 2034 | 2035 | 2036 | 2037 | 2038 | 2039 | 2040 | 2041 | 2042 | 2043 | 2044 | 2045 | 2046 | 2047 | 2048 | 2049 | 2050
[5 empty] | Construction Finance Factor | CFF | Advanced | 1.2355 | 1.2355 | 1.2355 | 1.2355 | 1.2355 | 1.2355 | 1.2355 | 1.2355 | 1.2355 | 1.2355 | 1.2355 | 1.2355 | 1.2355 | 1.2355 | 1.2355 | 1.2355 | 1.2355 | 1.2355 | 1.2355 | 1.2355 | 1.2355 | 1.2355 | 1.2355 | 1.2355 | 1.2355 | 1.2355 | 1.2355 | 1.2355 | 1.2355
[6 empty] | CFF | Moderate | 1.2355 | 1.2355 | 1.2355 | 1.2355 | 1.2355 | 1.2355 | 1.2355 | 1.2355 | 1.2355 | 1.2355 | 1.2355 | 1.2355 | 1.2355 | 1.2355 | 1.2355 | 1.2355 | 1.2355 | 1.2355 | 1.2355 | 1.2355 | 1.2355 | 1.2355 | 1.2355 | 1.2355 | 1.2355 | 1.2355 | 1.2355 | 1.2355 | 1.2355
[6 empty] | CFF | Conservative | 1.2355 | 1.2355 | 1.2355 | 1.2355 | 1.2355 | 1.2355 | 1.2355 | 1.2355 | 1.2355 | 1.2355 | 1.2355 | 1.2355 | 1.2355 | 1.2355 | 1.2355 | 1.2355 | 1.2355 | 1.2355 | 1.2355 | 1.2355 | 1.2355 | 1.2355 | 1.2355 | 1.2355 | 1.2355 | 1.2355 | 1.2355 | 1.2355 | 1.2355
[6 empty] | Accumulated Interest - Year 1 | * | 1.0344 | 1.0344 | 1.0344 | 1.0344 | 1.0344 | 1.0344 | 1.0344 | 1.0344 | 1.0344 | 1.0344 | 1.0344 | 1.0344 | 1.0344 | 1.0344 | 1.0344 | 1.0344 | 1.0344 | 1.0344 | 1.0344 | 1.0344 | 1.0344 | 1.0344 | 1.0344 | 1.0344 | 1.0344 | 1.0344 | 1.0344 | 1.0344 | 1.0344
[6 empty] | Accumulated Interest - Year 2 | * | 1.1068 | 1.1068 | 1.1068 | 1.1068 | 1.1068 | 1.1068 | 1.1068 | 1.1068 | 1.1068 | 1.1068 | 1.1068 | 1.1068 | 1.1068 | 1.1068 | 1.1068 | 1.1068 | 1.1068 | 1.1068 | 1.1068 | 1.1068 | 1.1068 | 1.1068 | 1.1068 | 1.1068 | 1.1068 | 1.1068 | 1.1068 | 1.1068 | 1.1068
[6 empty] | Accumulated Interest - Year 3 | * | 1.1843 | 1.1843 | 1.1843 | 1.1843 | 1.1843 | 1.1843 | 1.1843 | 1.1843 | 1.1843 | 1.1843 | 1.1843 | 1.1843 | 1.1843 | 1.1843 | 1.1843 | 1.1843 | 1.1843 | 1.1843 | 1.1843 | 1.1843 | 1.1843 | 1.1843 | 1.1843 | 1.1843 | 1.1843 | 1.1843 | 1.1843 | 1.1843 | 1.1843
[6 empty] | Accumulated Interest - Year 4 | * | 1.2672 | 1.2672 | 1.2672 | 1.2672 | 1.2672 | 1.2672 | 1.2672 | 1.2672 | 1.2672 | 1.2672 | 1.2672 | 1.2672 | 1.2672 | 1.2672 | 1.2672 | 1.2672 | 1.2672 | 1.2672 | 1.2672 | 1.2672 | 1.2672 | 1.2672 | 1.2672 | 1.2672 | 1.2672 | 1.2672 | 1.2672 | 1.2672 | 1.2672
[6 empty] | Accumulated Interest - Year 5 | * | 1.3559 | 1.3559 | 1.3559 | 1.3559 | 1.3559 | 1.3559 | 1.3559 | 1.3559 | 1.3559 | 1.3559 | 1.3559 | 1.3559 | 1.3559 | 1.3559 | 1.3559 | 1.3559 | 1.3559 | 1.3559 | 1.3559 | 1.3559 | 1.3559 | 1.3559 | 1.3559 | 1.3559 | 1.3559 | 1.3559 | 1.3559 | 1.3559 | 1.3559
[6 empty] | Accumulated Interest - Year 6 | * | 1.4508 | 1.4508 | 1.4508 | 1.4508 | 1.4508 | 1.4508 | 1.4508 | 1.4508 | 1.4508 | 1.4508 | 1.4508 | 1.4508 | 1.4508 | 1.4508 | 1.4508 | 1.4508 | 1.4508 | 1.4508 | 1.4508 | 1.4508 | 1.4508 | 1.4508 | 1.4508 | 1.4508 | 1.4508 | 1.4508 | 1.4508 | 1.4508 | 1.4508
[6 empty] | Accumulated Equity Cost - Year 1 | Advanced | 1.0512 | 1.0512 | 1.0512 | 1.0512 | 1.0512 | 1.0512 | 1.0512 | 1.0512 | 1.0512 | 1.0512 | 1.0512 | 1.0512 | 1.0512 | 1.0512 | 1.0512 | 1.0512 | 1.0512 | 1.0512 | 1.0512 | 1.0512 | 1.0512 | 1.0512 | 1.0512 | 1.0512 | 1.0512 | 1.0512 | 1.0512 | 1.0512 | 1.0512
[6 empty] | Accumulated Equity Cost - Year 2 | Advanced | 1.1616 | 1.1616 | 1.1616 | 1.1616 | 1.1616 | 1.1616 | 1.1616 | 1.1616 | 1.1616 | 1.1616 | 1.1616 | 1.1616 | 1.1616 | 1.1616 | 1.1616 | 1.1616 | 1.1616 | 1.1616 | 1.1616 | 1.1616 | 1.1616 | 1.1616 | 1.1616 | 1.1616 | 1.1616 | 1.1616 | 1.1616 | 1.1616 | 1.1616
[6 empty] | Accumulated Equity Cost - Year 3 | Advanced | 1.2835 | 1.2835 | 1.2835 | 1.2835 | 1.2835 | 1.2835 | 1.2835 | 1.2835 | 1.2835 | 1.2835 | 1.2835 | 1.2835 | 1.2835 | 1.2835 | 1.2835 | 1.2835 | 1.2835 | 1.2835 | 1.2835 | 1.2835 | 1.2835 | 1.2835 | 1.2835 | 1.2835 | 1.2835 | 1.2835 | 1.2835 | 1.2835 | 1.2835
[6 empty] | Accumulated Equity Cost - Year 4 | Advanced | 1.4183 | 1.4183 | 1.4183 | 1.4183 | 1.4183 | 1.4183 | 1.4183 | 1.4183 | 1.4183 | 1.4183 | 1.4183 | 1.4183 | 1.4183 | 1.4183 | 1.4183 | 1.4183 | 1.4183 | 1.4183 | 1.4183 | 1.4183 | 1.4183 | 1.4183 | 1.4183 | 1.4183 | 1.4183 | 1.4183 | 1.4183 | 1.4183 | 1.4183
[6 empty] | Accumulated Equity Cost - Year 5 | Advanced | 1.5672 | 1.5672 | 1.5672 | 1.5672 | 1.5672 | 1.5672 | 1.5672 | 1.5672 | 1.5672 | 1.5672 | 1.5672 | 1.5672 | 1.5672 | 1.5672 | 1.5672 | 1.5672 | 1.5672 | 1.5672 | 1.5672 | 1.5672 | 1.5672 | 1.5672 | 1.5672 | 1.5672 | 1.5672 | 1.5672 | 1.5672 | 1.5672 | 1.5672
[6 empty] | Accumulated Equity Cost - Year 6 | Advanced | 1.7318 | 1.7318 | 1.7318 | 1.7318 | 1.7318 | 1.7318 | 1.7318 | 1.7318 | 1.7318 | 1.7318 | 1.7318 | 1.7318 | 1.7318 | 1.7318 | 1.7318 | 1.7318 | 1.7318 | 1.7318 | 1.7318 | 1.7318 | 1.7318 | 1.7318 | 1.7318 | 1.7318 | 1.7318 | 1.7318 | 1.7318 | 1.7318 | 1.7318
[6 empty] | Accumulated Equity Cost - Year 1 | Moderate | 1.0512 | 1.0512 | 1.0512 | 1.0512 | 1.0512 | 1.0512 | 1.0512 | 1.0512 | 1.0512 | 1.0512 | 1.0512 | 1.0512 | 1.0512 | 1.0512 | 1.0512 | 1.0512 | 1.0512 | 1.0512 | 1.0512 | 1.0512 | 1.0512 | 1.0512 | 1.0512 | 1.0512 | 1.0512 | 1.0512 | 1.0512 | 1.0512 | 1.0512
[6 empty] | Accumulated Equity Cost - Year 2 | Moderate | 1.1616 | 1.1616 | 1.1616 | 1.1616 | 1.1616 | 1.1616 | 1.1616 | 1.1616 | 1.1616 | 1.1616 | 1.1616 | 1.1616 | 1.1616 | 1.1616 | 1.1616 | 1.1616 | 1.1616 | 1.1616 | 1.1616 | 1.1616 | 1.1616 | 1.1616 | 1.1616 | 1.1616 | 1.1616 | 1.1616 | 1.1616 | 1.1616 | 1.1616
[6 empty] | Accumulated Equity Cost - Year 3 | Moderate | 1.2835 | 1.2835 | 1.2835 | 1.2835 | 1.2835 | 1.2835 | 1.2835 | 1.2835 | 1.2835 | 1.2835 | 1.2835 | 1.2835 | 1.2835 | 1.2835 | 1.2835 | 1.2835 | 1.2835 | 1.2835 | 1.2835 | 1.2835 | 1.2835 | 1.2835 | 1.2835 | 1.2835 | 1.2835 | 1.2835 | 1.2835 | 1.2835 | 1.2835
[6 empty] | Accumulated Equity Cost - Year 4 | Moderate | 1.4183 | 1.4183 | 1.4183 | 1.4183 | 1.4183 | 1.4183 | 1.4183 | 1.4183 | 1.4183 | 1.4183 | 1.4183 | 1.4183 | 1.4183 | 1.4183 | 1.4183 | 1.4183 | 1.4183 | 1.4183 | 1.4183 | 1.4183 | 1.4183 | 1.4183 | 1.4183 | 1.4183 | 1.4183 | 1.4183 | 1.4183 | 1.4183 | 1.4183
[6 empty] | Accumulated Equity Cost - Year 5 | Moderate | 1.5672 | 1.5672 | 1.5672 | 1.5672 | 1.5672 | 1.5672 | 1.5672 | 1.5672 | 1.5672 | 1.5672 | 1.5672 | 1.5672 | 1.5672 | 1.5672 | 1.5672 | 1.5672 | 1.5672 | 1.5672 | 1.5672 | 1.5672 | 1.5672 | 1.5672 | 1.5672 | 1.5672 | 1.5672 | 1.5672 | 1.5672 | 1.5672 | 1.5672
[6 empty] | Accumulated Equity Cost - Year 6 | Moderate | 1.7318 | 1.7318 | 1.7318 | 1.7318 | 1.7318 | 1.7318 | 1.7318 | 1.7318 | 1.7318 | 1.7318 | 1.7318 | 1.7318 | 1.7318 | 1.7318 | 1.7318 | 1.7318 | 1.7318 | 1.7318 | 1.7318 | 1.7318 | 1.7318 | 1.7318 | 1.7318 | 1.7318 | 1.7318 | 1.7318 | 1.7318 | 1.7318 | 1.7318
[6 empty] | Accumulated Equity Cost - Year 1 | Conservative | 1.0512 | 1.0512 | 1.0512 | 1.0512 | 1.0512 | 1.0512 | 1.0512 | 1.0512 | 1.0512 | 1.0512 | 1.0512 | 1.0512 | 1.0512 | 1.0512 | 1.0512 | 1.0512 | 1.0512 | 1.0512 | 1.0512 | 1.0512 | 1.0512 | 1.0512 | 1.0512 | 1.0512 | 1.0512 | 1.0512 | 1.0512 | 1.0512 | 1.0512
[6 empty] | Accumulated Equity Cost - Year 2 | Conservative | 1.1616 | 1.1616 | 1.1616 | 1.1616 | 1.1616 | 1.1616 | 1.1616 | 1.1616 | 1.1616 | 1.1616 | 1.1616 | 1.1616 | 1.1616 | 1.1616 | 1.1616 | 1.1616 | 1.1616 | 1.1616 | 1.1616 | 1.1616 | 1.1616 | 1.1616 | 1.1616 | 1.1616 | 1.1616 | 1.1616 | 1.1616 | 1.1616 | 1.1616
[6 empty] | Accumulated Equity Cost - Year 3 | Conservative | 1.2835 | 1.2835 | 1.2835 | 1.2835 | 1.2835 | 1.2835 | 1.2835 | 1.2835 | 1.2835 | 1.2835 | 1.2835 | 1.2835 | 1.2835 | 1.2835 | 1.2835 | 1.2835 | 1.2835 | 1.2835 | 1.2835 | 1.2835 | 1.2835 | 1.2835 | 1.2835 | 1.2835 | 1.2835 | 1.2835 | 1.2835 | 1.2835 | 1.2835
[6 empty] | Accumulated Equity Cost - Year 4 | Conservative | 1.4183 | 1.4183 | 1.4183 | 1.4183 | 1.4183 | 1.4183 | 1.4183 | 1.4183 | 1.4183 | 1.4183 | 1.4183 | 1.4183 | 1.4183 | 1.4183 | 1.4183 | 1.4183 | 1.4183 | 1.4183 | 1.4183 | 1.4183 | 1.4183 | 1.4183 | 1.4183 | 1.4183 | 1.4183 | 1.4183 | 1.4183 | 1.4183 | 1.4183
[6 empty] | Accumulated Equity Cost - Year 5 | Conservative | 1.5672 | 1.5672 | 1.5672 | 1.5672 | 1.5672 | 1.5672 | 1.5672 | 1.5672 | 1.5672 | 1.5672 | 1.5672 | 1.5672 | 1.5672 | 1.5672 | 1.5672 | 1.5672 | 1.5672 | 1.5672 | 1.5672 | 1.5672 | 1.5672 | 1.5672 | 1.5672 | 1.5672 | 1.5672 | 1.5672 | 1.5672 | 1.5672 | 1.5672
[6 empty] | Accumulated Equity Cost - Year 6 | Conservative | 1.7318 | 1.7318 | 1.7318 | 1.7318 | 1.7318 | 1.7318 | 1.7318 | 1.7318 | 1.7318 | 1.7318 | 1.7318 | 1.7318 | 1.7318 | 1.7318 | 1.7318 | 1.7318 | 1.7318 | 1.7318 | 1.7318 | 1.7318 | 1.7318 | 1.7318 | 1.7318 | 1.7318 | 1.7318 | 1.7318 | 1.7318 | 1.7318 | 1.7318
Data Sources for Default Inputs | bar: 2022 to 2039
|  |  |  | Current Costs: |  |  |  | 2023: Citation; 2028: Dollar Year; 2029: Escalation Index
|  |  |  | Heat Rate (MMBtu/MWh) |  |  |  | 2023: Buchheit 2022
|  |  |  | Overnight Capital Cost ($/kW) |  |  |  | 2023: Buchheit 2022; 2028: 2018$; 2029: CAPEX adjusted from 2018$ to 2022$ using applicable subindices from CEPCI and HWI
|  |  |  | Fixed Operating Expenses ($/kW-yr) |  |  |  | 2023: Buchheit 2022; 2028: 2018$; 2029: FOM adjusted from 2018$ to 2022$ using applicable subindices from CEPCI, HWI and BLS CPI
|  |  |  | Variable Operating Expenses ($/MWh) |  |  |  | 2023: Buchheit 2022; 2028: 2018$; 2029: VOM adjusted from 2018$ to 2022$ using applicable subindices from CEPCI, HWI and BLS CPI
|  |  |  | Spur Line Cost ($/kW) |  |  |  | 2023: N/A
|  |  |  | Future Projections Costs: |  |  |  | 2023: Citation; 2028: Dollar Year; 2029: Escalation Index
|  |  |  | Heat Rate (MMBtu/MWh) |  |  |  | 2023: Leptinsky 2023
|  |  |  | Overnight Capital Cost ($/kW) |  |  |  | 2023: Leptinsky 2023; 2028: 2018$; 2029: CAPEX adjusted from 2018$ to 2022$ using applicable subindices from CEPCI and HWI
2021 to 2022 overnight capital cost adjustments (%)
|  |  |  | Fixed Operating Expenses ($/kW-yr) |  |  |  | 2023: Leptinsky 2023; 2028: 2018$; 2029: FOM adjusted from 2018$ to 2022$ using applicable subindices from CEPCI, HWI and BLS CPI
|  |  |  | Variable Operating Expenses ($/MWh) |  |  |  | 2023: Leptinsky 2023; 2028: 2018$; 2029: VOM adjusted from 2018$ to 2022$ using applicable subindices from CEPCI, HWI and BLS CPI
|  |  |  | Grid Connection Cost ($/kW) |  |  |  | 2023: N/A
Source Documents
1. K. Buchheit, and N. Kuehn, "Eliminating the Derate of Carbon Capture Retrofits – Revision 2," National Energy Technology Laboratory, Pittsburgh, 2022, March 31, 2023, https://netl.doe.gov/projects/files/EliminatingtheDerateofCarbonCaptureRetrofitsRevision2_033123.pdf
2. Leptinsky, Sarah, Tommy Schmitt, Alexander Zoelle, Sally Homsy, Mark Woods, and Jeffery hoffmann. “Cost and Performance Projections for Coal- and Natural Gas-Fired Power Plants.” National Energy Technology Laboratory, May 2023. https://www.netl.doe.gov/energy-analysis/details?id=7deaa702-33aa-409d-823d-2258a7a1eb99
3. Chemical Engineering Plant Cost Index. https://www.chemengonline.com/pci-home
4. Handy-Whitman Index ® of Public Utility Construction Costs ™Handy-Whitman Index ® of Public Utility Construction Costs ™ Bulletin No. 196, 1912 to July, 2022
5. US Bureau of Labor Statistics Consumer Price Index. https://www.bls.gov/news.release/cpi.toc.htm
Note on P172: [Threaded comment] Your version of Excel allows you to read this threaded comment; however, any edits to it will get removed if the file is opened in a newer version of Excel. Learn more: https://go.microsoft.com/fwlink/?linkid=870924 Comment: TODO: confirm whether we're adjusting from 2018$ to 2020$, or from some other dollar year.

## Natural Gas_Retrofits
Natural Gas | [8 empty] | https://atb.nrel.gov/electricity/2021/fossil_energy_technologies
Inputs
Calculated
Input from other tab
| X |  |  | Assumptions
[5 empty] | Technology | Base Year: |  |  | 2022
All values are given in 2022 U.S. dollars, see references at the bottom of this worksheet for dollar year conversions where source dollar years don't match 2022.
Natural Gas Technologies
[6 empty] | NG Combined Cycle F-Class integrated retrofit 90%-CCS | SOA - Retrofit of nominal 727 MW 2X1 F-Frame unabated natural gas combined cycle (NGCC) power plant w/ commercially available solvent-based post combustion CO2 capture (PCCC) designed for 90% capture, Advanced Technology - same retrofit but w/ advanced solvent-based PCCC designed for 90% capture
[6 empty] | NG Combined Cycle F-Class integrated retrofit 95%-CCS | SOA - Retrofit of nominal 727 MW 2X1 F-Frame unabated NGCC power plant w/ commercially available solvent-based PCCC designed for 95% capture, Advanced Technology - same retrofit but w/ advanced solvent-based PCCC designed for 95% capture
[6 empty] | NG Combined Cycle H-Class integrated retrofit 90%-CCS | SOA - Retrofit of nominal 992 MW 2X1 H-Frame NGCC unabated power plant w/ commercially available solvent-based PCCC designed for 90% capture, Advanced Technology - same retrofit but w/ advanced solvent-based PCCC designed for 90% capture
[6 empty] | NG Combined Cycle H-Class integrated retrofit 95%-CCS | SOA - Retrofit of nominal 992 MW 2X1 H-Frame NGCC unabated power plant w/ commercially available solvent-based PCCC designed for 95% capture, Advanced Technology - same retrofit but w/ advanced solvent-based PCCC designed for 95% capture
[6 empty] | Technology Classification | Name | Tech | Resource | Scale | Maturity
[7 empty] | NG Combined Cycle F-Class integrated retrofit 90%-CCS | F-Frame CC 90%-CCS | Natural Gas | Utility | N
[7 empty] | NG Combined Cycle F-Class integrated retrofit 95%-CCS | F-Frame CC 95%-CCS | Natural Gas | Utility | N
[7 empty] | NG Combined Cycle H-Class integrated retrofit 90%-CCS | H-Frame CC 90%-CCS | Natural Gas | Utility | N
[7 empty] | NG Combined Cycle H-Class integrated retrofit 95%-CCS | H-Frame CC 95%-CCS | Natural Gas | Utility | N
[5 empty] | Finance | Financial Assumptions:
[6 empty] | Depreciation Period |  |  |  |  | 20 |  | Financial Case |  | Market
[6 empty] | Equity Premium During Construction |  |  |  |  | 0%
[6 empty] | Construction Duration yrs |  |  |  |  | 3*
[6 empty] | Year | Capital | Percent of Leverage During Construction | Percent of Equity During Construction
[6 empty] | Index | Fraction*
[6 empty] | 0 | 30% | 55% | 45%
[6 empty] | 1 | 60% | 55% | 45%
[6 empty] | 2 | 10% | 55% | 45%
Technology-Specific Variables
Minimum
[7 empty] | New | Heat Rate | Plant | Outage Rates (%) |  | Emissions (lbs/MMBtu) |  |  |  | Ramp
[7 empty] | Install (Y/N) | (MMBtu/MWh) | Load (%) | Forced | Planned | SO2 | NOx | Hg | CO2 | Rate (%/min) | CCS (Y/N)
[6 empty] | NG Combined Cycle F-Class integrated retrofit 90%-CCS | N | 7.2178 | 50% | 5% | 10% | 0 | 0.003 | 0 | 11.9 | 5% | Y
[6 empty] | NG Combined Cycle F-Class integrated retrofit 95%-CCS | N | 7.2705 | 50% | 5% | 10% | 0 | 0.003 | 0 | 5.9 | 5% | Y
[6 empty] | NG Combined Cycle H-Class integrated retrofit 90%-CCS | N | 7.0012 | 50% | 5% | 10% | 0 | 0.003 | 0 | 11.9 | 5% | Y
[6 empty] | NG Combined Cycle H-Class integrated retrofit 95%-CCS | N | 7.0508 | 50% | 5% | 10% | 0 | 0.003 | 0 | 5.9 | 5% | Y
Assumed equivalent to analogous new plant equipped w/ CCS
[9 empty] | 2022 | 2023 | 2024 | 2025 | 2026 | 2027 | 2028 | 2029 | 2030 | 2031 | 2032 | 2033 | 2034 | 2035 | 2036 | 2037 | 2038 | 2039 | 2040 | 2041 | 2042 | 2043 | 2044 | 2045 | 2046 | 2047 | 2048 | 2049 | 2050
[6 empty] | Assumptions | Inflation Rate | * | 2.502% | 2.502% | 2.502% | 2.5% | 2.5% | 2.5% | 2.5% | 2.5% | 2.5% | 2.5% | 2.5% | 2.5% | 2.5% | 2.5% | 2.5% | 2.5% | 2.5% | 2.5% | 2.5% | 2.5% | 2.5% | 2.5% | 2.5% | 2.5% | 2.5% | 2.5% | 2.5% | 2.5% | 2.5%
[7 empty] | Interest Rate Nominal | Advanced | bar: 2022 to 2050
[7 empty] | Interest Rate Nominal | Moderate | bar: 2022 to 2050
[7 empty] | Interest Rate Nominal | Conservative | bar: 2022 to 2050
[7 empty] | Calculated Interest Rate Real | Advanced | 5.364% | 5.364% | 5.364% | 5.366% | 5.366% | 5.366% | 5.366% | 5.366% | 5.366% | 5.366% | 5.366% | 5.366% | 5.366% | 5.366% | 5.366% | 5.366% | 5.366% | 5.366% | 5.366% | 5.366% | 5.366% | 5.366% | 5.366% | 5.366% | 5.366% | 5.366% | 5.366% | 5.366% | 5.366%
[7 empty] | Calculated Interest Rate Real | Moderate | 5.364% | 5.364% | 5.364% | 5.366% | 5.366% | 5.366% | 5.366% | 5.366% | 5.366% | 5.366% | 5.366% | 5.366% | 5.366% | 5.366% | 5.366% | 5.366% | 5.366% | 5.366% | 5.366% | 5.366% | 5.366% | 5.366% | 5.366% | 5.366% | 5.366% | 5.366% | 5.366% | 5.366% | 5.366%
[7 empty] | Calculated Interest Rate Real | Conservative | 5.364% | 5.364% | 5.364% | 5.366% | 5.366% | 5.366% | 5.366% | 5.366% | 5.366% | 5.366% | 5.366% | 5.366% | 5.366% | 5.366% | 5.366% | 5.366% | 5.366% | 5.366% | 5.366% | 5.366% | 5.366% | 5.366% | 5.366% | 5.366% | 5.366% | 5.366% | 5.366% | 5.366% | 5.366%
[7 empty] | Interest During Construction - Nominal | * | bar: 2022 to 2050
[7 empty] | Rate of Return on Equity Nominal | Advanced | 10.5% | 10.5% | 10.5% | 10.5% | 10.5% | 10.5% | 10.5% | 10.5% | 10.5% | 10.5% | 10.5% | 10.5% | 10.5% | 10.5% | 10.5% | 10.5% | 10.5% | 10.5% | 10.5% | 10.5% | 10.5% | 10.5% | 10.5% | 10.5% | 10.5% | 10.5% | 10.5% | 10.5% | 10.5%
[7 empty] | Rate of Return on Equity Nominal | Moderate | 10.5% | 10.5% | 10.5% | 10.5% | 10.5% | 10.5% | 10.5% | 10.5% | 10.5% | 10.5% | 10.5% | 10.5% | 10.5% | 10.5% | 10.5% | 10.5% | 10.5% | 10.5% | 10.5% | 10.5% | 10.5% | 10.5% | 10.5% | 10.5% | 10.5% | 10.5% | 10.5% | 10.5% | 10.5%
[7 empty] | Rate of Return on Equity Nominal | Conservative | 10.5% | 10.5% | 10.5% | 10.5% | 10.5% | 10.5% | 10.5% | 10.5% | 10.5% | 10.5% | 10.5% | 10.5% | 10.5% | 10.5% | 10.5% | 10.5% | 10.5% | 10.5% | 10.5% | 10.5% | 10.5% | 10.5% | 10.5% | 10.5% | 10.5% | 10.5% | 10.5% | 10.5% | 10.5%
[7 empty] | Calculated Rate of Return on Equity Real | Advanced | 7.803% | 7.803% | 7.803% | 7.805% | 7.805% | 7.805% | 7.805% | 7.805% | 7.805% | 7.805% | 7.805% | 7.805% | 7.805% | 7.805% | 7.805% | 7.805% | 7.805% | 7.805% | 7.805% | 7.805% | 7.805% | 7.805% | 7.805% | 7.805% | 7.805% | 7.805% | 7.805% | 7.805% | 7.805%
[7 empty] | Calculated Rate of Return on Equity Real | Moderate | 7.803% | 7.803% | 7.803% | 7.805% | 7.805% | 7.805% | 7.805% | 7.805% | 7.805% | 7.805% | 7.805% | 7.805% | 7.805% | 7.805% | 7.805% | 7.805% | 7.805% | 7.805% | 7.805% | 7.805% | 7.805% | 7.805% | 7.805% | 7.805% | 7.805% | 7.805% | 7.805% | 7.805% | 7.805%
[7 empty] | Calculated Rate of Return on Equity Real | Conservative | 7.803% | 7.803% | 7.803% | 7.805% | 7.805% | 7.805% | 7.805% | 7.805% | 7.805% | 7.805% | 7.805% | 7.805% | 7.805% | 7.805% | 7.805% | 7.805% | 7.805% | 7.805% | 7.805% | 7.805% | 7.805% | 7.805% | 7.805% | 7.805% | 7.805% | 7.805% | 7.805% | 7.805% | 7.805%
[7 empty] | Debt Fraction | Advanced | 55% | 55% | 55% | 55% | 55% | 55% | 55% | 55% | 55% | 55% | 55% | 55% | 55% | 55% | 55% | 55% | 55% | 55% | 55% | 55% | 55% | 55% | 55% | 55% | 55% | 55% | 55% | 55% | 55%
[7 empty] | Debt Fraction | Moderate | 55% | 55% | 55% | 55% | 55% | 55% | 55% | 55% | 55% | 55% | 55% | 55% | 55% | 55% | 55% | 55% | 55% | 55% | 55% | 55% | 55% | 55% | 55% | 55% | 55% | 55% | 55% | 55% | 55%
[7 empty] | Debt Fraction | Conservative | 55% | 55% | 55% | 55% | 55% | 55% | 55% | 55% | 55% | 55% | 55% | 55% | 55% | 55% | 55% | 55% | 55% | 55% | 55% | 55% | 55% | 55% | 55% | 55% | 55% | 55% | 55% | 55% | 55%
[7 empty] | Tax Rate (Federal and State) | * | 25.74% | 25.74% | 25.74% | 25.74% | 25.74% | 25.74% | 25.74% | 25.74% | 25.74% | 25.74% | 25.74% | 25.74% | 25.74% | 25.74% | 25.74% | 25.74% | 25.74% | 25.74% | 25.74% | 25.74% | 25.74% | 25.74% | 25.74% | 25.74% | 25.74% | 25.74% | 25.74% | 25.74% | 25.74%
[7 empty] | WACC Nominal | Advanced | 7.992% | 7.992% | 7.992% | 7.992% | 7.992% | 7.992% | 7.992% | 7.992% | 7.992% | 7.992% | 7.992% | 7.992% | 7.992% | 7.992% | 7.992% | 7.992% | 7.992% | 7.992% | 7.992% | 7.992% | 7.992% | 7.992% | 7.992% | 7.992% | 7.992% | 7.992% | 7.992% | 7.992% | 7.992%
[7 empty] | WACC Nominal | Moderate | 7.992% | 7.992% | 7.992% | 7.992% | 7.992% | 7.992% | 7.992% | 7.992% | 7.992% | 7.992% | 7.992% | 7.992% | 7.992% | 7.992% | 7.992% | 7.992% | 7.992% | 7.992% | 7.992% | 7.992% | 7.992% | 7.992% | 7.992% | 7.992% | 7.992% | 7.992% | 7.992% | 7.992% | 7.992%
[7 empty] | WACC Nominal | Conservative | 7.992% | 7.992% | 7.992% | 7.992% | 7.992% | 7.992% | 7.992% | 7.992% | 7.992% | 7.992% | 7.992% | 7.992% | 7.992% | 7.992% | 7.992% | 7.992% | 7.992% | 7.992% | 7.992% | 7.992% | 7.992% | 7.992% | 7.992% | 7.992% | 7.992% | 7.992% | 7.992% | 7.992% | 7.992%
[7 empty] | WACC Real | Advanced | 5.357% | 5.357% | 5.357% | 5.358% | 5.358% | 5.358% | 5.358% | 5.358% | 5.358% | 5.358% | 5.358% | 5.358% | 5.358% | 5.358% | 5.358% | 5.358% | 5.358% | 5.358% | 5.358% | 5.358% | 5.358% | 5.358% | 5.358% | 5.358% | 5.358% | 5.358% | 5.358% | 5.358% | 5.358%
[7 empty] | WACC Real | Moderate | 5.357% | 5.357% | 5.357% | 5.358% | 5.358% | 5.358% | 5.358% | 5.358% | 5.358% | 5.358% | 5.358% | 5.358% | 5.358% | 5.358% | 5.358% | 5.358% | 5.358% | 5.358% | 5.358% | 5.358% | 5.358% | 5.358% | 5.358% | 5.358% | 5.358% | 5.358% | 5.358% | 5.358% | 5.358%
[7 empty] | WACC Real | Conservative | 5.357% | 5.357% | 5.357% | 5.358% | 5.358% | 5.358% | 5.358% | 5.358% | 5.358% | 5.358% | 5.358% | 5.358% | 5.358% | 5.358% | 5.358% | 5.358% | 5.358% | 5.358% | 5.358% | 5.358% | 5.358% | 5.358% | 5.358% | 5.358% | 5.358% | 5.358% | 5.358% | 5.358% | 5.358%
|  |  | X | Future Projections
Base Year
[9 empty] | 2022 | 2023 | 2024 | 2025 | 2026 | 2027 | 2028 | 2029 | 2030 | 2031 | 2032 | 2033 | 2034 | 2035 | 2036 | 2037 | 2038 | 2039 | 2040 | 2041 | 2042 | 2043 | 2044 | 2045 | 2046 | 2047 | 2048 | 2049 | 2050
[6 empty] | Heat Rate (MMBtu/MWh) | NG Combined Cycle F-Class integrated retrofit 90%-CCS | Advanced | 7.218 | 7.199 | 7.181 | 7.162 | 7.143 | 7.125 | 7.106 | 7.088 | 7.069 | 7.051 | 7.032 | 7.013 | 6.995 | 6.976 | 6.976 | 6.976 | 6.976 | 6.976 | 6.976 | 6.976 | 6.976 | 6.976 | 6.976 | 6.976 | 6.976 | 6.976 | 6.976 | 6.976 | 6.976
[7 empty] | NG Combined Cycle F-Class integrated retrofit 90%-CCS | Moderate | 7.218 | 7.209 | 7.199 | 7.19 | 7.181 | 7.171 | 7.162 | 7.153 | 7.143 | 7.134 | 7.125 | 7.116 | 7.106 | 7.097 | 7.097 | 7.097 | 7.097 | 7.097 | 7.097 | 7.097 | 7.097 | 7.097 | 7.097 | 7.097 | 7.097 | 7.097 | 7.097 | 7.097 | 7.097
[7 empty] | NG Combined Cycle F-Class integrated retrofit 90%-CCS | Conservative | 7.218 | 7.218 | 7.218 | 7.218 | 7.218 | 7.218 | 7.218 | 7.218 | 7.218 | 7.218 | 7.218 | 7.218 | 7.218 | 7.218 | 7.218 | 7.218 | 7.218 | 7.218 | 7.218 | 7.218 | 7.218 | 7.218 | 7.218 | 7.218 | 7.218 | 7.218 | 7.218 | 7.218 | 7.218
[7 empty] | NG Combined Cycle F-Class integrated retrofit 95%-CCS | Advanced | 7.27 | 7.251 | 7.231 | 7.211 | 7.191 | 7.171 | 7.151 | 7.131 | 7.111 | 7.092 | 7.072 | 7.052 | 7.032 | 7.012 | 7.012 | 7.012 | 7.012 | 7.012 | 7.012 | 7.012 | 7.012 | 7.012 | 7.012 | 7.012 | 7.012 | 7.012 | 7.012 | 7.012 | 7.012
[7 empty] | NG Combined Cycle F-Class integrated retrofit 95%-CCS | Moderate | 7.27 | 7.261 | 7.251 | 7.241 | 7.231 | 7.221 | 7.211 | 7.201 | 7.191 | 7.181 | 7.171 | 7.161 | 7.151 | 7.141 | 7.141 | 7.141 | 7.141 | 7.141 | 7.141 | 7.141 | 7.141 | 7.141 | 7.141 | 7.141 | 7.141 | 7.141 | 7.141 | 7.141 | 7.141
[7 empty] | NG Combined Cycle F-Class integrated retrofit 95%-CCS | Conservative | 7.27 | 7.27 | 7.27 | 7.27 | 7.27 | 7.27 | 7.27 | 7.27 | 7.27 | 7.27 | 7.27 | 7.27 | 7.27 | 7.27 | 7.27 | 7.27 | 7.27 | 7.27 | 7.27 | 7.27 | 7.27 | 7.27 | 7.27 | 7.27 | 7.27 | 7.27 | 7.27 | 7.27 | 7.27
[7 empty] | NG Combined Cycle H-Class integrated retrofit 90%-CCS | Advanced | 7.001 | 6.984 | 6.966 | 6.949 | 6.931 | 6.914 | 6.896 | 6.879 | 6.861 | 6.844 | 6.826 | 6.809 | 6.791 | 6.774 | 6.774 | 6.774 | 6.774 | 6.774 | 6.774 | 6.774 | 6.774 | 6.774 | 6.774 | 6.774 | 6.774 | 6.774 | 6.774 | 6.774 | 6.774
[7 empty] | NG Combined Cycle H-Class integrated retrofit 90%-CCS | Moderate | 7.001 | 6.992 | 6.984 | 6.975 | 6.966 | 6.957 | 6.949 | 6.94 | 6.931 | 6.922 | 6.914 | 6.905 | 6.896 | 6.887 | 6.887 | 6.887 | 6.887 | 6.887 | 6.887 | 6.887 | 6.887 | 6.887 | 6.887 | 6.887 | 6.887 | 6.887 | 6.887 | 6.887 | 6.887
[7 empty] | NG Combined Cycle H-Class integrated retrofit 90%-CCS | Conservative | 7.001 | 7.001 | 7.001 | 7.001 | 7.001 | 7.001 | 7.001 | 7.001 | 7.001 | 7.001 | 7.001 | 7.001 | 7.001 | 7.001 | 7.001 | 7.001 | 7.001 | 7.001 | 7.001 | 7.001 | 7.001 | 7.001 | 7.001 | 7.001 | 7.001 | 7.001 | 7.001 | 7.001 | 7.001
[7 empty] | NG Combined Cycle H-Class integrated retrofit 95%-CCS | Advanced | 7.051 | 7.032 | 7.013 | 6.994 | 6.976 | 6.957 | 6.938 | 6.919 | 6.901 | 6.882 | 6.863 | 6.844 | 6.826 | 6.807 | 6.807 | 6.807 | 6.807 | 6.807 | 6.807 | 6.807 | 6.807 | 6.807 | 6.807 | 6.807 | 6.807 | 6.807 | 6.807 | 6.807 | 6.807
[7 empty] | NG Combined Cycle H-Class integrated retrofit 95%-CCS | Moderate | 7.051 | 7.041 | 7.032 | 7.023 | 7.013 | 7.004 | 6.994 | 6.985 | 6.976 | 6.966 | 6.957 | 6.948 | 6.938 | 6.929 | 6.929 | 6.929 | 6.929 | 6.929 | 6.929 | 6.929 | 6.929 | 6.929 | 6.929 | 6.929 | 6.929 | 6.929 | 6.929 | 6.929 | 6.929
[7 empty] | NG Combined Cycle H-Class integrated retrofit 95%-CCS | Conservative | 7.051 | 7.051 | 7.051 | 7.051 | 7.051 | 7.051 | 7.051 | 7.051 | 7.051 | 7.051 | 7.051 | 7.051 | 7.051 | 7.051 | 7.051 | 7.051 | 7.051 | 7.051 | 7.051 | 7.051 | 7.051 | 7.051 | 7.051 | 7.051 | 7.051 | 7.051 | 7.051 | 7.051 | 7.051
[9 empty] | 2022 | 2023 | 2024 | 2025 | 2026 | 2027 | 2028 | 2029 | 2030 | 2031 | 2032 | 2033 | 2034 | 2035 | 2036 | 2037 | 2038 | 2039 | 2040 | 2041 | 2042 | 2043 | 2044 | 2045 | 2046 | 2047 | 2048 | 2049 | 2050
[6 empty] | Net Output Penalty (Δ% from pre-retrofit) | NG Combined Cycle F-Class integrated retrofit 90%-CCS | Advanced | -13.3% | -13% | -12.6% | -12.3% | -11.9% | -11.6% | -11.2% | -10.9% | -10.5% | -10.2% | -9.8% | -9.5% | -9.1% | -8.8% | -8.8% | -8.8% | -8.8% | -8.8% | -8.8% | -8.8% | -8.8% | -8.8% | -8.8% | -8.8% | -8.8% | -8.8% | -8.8% | -8.8% | -8.8%
[7 empty] | NG Combined Cycle F-Class integrated retrofit 90%-CCS | Moderate | -13.3% | -13.2% | -13% | -12.8% | -12.6% | -12.5% | -12.3% | -12.1% | -11.9% | -11.8% | -11.6% | -11.4% | -11.2% | -11.1% | -11.1% | -11.1% | -11.1% | -11.1% | -11.1% | -11.1% | -11.1% | -11.1% | -11.1% | -11.1% | -11.1% | -11.1% | -11.1% | -11.1% | -11.1%
[7 empty] | NG Combined Cycle F-Class integrated retrofit 90%-CCS | Conservative | -13.3% | -13.3% | -13.3% | -13.3% | -13.3% | -13.3% | -13.3% | -13.3% | -13.3% | -13.3% | -13.3% | -13.3% | -13.3% | -13.3% | -13.3% | -13.3% | -13.3% | -13.3% | -13.3% | -13.3% | -13.3% | -13.3% | -13.3% | -13.3% | -13.3% | -13.3% | -13.3% | -13.3% | -13.3%
[7 empty] | NG Combined Cycle F-Class integrated retrofit 95%-CCS | Advanced | -14.1% | -13.7% | -13.3% | -12.9% | -12.6% | -12.2% | -11.8% | -11.5% | -11.1% | -10.7% | -10.4% | -10% | -9.6% | -9.3% | -9.3% | -9.3% | -9.3% | -9.3% | -9.3% | -9.3% | -9.3% | -9.3% | -9.3% | -9.3% | -9.3% | -9.3% | -9.3% | -9.3% | -9.3%
[7 empty] | NG Combined Cycle F-Class integrated retrofit 95%-CCS | Moderate | -14.1% | -13.9% | -13.7% | -13.5% | -13.3% | -13.1% | -12.9% | -12.8% | -12.6% | -12.4% | -12.2% | -12% | -11.8% | -11.7% | -11.7% | -11.7% | -11.7% | -11.7% | -11.7% | -11.7% | -11.7% | -11.7% | -11.7% | -11.7% | -11.7% | -11.7% | -11.7% | -11.7% | -11.7%
[7 empty] | NG Combined Cycle F-Class integrated retrofit 95%-CCS | Conservative | -14.1% | -14.1% | -14.1% | -14.1% | -14.1% | -14.1% | -14.1% | -14.1% | -14.1% | -14.1% | -14.1% | -14.1% | -14.1% | -14.1% | -14.1% | -14.1% | -14.1% | -14.1% | -14.1% | -14.1% | -14.1% | -14.1% | -14.1% | -14.1% | -14.1% | -14.1% | -14.1% | -14.1% | -14.1%
[7 empty] | NG Combined Cycle H-Class integrated retrofit 90%-CCS | Advanced | -12.9% | -12.6% | -12.2% | -11.9% | -11.6% | -11.2% | -10.9% | -10.6% | -10.2% | -9.9% | -9.5% | -9.2% | -8.9% | -8.5% | -8.5% | -8.5% | -8.5% | -8.5% | -8.5% | -8.5% | -8.5% | -8.5% | -8.5% | -8.5% | -8.5% | -8.5% | -8.5% | -8.5% | -8.5%
[7 empty] | NG Combined Cycle H-Class integrated retrofit 90%-CCS | Moderate | -12.9% | -12.8% | -12.6% | -12.4% | -12.2% | -12.1% | -11.9% | -11.7% | -11.6% | -11.4% | -11.2% | -11.1% | -10.9% | -10.7% | -10.7% | -10.7% | -10.7% | -10.7% | -10.7% | -10.7% | -10.7% | -10.7% | -10.7% | -10.7% | -10.7% | -10.7% | -10.7% | -10.7% | -10.7%
[7 empty] | NG Combined Cycle H-Class integrated retrofit 90%-CCS | Conservative | -12.9% | -12.9% | -12.9% | -12.9% | -12.9% | -12.9% | -12.9% | -12.9% | -12.9% | -12.9% | -12.9% | -12.9% | -12.9% | -12.9% | -12.9% | -12.9% | -12.9% | -12.9% | -12.9% | -12.9% | -12.9% | -12.9% | -12.9% | -12.9% | -12.9% | -12.9% | -12.9% | -12.9% | -12.9%
[7 empty] | NG Combined Cycle H-Class integrated retrofit 95%-CCS | Advanced | -13.6% | -13.3% | -12.9% | -12.5% | -12.2% | -11.8% | -11.5% | -11.1% | -10.8% | -10.4% | -10% | -9.7% | -9.3% | -9% | -9% | -9% | -9% | -9% | -9% | -9% | -9% | -9% | -9% | -9% | -9% | -9% | -9% | -9% | -9%
[7 empty] | NG Combined Cycle H-Class integrated retrofit 95%-CCS | Moderate | -13.6% | -13.4% | -13.3% | -13.1% | -12.9% | -12.7% | -12.5% | -12.4% | -12.2% | -12% | -11.8% | -11.7% | -11.5% | -11.3% | -11.3% | -11.3% | -11.3% | -11.3% | -11.3% | -11.3% | -11.3% | -11.3% | -11.3% | -11.3% | -11.3% | -11.3% | -11.3% | -11.3% | -11.3%
[7 empty] | NG Combined Cycle H-Class integrated retrofit 95%-CCS | Conservative | -13.6% | -13.6% | -13.6% | -13.6% | -13.6% | -13.6% | -13.6% | -13.6% | -13.6% | -13.6% | -13.6% | -13.6% | -13.6% | -13.6% | -13.6% | -13.6% | -13.6% | -13.6% | -13.6% | -13.6% | -13.6% | -13.6% | -13.6% | -13.6% | -13.6% | -13.6% | -13.6% | -13.6% | -13.6%
[9 empty] | 2022 | 2023 | 2024 | 2025 | 2026 | 2027 | 2028 | 2029 | 2030 | 2031 | 2032 | 2033 | 2034 | 2035 | 2036 | 2037 | 2038 | 2039 | 2040 | 2041 | 2042 | 2043 | 2044 | 2045 | 2046 | 2047 | 2048 | 2049 | 2050
[6 empty] | Heat Rate Penalty (Δ% from pre-retrofit) | NG Combined Cycle F-Class integrated retrofit 90%-CCS | Advanced | 11.9% | 11.7% | 11.6% | 11.4% | 11.2% | 11% | 10.9% | 10.7% | 10.5% | 10.3% | 10.2% | 10% | 9.8% | 9.6% | 9.6% | 9.6% | 9.6% | 9.6% | 9.6% | 9.6% | 9.6% | 9.6% | 9.6% | 9.6% | 9.6% | 9.6% | 9.6% | 9.6% | 9.6%
[7 empty] | NG Combined Cycle F-Class integrated retrofit 90%-CCS | Moderate | 11.9% | 11.8% | 11.7% | 11.7% | 11.6% | 11.5% | 11.4% | 11.3% | 11.2% | 11.1% | 11% | 11% | 10.9% | 10.8% | 10.8% | 10.8% | 10.8% | 10.8% | 10.8% | 10.8% | 10.8% | 10.8% | 10.8% | 10.8% | 10.8% | 10.8% | 10.8% | 10.8% | 10.8%
[7 empty] | NG Combined Cycle F-Class integrated retrofit 90%-CCS | Conservative | 11.9% | 11.9% | 11.9% | 11.9% | 11.9% | 11.9% | 11.9% | 11.9% | 11.9% | 11.9% | 11.9% | 11.9% | 11.9% | 11.9% | 11.9% | 11.9% | 11.9% | 11.9% | 11.9% | 11.9% | 11.9% | 11.9% | 11.9% | 11.9% | 11.9% | 11.9% | 11.9% | 11.9% | 11.9%
[7 empty] | NG Combined Cycle F-Class integrated retrofit 95%-CCS | Advanced | 12.7% | 12.5% | 12.3% | 12.1% | 11.9% | 11.7% | 11.5% | 11.3% | 11.1% | 11% | 10.8% | 10.6% | 10.4% | 10.2% | 10.2% | 10.2% | 10.2% | 10.2% | 10.2% | 10.2% | 10.2% | 10.2% | 10.2% | 10.2% | 10.2% | 10.2% | 10.2% | 10.2% | 10.2%
[7 empty] | NG Combined Cycle F-Class integrated retrofit 95%-CCS | Moderate | 12.7% | 12.6% | 12.5% | 12.4% | 12.3% | 12.2% | 12.1% | 12% | 11.9% | 11.8% | 11.7% | 11.6% | 11.5% | 11.4% | 11.4% | 11.4% | 11.4% | 11.4% | 11.4% | 11.4% | 11.4% | 11.4% | 11.4% | 11.4% | 11.4% | 11.4% | 11.4% | 11.4% | 11.4%
[7 empty] | NG Combined Cycle F-Class integrated retrofit 95%-CCS | Conservative | 12.7% | 12.7% | 12.7% | 12.7% | 12.7% | 12.7% | 12.7% | 12.7% | 12.7% | 12.7% | 12.7% | 12.7% | 12.7% | 12.7% | 12.7% | 12.7% | 12.7% | 12.7% | 12.7% | 12.7% | 12.7% | 12.7% | 12.7% | 12.7% | 12.7% | 12.7% | 12.7% | 12.7% | 12.7%
[7 empty] | NG Combined Cycle H-Class integrated retrofit 90%-CCS | Advanced | 11.6% | 11.4% | 11.2% | 11.1% | 10.9% | 10.7% | 10.5% | 10.4% | 10.2% | 10% | 9.8% | 9.7% | 9.5% | 9.3% | 9.3% | 9.3% | 9.3% | 9.3% | 9.3% | 9.3% | 9.3% | 9.3% | 9.3% | 9.3% | 9.3% | 9.3% | 9.3% | 9.3% | 9.3%
[7 empty] | NG Combined Cycle H-Class integrated retrofit 90%-CCS | Moderate | 11.6% | 11.5% | 11.4% | 11.3% | 11.2% | 11.1% | 11.1% | 11% | 10.9% | 10.8% | 10.7% | 10.6% | 10.5% | 10.4% | 10.4% | 10.4% | 10.4% | 10.4% | 10.4% | 10.4% | 10.4% | 10.4% | 10.4% | 10.4% | 10.4% | 10.4% | 10.4% | 10.4% | 10.4%
[7 empty] | NG Combined Cycle H-Class integrated retrofit 90%-CCS | Conservative | 11.6% | 11.6% | 11.6% | 11.6% | 11.6% | 11.6% | 11.6% | 11.6% | 11.6% | 11.6% | 11.6% | 11.6% | 11.6% | 11.6% | 11.6% | 11.6% | 11.6% | 11.6% | 11.6% | 11.6% | 11.6% | 11.6% | 11.6% | 11.6% | 11.6% | 11.6% | 11.6% | 11.6% | 11.6%
[7 empty] | NG Combined Cycle H-Class integrated retrofit 95%-CCS | Advanced | 12.3% | 12.1% | 11.9% | 11.7% | 11.5% | 11.4% | 11.2% | 11% | 10.8% | 10.6% | 10.4% | 10.2% | 10% | 9.9% | 9.9% | 9.9% | 9.9% | 9.9% | 9.9% | 9.9% | 9.9% | 9.9% | 9.9% | 9.9% | 9.9% | 9.9% | 9.9% | 9.9% | 9.9%
[7 empty] | NG Combined Cycle H-Class integrated retrofit 95%-CCS | Moderate | 12.3% | 12.2% | 12.1% | 12% | 11.9% | 11.8% | 11.7% | 11.6% | 11.5% | 11.4% | 11.4% | 11.3% | 11.2% | 11.1% | 11.1% | 11.1% | 11.1% | 11.1% | 11.1% | 11.1% | 11.1% | 11.1% | 11.1% | 11.1% | 11.1% | 11.1% | 11.1% | 11.1% | 11.1%
[7 empty] | NG Combined Cycle H-Class integrated retrofit 95%-CCS | Conservative | 12.3% | 12.3% | 12.3% | 12.3% | 12.3% | 12.3% | 12.3% | 12.3% | 12.3% | 12.3% | 12.3% | 12.3% | 12.3% | 12.3% | 12.3% | 12.3% | 12.3% | 12.3% | 12.3% | 12.3% | 12.3% | 12.3% | 12.3% | 12.3% | 12.3% | 12.3% | 12.3% | 12.3% | 12.3%
[9 empty] | 2022 | 2023 | 2024 | 2025 | 2026 | 2027 | 2028 | 2029 | 2030 | 2031 | 2032 | 2033 | 2034 | 2035 | 2036 | 2037 | 2038 | 2039 | 2040 | 2041 | 2042 | 2043 | 2044 | 2045 | 2046 | 2047 | 2048 | 2049 | 2050
[6 empty] | Additional CAPEX ($/kW) | NG Combined Cycle F-Class integrated retrofit 90%-CCS | Advanced | 1553.5221 | 1504.2676 | 1454.9017 | 1405.5358 | 1356.1699 | 1306.9154 | 1257.5495 | 1208.1836 | 1158.8176 | 1109.5631 | 1060.1972 | 1010.8313 | 961.4654 | 912.2109 | 901.0673 | 890.0352 | 879.0031 | 867.8596 | 856.8275 | 845.7953 | 834.7632 | 823.6197 | 812.5876 | 801.5555 | 790.5233 | 779.3798 | 768.3477 | 757.3156 | 746.172
[7 empty] | NG Combined Cycle F-Class integrated retrofit 90%-CCS | Moderate | 1553.5221 | 1521.4287 | 1489.3353 | 1457.1304 | 1425.037 | 1392.8322 | 1360.7387 | 1328.5339 | 1296.4405 | 1264.347 | 1232.1422 | 1200.0488 | 1167.8439 | 1135.7505 | 1122.7125 | 1109.6746 | 1096.7481 | 1083.7101 | 1070.6722 | 1057.7456 | 1044.7077 | 1031.6697 | 1018.7432 | 1005.7053 | 992.6673 | 979.7408 | 966.7029 | 953.6649 | 940.6269
[7 empty] | NG Combined Cycle F-Class integrated retrofit 90%-CCS | Conservative | 1553.5221 | 1538.5898 | 1523.6574 | 1508.7251 | 1493.7927 | 1478.8603 | 1463.928 | 1448.9956 | 1434.0633 | 1419.1309 | 1404.0871 | 1389.1548 | 1374.2224 | 1359.2901 | 1344.3577 | 1329.4254 | 1314.493 | 1299.5607 | 1284.6283 | 1269.5845 | 1254.6521 | 1239.7198 | 1224.7874 | 1209.8551 | 1194.9227 | 1179.9904 | 1165.058 | 1150.1257 | 1135.1933
[7 empty] | NG Combined Cycle F-Class integrated retrofit 95%-CCS | Advanced | 1622.7236 | 1570.7946 | 1518.9771 | 1467.0482 | 1415.1193 | 1363.1903 | 1311.3728 | 1259.4439 | 1207.5149 | 1155.586 | 1103.7685 | 1051.8396 | 999.9106 | 947.9817 | 936.5038 | 925.026 | 913.5481 | 902.0703 | 890.481 | 879.0031 | 867.5253 | 856.0474 | 844.5696 | 833.0917 | 821.5024 | 810.0246 | 798.5467 | 787.0688 | 775.591
[7 empty] | NG Combined Cycle F-Class integrated retrofit 95%-CCS | Moderate | 1622.7236 | 1588.9586 | 1555.1937 | 1521.4287 | 1487.6638 | 1454.0102 | 1420.2453 | 1386.4803 | 1352.7154 | 1318.9504 | 1285.1855 | 1251.4205 | 1217.6556 | 1183.8906 | 1170.4069 | 1156.8118 | 1143.2167 | 1129.733 | 1116.1378 | 1102.6541 | 1089.059 | 1075.4639 | 1061.9802 | 1048.3851 | 1034.7899 | 1021.3062 | 1007.7111 | 994.116 | 980.6323
[7 empty] | NG Combined Cycle F-Class integrated retrofit 95%-CCS | Conservative | 1622.7236 | 1607.1226 | 1591.5216 | 1575.9207 | 1560.3197 | 1544.7187 | 1529.1178 | 1513.5168 | 1497.9158 | 1482.2034 | 1466.6024 | 1451.0015 | 1435.4005 | 1419.7995 | 1404.1986 | 1388.5976 | 1372.9966 | 1357.3957 | 1341.7947 | 1326.1937 | 1310.5928 | 1294.9918 | 1279.3908 | 1263.6784 | 1248.0775 | 1232.4765 | 1216.8755 | 1201.2746 | 1185.6736
[7 empty] | NG Combined Cycle H-Class integrated retrofit 90%-CCS | Advanced | 1350.821 | 1308.0297 | 1265.2385 | 1222.5587 | 1179.7675 | 1136.9763 | 1094.185 | 1051.3938 | 1008.714 | 965.9228 | 923.1316 | 880.3403 | 837.6606 | 794.8693 | 785.1744 | 775.591 | 765.8961 | 756.3127 | 746.6178 | 737.0343 | 727.4509 | 717.756 | 708.1725 | 698.4776 | 688.8942 | 679.1993 | 669.6158 | 659.921 | 650.3375
[7 empty] | NG Combined Cycle H-Class integrated retrofit 90%-CCS | Moderate | 1350.821 | 1322.9621 | 1295.1032 | 1267.1329 | 1239.2741 | 1211.4152 | 1183.5563 | 1155.6974 | 1127.7271 | 1099.8683 | 1072.0094 | 1044.1505 | 1016.2916 | 988.4328 | 977.0664 | 965.6999 | 954.4449 | 943.0785 | 931.8235 | 920.4571 | 909.2021 | 897.8357 | 886.5807 | 875.2143 | 863.9593 | 852.5929 | 841.3379 | 829.9715 | 818.7165
[7 empty] | NG Combined Cycle H-Class integrated retrofit 90%-CCS | Conservative | 1350.821 | 1337.783 | 1324.8565 | 1311.8186 | 1298.892 | 1285.8541 | 1272.8161 | 1259.8896 | 1246.8517 | 1233.9251 | 1220.8872 | 1207.8492 | 1194.9227 | 1181.8848 | 1168.9583 | 1155.9203 | 1142.9938 | 1129.9558 | 1116.9179 | 1103.9914 | 1090.9534 | 1078.0269 | 1064.989 | 1051.951 | 1039.0245 | 1025.9865 | 1013.06 | 1000.0221 | 986.9841
[7 empty] | NG Combined Cycle H-Class integrated retrofit 95%-CCS | Advanced | 1411.219 | 1366.1991 | 1321.2906 | 1276.2706 | 1231.2507 | 1186.2308 | 1141.2108 | 1096.1909 | 1051.171 | 1006.151 | 961.1311 | 916.1111 | 871.0912 | 826.0713 | 816.0421 | 806.0129 | 795.9837 | 785.9545 | 776.0367 | 766.0075 | 755.9783 | 745.9492 | 735.92 | 725.8908 | 715.8616 | 705.9438 | 695.9146 | 685.8854 | 675.8562
[6 empty] | Does not include capital costs for CO2 transportation and storage | NG Combined Cycle H-Class integrated retrofit 95%-CCS | Moderate | 1411.219 | 1382.0229 | 1352.7154 | 1323.4078 | 1294.1003 | 1264.7928 | 1235.4852 | 1206.1777 | 1176.8702 | 1147.5626 | 1118.3665 | 1089.059 | 1059.7515 | 1030.4439 | 1018.6318 | 1006.8196 | 995.0075 | 983.3067 | 971.4946 | 959.6824 | 947.8703 | 936.0581 | 924.2459 | 912.5452 | 900.733 | 888.9209 | 877.1087 | 865.2966 | 853.4844
[7 empty] | NG Combined Cycle H-Class integrated retrofit 95%-CCS | Conservative | 1411.219 | 1397.7353 | 1384.1402 | 1370.5451 | 1356.9499 | 1343.3548 | 1329.8711 | 1316.276 | 1302.6808 | 1289.0857 | 1275.4906 | 1262.0069 | 1248.4118 | 1234.8166 | 1221.2215 | 1207.6264 | 1194.1427 | 1180.5476 | 1166.9524 | 1153.3573 | 1139.7622 | 1126.2785 | 1112.6833 | 1099.0882 | 1085.4931 | 1071.898 | 1058.3028 | 1044.8191 | 1031.224
[9 empty] | 2022 | 2023 | 2024 | 2025 | 2026 | 2027 | 2028 | 2029 | 2030 | 2031 | 2032 | 2033 | 2034 | 2035 | 2036 | 2037 | 2038 | 2039 | 2040 | 2041 | 2042 | 2043 | 2044 | 2045 | 2046 | 2047 | 2048 | 2049 | 2050
[6 empty] | Additional Construction Financing Cost ($/kW) | NG Combined Cycle F-Class integrated retrofit 90%-CCS | Advanced | 159.4221 | 154.3676 | 149.3017 | 144.2358 | 139.1699 | 134.1154 | 129.0495 | 123.9836 | 118.9176 | 113.8631 | 108.7972 | 103.7313 | 98.6654 | 93.6109 | 92.4673 | 91.3352 | 90.2031 | 89.0596 | 87.9275 | 86.7953 | 85.6632 | 84.5197 | 83.3876 | 82.2555 | 81.1233 | 79.9798 | 78.8477 | 77.7156 | 76.572
[7 empty] | NG Combined Cycle F-Class integrated retrofit 90%-CCS | Moderate | 159.4221 | 156.1287 | 152.8353 | 149.5304 | 146.237 | 142.9322 | 139.6387 | 136.3339 | 133.0405 | 129.747 | 126.4422 | 123.1488 | 119.8439 | 116.5505 | 115.2125 | 113.8746 | 112.5481 | 111.2101 | 109.8722 | 108.5456 | 107.2077 | 105.8697 | 104.5432 | 103.2053 | 101.8673 | 100.5408 | 99.2029 | 97.8649 | 96.5269
[7 empty] | NG Combined Cycle F-Class integrated retrofit 90%-CCS | Conservative | 159.4221 | 157.8898 | 156.3574 | 154.8251 | 153.2927 | 151.7603 | 150.228 | 148.6956 | 147.1633 | 145.6309 | 144.0871 | 142.5548 | 141.0224 | 139.4901 | 137.9577 | 136.4254 | 134.893 | 133.3607 | 131.8283 | 130.2845 | 128.7521 | 127.2198 | 125.6874 | 124.1551 | 122.6227 | 121.0904 | 119.558 | 118.0257 | 116.4933
[7 empty] | NG Combined Cycle F-Class integrated retrofit 95%-CCS | Advanced | 166.5236 | 161.1946 | 155.8771 | 150.5482 | 145.2193 | 139.8903 | 134.5728 | 129.2439 | 123.9149 | 118.586 | 113.2685 | 107.9396 | 102.6106 | 97.2817 | 96.1038 | 94.926 | 93.7481 | 92.5703 | 91.381 | 90.2031 | 89.0253 | 87.8474 | 86.6696 | 85.4917 | 84.3024 | 83.1246 | 81.9467 | 80.7688 | 79.591
[7 empty] | NG Combined Cycle F-Class integrated retrofit 95%-CCS | Moderate | 166.5236 | 163.0586 | 159.5937 | 156.1287 | 152.6638 | 149.2102 | 145.7453 | 142.2803 | 138.8154 | 135.3504 | 131.8855 | 128.4205 | 124.9556 | 121.4906 | 120.1069 | 118.7118 | 117.3167 | 115.933 | 114.5378 | 113.1541 | 111.759 | 110.3639 | 108.9802 | 107.5851 | 106.1899 | 104.8062 | 103.4111 | 102.016 | 100.6323
[7 empty] | NG Combined Cycle F-Class integrated retrofit 95%-CCS | Conservative | 166.5236 | 164.9226 | 163.3216 | 161.7207 | 160.1197 | 158.5187 | 156.9178 | 155.3168 | 153.7158 | 152.1034 | 150.5024 | 148.9015 | 147.3005 | 145.6995 | 144.0986 | 142.4976 | 140.8966 | 139.2957 | 137.6947 | 136.0937 | 134.4928 | 132.8918 | 131.2908 | 129.6784 | 128.0775 | 126.4765 | 124.8755 | 123.2746 | 121.6736
[7 empty] | NG Combined Cycle H-Class integrated retrofit 90%-CCS | Advanced | 138.621 | 134.2297 | 129.8385 | 125.4587 | 121.0675 | 116.6763 | 112.285 | 107.8938 | 103.514 | 99.1228 | 94.7316 | 90.3403 | 85.9606 | 81.5693 | 80.5744 | 79.591 | 78.5961 | 77.6127 | 76.6178 | 75.6343 | 74.6509 | 73.656 | 72.6725 | 71.6776 | 70.6942 | 69.6993 | 68.7158 | 67.721 | 66.7375
[7 empty] | NG Combined Cycle H-Class integrated retrofit 90%-CCS | Moderate | 138.621 | 135.7621 | 132.9032 | 130.0329 | 127.1741 | 124.3152 | 121.4563 | 118.5974 | 115.7271 | 112.8683 | 110.0094 | 107.1505 | 104.2916 | 101.4328 | 100.2664 | 99.0999 | 97.9449 | 96.7785 | 95.6235 | 94.4571 | 93.3021 | 92.1357 | 90.9807 | 89.8143 | 88.6593 | 87.4929 | 86.3379 | 85.1715 | 84.0165
[7 empty] | NG Combined Cycle H-Class integrated retrofit 90%-CCS | Conservative | 138.621 | 137.283 | 135.9565 | 134.6186 | 133.292 | 131.9541 | 130.6161 | 129.2896 | 127.9517 | 126.6251 | 125.2872 | 123.9492 | 122.6227 | 121.2848 | 119.9583 | 118.6203 | 117.2938 | 115.9558 | 114.6179 | 113.2914 | 111.9534 | 110.6269 | 109.289 | 107.951 | 106.6245 | 105.2865 | 103.96 | 102.6221 | 101.2841
[7 empty] | NG Combined Cycle H-Class integrated retrofit 95%-CCS | Advanced | 144.819 | 140.1991 | 135.5906 | 130.9706 | 126.3507 | 121.7308 | 117.1108 | 112.4909 | 107.871 | 103.251 | 98.6311 | 94.0111 | 89.3912 | 84.7713 | 83.7421 | 82.7129 | 81.6837 | 80.6545 | 79.6367 | 78.6075 | 77.5783 | 76.5492 | 75.52 | 74.4908 | 73.4616 | 72.4438 | 71.4146 | 70.3854 | 69.3562
[7 empty] | NG Combined Cycle H-Class integrated retrofit 95%-CCS | Moderate | 144.819 | 141.8229 | 138.8154 | 135.8078 | 132.8003 | 129.7928 | 126.7852 | 123.7777 | 120.7702 | 117.7626 | 114.7665 | 111.759 | 108.7515 | 105.7439 | 104.5318 | 103.3196 | 102.1075 | 100.9067 | 99.6946 | 98.4824 | 97.2703 | 96.0581 | 94.8459 | 93.6452 | 92.433 | 91.2209 | 90.0087 | 88.7966 | 87.5844
[7 empty] | NG Combined Cycle H-Class integrated retrofit 95%-CCS | Conservative | 144.819 | 143.4353 | 142.0402 | 140.6451 | 139.2499 | 137.8548 | 136.4711 | 135.076 | 133.6808 | 132.2857 | 130.8906 | 129.5069 | 128.1118 | 126.7166 | 125.3215 | 123.9264 | 122.5427 | 121.1476 | 119.7524 | 118.3573 | 116.9622 | 115.5785 | 114.1833 | 112.7882 | 111.3931 | 109.998 | 108.6028 | 107.2191 | 105.824
[9 empty] | 2022 | 2023 | 2024 | 2025 | 2026 | 2027 | 2028 | 2029 | 2030 | 2031 | 2032 | 2033 | 2034 | 2035 | 2036 | 2037 | 2038 | 2039 | 2040 | 2041 | 2042 | 2043 | 2044 | 2045 | 2046 | 2047 | 2048 | 2049 | 2050
[6 empty] | Additional Overnight Capital Cost ($/kW) | NG Combined Cycle F-Class integrated retrofit 90%-CCS | Advanced | 1394.1 | 1349.9 | 1305.6 | 1261.3 | 1217 | 1172.8 | 1128.5 | 1084.2 | 1039.9 | 995.7 | 951.4 | 907.1 | 862.8 | 818.6 | 808.6 | 798.7 | 788.8 | 778.8 | 768.9 | 759 | 749.1 | 739.1 | 729.2 | 719.3 | 709.4 | 699.4 | 689.5 | 679.6 | 669.6
[7 empty] | NG Combined Cycle F-Class integrated retrofit 90%-CCS | Moderate | 1394.1 | 1365.3 | 1336.5 | 1307.6 | 1278.8 | 1249.9 | 1221.1 | 1192.2 | 1163.4 | 1134.6 | 1105.7 | 1076.9 | 1048 | 1019.2 | 1007.5 | 995.8 | 984.2 | 972.5 | 960.8 | 949.2 | 937.5 | 925.8 | 914.2 | 902.5 | 890.8 | 879.2 | 867.5 | 855.8 | 844.1
[7 empty] | NG Combined Cycle F-Class integrated retrofit 90%-CCS | Conservative | 1394.1 | 1380.7 | 1367.3 | 1353.9 | 1340.5 | 1327.1 | 1313.7 | 1300.3 | 1286.9 | 1273.5 | 1260 | 1246.6 | 1233.2 | 1219.8 | 1206.4 | 1193 | 1179.6 | 1166.2 | 1152.8 | 1139.3 | 1125.9 | 1112.5 | 1099.1 | 1085.7 | 1072.3 | 1058.9 | 1045.5 | 1032.1 | 1018.7
[7 empty] | NG Combined Cycle F-Class integrated retrofit 95%-CCS | Advanced | 1456.2 | 1409.6 | 1363.1 | 1316.5 | 1269.9 | 1223.3 | 1176.8 | 1130.2 | 1083.6 | 1037 | 990.5 | 943.9 | 897.3 | 850.7 | 840.4 | 830.1 | 819.8 | 809.5 | 799.1 | 788.8 | 778.5 | 768.2 | 757.9 | 747.6 | 737.2 | 726.9 | 716.6 | 706.3 | 696
[7 empty] | NG Combined Cycle F-Class integrated retrofit 95%-CCS | Moderate | 1456.2 | 1425.9 | 1395.6 | 1365.3 | 1335 | 1304.8 | 1274.5 | 1244.2 | 1213.9 | 1183.6 | 1153.3 | 1123 | 1092.7 | 1062.4 | 1050.3 | 1038.1 | 1025.9 | 1013.8 | 1001.6 | 989.5 | 977.3 | 965.1 | 953 | 940.8 | 928.6 | 916.5 | 904.3 | 892.1 | 880
[7 empty] | NG Combined Cycle F-Class integrated retrofit 95%-CCS | Conservative | 1456.2 | 1442.2 | 1428.2 | 1414.2 | 1400.2 | 1386.2 | 1372.2 | 1358.2 | 1344.2 | 1330.1 | 1316.1 | 1302.1 | 1288.1 | 1274.1 | 1260.1 | 1246.1 | 1232.1 | 1218.1 | 1204.1 | 1190.1 | 1176.1 | 1162.1 | 1148.1 | 1134 | 1120 | 1106 | 1092 | 1078 | 1064
[7 empty] | NG Combined Cycle H-Class integrated retrofit 90%-CCS | Advanced | 1212.2 | 1173.8 | 1135.4 | 1097.1 | 1058.7 | 1020.3 | 981.9 | 943.5 | 905.2 | 866.8 | 828.4 | 790 | 751.7 | 713.3 | 704.6 | 696 | 687.3 | 678.7 | 670 | 661.4 | 652.8 | 644.1 | 635.5 | 626.8 | 618.2 | 609.5 | 600.9 | 592.2 | 583.6
[7 empty] | NG Combined Cycle H-Class integrated retrofit 90%-CCS | Moderate | 1212.2 | 1187.2 | 1162.2 | 1137.1 | 1112.1 | 1087.1 | 1062.1 | 1037.1 | 1012 | 987 | 962 | 937 | 912 | 887 | 876.8 | 866.6 | 856.5 | 846.3 | 836.2 | 826 | 815.9 | 805.7 | 795.6 | 785.4 | 775.3 | 765.1 | 755 | 744.8 | 734.7
[7 empty] | NG Combined Cycle H-Class integrated retrofit 90%-CCS | Conservative | 1212.2 | 1200.5 | 1188.9 | 1177.2 | 1165.6 | 1153.9 | 1142.2 | 1130.6 | 1118.9 | 1107.3 | 1095.6 | 1083.9 | 1072.3 | 1060.6 | 1049 | 1037.3 | 1025.7 | 1014 | 1002.3 | 990.7 | 979 | 967.4 | 955.7 | 944 | 932.4 | 920.7 | 909.1 | 897.4 | 885.7
[7 empty] | NG Combined Cycle H-Class integrated retrofit 95%-CCS | Advanced | 1266.4 | 1226 | 1185.7 | 1145.3 | 1104.9 | 1064.5 | 1024.1 | 983.7 | 943.3 | 902.9 | 862.5 | 822.1 | 781.7 | 741.3 | 732.3 | 723.3 | 714.3 | 705.3 | 696.4 | 687.4 | 678.4 | 669.4 | 660.4 | 651.4 | 642.4 | 633.5 | 624.5 | 615.5 | 606.5
[6 empty] | Does not include capital costs for CO2 transportation and storage | NG Combined Cycle H-Class integrated retrofit 95%-CCS | Moderate | 1266.4 | 1240.2 | 1213.9 | 1187.6 | 1161.3 | 1135 | 1108.7 | 1082.4 | 1056.1 | 1029.8 | 1003.6 | 977.3 | 951 | 924.7 | 914.1 | 903.5 | 892.9 | 882.4 | 871.8 | 861.2 | 850.6 | 840 | 829.4 | 818.9 | 808.3 | 797.7 | 787.1 | 776.5 | 765.9
[7 empty] | NG Combined Cycle H-Class integrated retrofit 95%-CCS | Conservative | 1266.4 | 1254.3 | 1242.1 | 1229.9 | 1217.7 | 1205.5 | 1193.4 | 1181.2 | 1169 | 1156.8 | 1144.6 | 1132.5 | 1120.3 | 1108.1 | 1095.9 | 1083.7 | 1071.6 | 1059.4 | 1047.2 | 1035 | 1022.8 | 1010.7 | 998.5 | 986.3 | 974.1 | 961.9 | 949.7 | 937.6 | 925.4
[9 empty] | 2022 | 2023 | 2024 | 2025 | 2026 | 2027 | 2028 | 2029 | 2030 | 2031 | 2032 | 2033 | 2034 | 2035 | 2036 | 2037 | 2038 | 2039 | 2040 | 2041 | 2042 | 2043 | 2044 | 2045 | 2046 | 2047 | 2048 | 2049 | 2050
[6 empty] | Fixed Operation and Maintenance Expenses ($/kW-yr) | NG Combined Cycle F-Class integrated retrofit 90%-CCS | Advanced | 71.6 | 70.5 | 69.4 | 68.3 | 67.2 | 66.1 | 65 | 63.9 | 62.8 | 61.7 | 60.6 | 59.5 | 58.4 | 57.3 | 56.7 | 56.1 | 55.4 | 54.8 | 54.2 | 53.5 | 52.9 | 52.3 | 51.6 | 51 | 50.3 | 49.7 | 49.1 | 48.4 | 47.8
[7 empty] | NG Combined Cycle F-Class integrated retrofit 90%-CCS | Moderate | 71.6 | 70.8 | 70 | 69.1 | 68.3 | 67.5 | 66.7 | 65.9 | 65.1 | 64.3 | 63.5 | 62.6 | 61.8 | 61 | 60.4 | 59.9 | 59.3 | 58.7 | 58.1 | 57.5 | 56.9 | 56.4 | 55.8 | 55.2 | 54.6 | 54 | 53.4 | 52.9 | 52.3
[7 empty] | NG Combined Cycle F-Class integrated retrofit 90%-CCS | Conservative | 71.6 | 71.1 | 70.5 | 70 | 69.5 | 68.9 | 68.4 | 67.9 | 67.3 | 66.8 | 66.3 | 65.8 | 65.2 | 64.7 | 64.2 | 63.6 | 63.1 | 62.6 | 62 | 61.5 | 61 | 60.5 | 59.9 | 59.4 | 58.9 | 58.3 | 57.8 | 57.3 | 56.7
[7 empty] | NG Combined Cycle F-Class integrated retrofit 95%-CCS | Advanced | 73.3 | 72.1 | 71 | 69.8 | 68.6 | 67.5 | 66.3 | 65.2 | 64 | 62.9 | 61.7 | 60.6 | 59.4 | 58.3 | 57.6 | 57 | 56.3 | 55.7 | 55 | 54.4 | 53.7 | 53.1 | 52.4 | 51.8 | 51.1 | 50.5 | 49.8 | 49.2 | 48.6
[7 empty] | NG Combined Cycle F-Class integrated retrofit 95%-CCS | Moderate | 73.3 | 72.4 | 71.6 | 70.7 | 69.9 | 69 | 68.2 | 67.3 | 66.5 | 65.6 | 64.8 | 63.9 | 63.1 | 62.2 | 61.6 | 61 | 60.4 | 59.8 | 59.2 | 58.6 | 58 | 57.5 | 56.9 | 56.3 | 55.7 | 55.1 | 54.5 | 53.9 | 53.3
[7 empty] | NG Combined Cycle F-Class integrated retrofit 95%-CCS | Conservative | 73.3 | 72.7 | 72.2 | 71.6 | 71.1 | 70.5 | 70 | 69.5 | 68.9 | 68.4 | 67.8 | 67.3 | 66.7 | 66.2 | 65.6 | 65.1 | 64.5 | 64 | 63.5 | 62.9 | 62.4 | 61.8 | 61.3 | 60.7 | 60.2 | 59.6 | 59.1 | 58.6 | 58
[7 empty] | NG Combined Cycle H-Class integrated retrofit 90%-CCS | Advanced | 66.6 | 65.7 | 64.7 | 63.8 | 62.8 | 61.9 | 60.9 | 59.9 | 59 | 58 | 57.1 | 56.1 | 55.1 | 54.2 | 53.6 | 52.9 | 52.3 | 51.7 | 51.1 | 50.5 | 49.9 | 49.2 | 48.6 | 48 | 47.4 | 46.8 | 46.2 | 45.5 | 44.9
[7 empty] | NG Combined Cycle H-Class integrated retrofit 90%-CCS | Moderate | 66.6 | 65.9 | 65.2 | 64.5 | 63.7 | 63 | 62.3 | 61.6 | 60.8 | 60.1 | 59.4 | 58.6 | 57.9 | 57.2 | 56.6 | 56.1 | 55.5 | 55 | 54.4 | 53.8 | 53.3 | 52.7 | 52.2 | 51.6 | 51.1 | 50.5 | 49.9 | 49.4 | 48.8
[7 empty] | NG Combined Cycle H-Class integrated retrofit 90%-CCS | Conservative | 66.6 | 66.1 | 65.7 | 65.2 | 64.7 | 64.2 | 63.7 | 63.2 | 62.7 | 62.2 | 61.7 | 61.2 | 60.7 | 60.2 | 59.7 | 59.2 | 58.7 | 58.2 | 57.7 | 57.2 | 56.7 | 56.2 | 55.7 | 55.2 | 54.7 | 54.2 | 53.7 | 53.3 | 52.8
[7 empty] | NG Combined Cycle H-Class integrated retrofit 95%-CCS | Advanced | 68.1 | 67.1 | 66.1 | 65.1 | 64.1 | 63.1 | 62.1 | 61.1 | 60.1 | 59 | 58 | 57 | 56 | 55 | 54.4 | 53.7 | 53.1 | 52.5 | 51.9 | 51.2 | 50.6 | 50 | 49.3 | 48.7 | 48.1 | 47.5 | 46.8 | 46.2 | 45.6
[6 empty] | Does not include operating costs for CO2 transportation and storage | NG Combined Cycle H-Class integrated retrofit 95%-CCS | Moderate | 68.1 | 67.4 | 66.6 | 65.9 | 65.1 | 64.3 | 63.6 | 62.8 | 62.1 | 61.3 | 60.5 | 59.8 | 59 | 58.3 | 57.7 | 57.1 | 56.6 | 56 | 55.4 | 54.8 | 54.3 | 53.7 | 53.1 | 52.6 | 52 | 51.4 | 50.9 | 50.3 | 49.7
[7 empty] | NG Combined Cycle H-Class integrated retrofit 95%-CCS | Conservative | 68.1 | 67.6 | 67.1 | 66.6 | 66.1 | 65.6 | 65.1 | 64.6 | 64.1 | 63.6 | 63 | 62.5 | 62 | 61.5 | 61 | 60.5 | 60 | 59.5 | 59 | 58.5 | 58 | 57.4 | 56.9 | 56.4 | 55.9 | 55.4 | 54.9 | 54.4 | 53.9
[9 empty] | 2022 | 2023 | 2024 | 2025 | 2026 | 2027 | 2028 | 2029 | 2030 | 2031 | 2032 | 2033 | 2034 | 2035 | 2036 | 2037 | 2038 | 2039 | 2040 | 2041 | 2042 | 2043 | 2044 | 2045 | 2046 | 2047 | 2048 | 2049 | 2050
[6 empty] | Variable Operation and Maintenance Expenses ($/MWh) | NG Combined Cycle F-Class integrated retrofit 90%-CCS | Advanced | 5.12 | 5.05 | 4.97 | 4.9 | 4.83 | 4.75 | 4.68 | 4.6 | 4.53 | 4.46 | 4.38 | 4.31 | 4.24 | 4.16 | 4.13 | 4.1 | 4.06 | 4.03 | 4 | 3.97 | 3.93 | 3.9 | 3.87 | 3.83 | 3.8 | 3.77 | 3.73 | 3.7 | 3.67
[7 empty] | NG Combined Cycle F-Class integrated retrofit 90%-CCS | Moderate | 5.12 | 5.07 | 5.02 | 4.97 | 4.92 | 4.87 | 4.82 | 4.77 | 4.72 | 4.66 | 4.61 | 4.56 | 4.51 | 4.46 | 4.43 | 4.4 | 4.37 | 4.34 | 4.31 | 4.28 | 4.25 | 4.22 | 4.19 | 4.16 | 4.13 | 4.1 | 4.07 | 4.04 | 4.01
[7 empty] | NG Combined Cycle F-Class integrated retrofit 90%-CCS | Conservative | 5.12 | 5.09 | 5.06 | 5.04 | 5.01 | 4.98 | 4.95 | 4.93 | 4.9 | 4.87 | 4.84 | 4.82 | 4.79 | 4.76 | 4.73 | 4.71 | 4.68 | 4.65 | 4.62 | 4.6 | 4.57 | 4.54 | 4.51 | 4.49 | 4.46 | 4.43 | 4.4 | 4.38 | 4.35
[7 empty] | NG Combined Cycle F-Class integrated retrofit 95%-CCS | Advanced | 5.26 | 5.18 | 5.1 | 5.03 | 4.95 | 4.87 | 4.79 | 4.72 | 4.64 | 4.56 | 4.48 | 4.41 | 4.33 | 4.25 | 4.22 | 4.18 | 4.15 | 4.12 | 4.08 | 4.05 | 4.01 | 3.98 | 3.95 | 3.91 | 3.88 | 3.85 | 3.81 | 3.78 | 3.75
[7 empty] | NG Combined Cycle F-Class integrated retrofit 95%-CCS | Moderate | 5.26 | 5.2 | 5.15 | 5.1 | 5.05 | 4.99 | 4.94 | 4.89 | 4.83 | 4.78 | 4.73 | 4.68 | 4.62 | 4.57 | 4.54 | 4.51 | 4.48 | 4.45 | 4.42 | 4.38 | 4.35 | 4.32 | 4.29 | 4.26 | 4.23 | 4.2 | 4.17 | 4.14 | 4.11
[7 empty] | NG Combined Cycle F-Class integrated retrofit 95%-CCS | Conservative | 5.26 | 5.23 | 5.2 | 5.17 | 5.14 | 5.12 | 5.09 | 5.06 | 5.03 | 5 | 4.97 | 4.95 | 4.92 | 4.89 | 4.86 | 4.83 | 4.81 | 4.78 | 4.75 | 4.72 | 4.69 | 4.66 | 4.64 | 4.61 | 4.58 | 4.55 | 4.52 | 4.49 | 4.47
[7 empty] | NG Combined Cycle H-Class integrated retrofit 90%-CCS | Advanced | 4.86 | 4.8 | 4.73 | 4.67 | 4.6 | 4.53 | 4.47 | 4.4 | 4.34 | 4.27 | 4.2 | 4.14 | 4.07 | 4.01 | 3.97 | 3.94 | 3.91 | 3.88 | 3.85 | 3.81 | 3.78 | 3.75 | 3.72 | 3.69 | 3.65 | 3.62 | 3.59 | 3.56 | 3.52
[7 empty] | NG Combined Cycle H-Class integrated retrofit 90%-CCS | Moderate | 4.86 | 4.82 | 4.77 | 4.73 | 4.68 | 4.63 | 4.59 | 4.54 | 4.5 | 4.45 | 4.4 | 4.36 | 4.31 | 4.27 | 4.24 | 4.21 | 4.18 | 4.15 | 4.12 | 4.09 | 4.06 | 4.04 | 4.01 | 3.98 | 3.95 | 3.92 | 3.89 | 3.86 | 3.83
[7 empty] | NG Combined Cycle H-Class integrated retrofit 90%-CCS | Conservative | 4.86 | 4.84 | 4.81 | 4.79 | 4.76 | 4.73 | 4.71 | 4.68 | 4.66 | 4.63 | 4.61 | 4.58 | 4.55 | 4.53 | 4.5 | 4.48 | 4.45 | 4.43 | 4.4 | 4.37 | 4.35 | 4.32 | 4.3 | 4.27 | 4.24 | 4.22 | 4.19 | 4.17 | 4.14
[7 empty] | NG Combined Cycle H-Class integrated retrofit 95%-CCS | Advanced | 4.99 | 4.92 | 4.85 | 4.78 | 4.71 | 4.64 | 4.57 | 4.5 | 4.43 | 4.36 | 4.29 | 4.22 | 4.16 | 4.09 | 4.05 | 4.02 | 3.99 | 3.96 | 3.92 | 3.89 | 3.86 | 3.83 | 3.79 | 3.76 | 3.73 | 3.69 | 3.66 | 3.63 | 3.6
[6 empty] | Does not include operating costs for CO2 transportation and storage | NG Combined Cycle H-Class integrated retrofit 95%-CCS | Moderate | 4.99 | 4.94 | 4.89 | 4.85 | 4.8 | 4.75 | 4.7 | 4.65 | 4.61 | 4.56 | 4.51 | 4.46 | 4.41 | 4.37 | 4.34 | 4.31 | 4.28 | 4.25 | 4.22 | 4.19 | 4.16 | 4.13 | 4.1 | 4.07 | 4.04 | 4.01 | 3.98 | 3.95 | 3.92
[7 empty] | NG Combined Cycle H-Class integrated retrofit 95%-CCS | Conservative | 4.99 | 4.96 | 4.94 | 4.91 | 4.88 | 4.86 | 4.83 | 4.81 | 4.78 | 4.75 | 4.73 | 4.7 | 4.67 | 4.65 | 4.62 | 4.59 | 4.57 | 4.54 | 4.51 | 4.49 | 4.46 | 4.43 | 4.41 | 4.38 | 4.36 | 4.33 | 4.3 | 4.28 | 4.25
[9 empty] | 2022 | 2023 | 2024 | 2025 | 2026 | 2027 | 2028 | 2029 | 2030 | 2031 | 2032 | 2033 | 2034 | 2035 | 2036 | 2037 | 2038 | 2039 | 2040 | 2041 | 2042 | 2043 | 2044 | 2045 | 2046 | 2047 | 2048 | 2049 | 2050
[6 empty] | Construction Finance Factor | CFF | Advanced | 1.1144 | 1.1144 | 1.1144 | 1.1144 | 1.1144 | 1.1144 | 1.1144 | 1.1144 | 1.1144 | 1.1144 | 1.1144 | 1.1144 | 1.1144 | 1.1144 | 1.1144 | 1.1144 | 1.1144 | 1.1144 | 1.1144 | 1.1144 | 1.1144 | 1.1144 | 1.1144 | 1.1144 | 1.1144 | 1.1144 | 1.1144 | 1.1144 | 1.1144
[7 empty] | CFF | Moderate | 1.1144 | 1.1144 | 1.1144 | 1.1144 | 1.1144 | 1.1144 | 1.1144 | 1.1144 | 1.1144 | 1.1144 | 1.1144 | 1.1144 | 1.1144 | 1.1144 | 1.1144 | 1.1144 | 1.1144 | 1.1144 | 1.1144 | 1.1144 | 1.1144 | 1.1144 | 1.1144 | 1.1144 | 1.1144 | 1.1144 | 1.1144 | 1.1144 | 1.1144
[7 empty] | CFF | Conservative | 1.1144 | 1.1144 | 1.1144 | 1.1144 | 1.1144 | 1.1144 | 1.1144 | 1.1144 | 1.1144 | 1.1144 | 1.1144 | 1.1144 | 1.1144 | 1.1144 | 1.1144 | 1.1144 | 1.1144 | 1.1144 | 1.1144 | 1.1144 | 1.1144 | 1.1144 | 1.1144 | 1.1144 | 1.1144 | 1.1144 | 1.1144 | 1.1144 | 1.1144
[7 empty] | Accumulated Interest - Year 1 | * | 1.0344 | 1.0344 | 1.0344 | 1.0344 | 1.0344 | 1.0344 | 1.0344 | 1.0344 | 1.0344 | 1.0344 | 1.0344 | 1.0344 | 1.0344 | 1.0344 | 1.0344 | 1.0344 | 1.0344 | 1.0344 | 1.0344 | 1.0344 | 1.0344 | 1.0344 | 1.0344 | 1.0344 | 1.0344 | 1.0344 | 1.0344 | 1.0344 | 1.0344
[7 empty] | Accumulated Interest - Year 2 | * | 1.1068 | 1.1068 | 1.1068 | 1.1068 | 1.1068 | 1.1068 | 1.1068 | 1.1068 | 1.1068 | 1.1068 | 1.1068 | 1.1068 | 1.1068 | 1.1068 | 1.1068 | 1.1068 | 1.1068 | 1.1068 | 1.1068 | 1.1068 | 1.1068 | 1.1068 | 1.1068 | 1.1068 | 1.1068 | 1.1068 | 1.1068 | 1.1068 | 1.1068
[7 empty] | Accumulated Interest - Year 3 | * | 1.1843 | 1.1843 | 1.1843 | 1.1843 | 1.1843 | 1.1843 | 1.1843 | 1.1843 | 1.1843 | 1.1843 | 1.1843 | 1.1843 | 1.1843 | 1.1843 | 1.1843 | 1.1843 | 1.1843 | 1.1843 | 1.1843 | 1.1843 | 1.1843 | 1.1843 | 1.1843 | 1.1843 | 1.1843 | 1.1843 | 1.1843 | 1.1843 | 1.1843
[7 empty] | Accumulated Equity Cost - Year 1 | Advanced | 1.0512 | 1.0512 | 1.0512 | 1.0512 | 1.0512 | 1.0512 | 1.0512 | 1.0512 | 1.0512 | 1.0512 | 1.0512 | 1.0512 | 1.0512 | 1.0512 | 1.0512 | 1.0512 | 1.0512 | 1.0512 | 1.0512 | 1.0512 | 1.0512 | 1.0512 | 1.0512 | 1.0512 | 1.0512 | 1.0512 | 1.0512 | 1.0512 | 1.0512
[7 empty] | Accumulated Equity Cost - Year 2 | Advanced | 1.1616 | 1.1616 | 1.1616 | 1.1616 | 1.1616 | 1.1616 | 1.1616 | 1.1616 | 1.1616 | 1.1616 | 1.1616 | 1.1616 | 1.1616 | 1.1616 | 1.1616 | 1.1616 | 1.1616 | 1.1616 | 1.1616 | 1.1616 | 1.1616 | 1.1616 | 1.1616 | 1.1616 | 1.1616 | 1.1616 | 1.1616 | 1.1616 | 1.1616
[7 empty] | Accumulated Equity Cost - Year 3 | Advanced | 1.2835 | 1.2835 | 1.2835 | 1.2835 | 1.2835 | 1.2835 | 1.2835 | 1.2835 | 1.2835 | 1.2835 | 1.2835 | 1.2835 | 1.2835 | 1.2835 | 1.2835 | 1.2835 | 1.2835 | 1.2835 | 1.2835 | 1.2835 | 1.2835 | 1.2835 | 1.2835 | 1.2835 | 1.2835 | 1.2835 | 1.2835 | 1.2835 | 1.2835
[7 empty] | Accumulated Equity Cost - Year 1 | Moderate | 1.0512 | 1.0512 | 1.0512 | 1.0512 | 1.0512 | 1.0512 | 1.0512 | 1.0512 | 1.0512 | 1.0512 | 1.0512 | 1.0512 | 1.0512 | 1.0512 | 1.0512 | 1.0512 | 1.0512 | 1.0512 | 1.0512 | 1.0512 | 1.0512 | 1.0512 | 1.0512 | 1.0512 | 1.0512 | 1.0512 | 1.0512 | 1.0512 | 1.0512
[7 empty] | Accumulated Equity Cost - Year 2 | Moderate | 1.1616 | 1.1616 | 1.1616 | 1.1616 | 1.1616 | 1.1616 | 1.1616 | 1.1616 | 1.1616 | 1.1616 | 1.1616 | 1.1616 | 1.1616 | 1.1616 | 1.1616 | 1.1616 | 1.1616 | 1.1616 | 1.1616 | 1.1616 | 1.1616 | 1.1616 | 1.1616 | 1.1616 | 1.1616 | 1.1616 | 1.1616 | 1.1616 | 1.1616
[7 empty] | Accumulated Equity Cost - Year 3 | Moderate | 1.2835 | 1.2835 | 1.2835 | 1.2835 | 1.2835 | 1.2835 | 1.2835 | 1.2835 | 1.2835 | 1.2835 | 1.2835 | 1.2835 | 1.2835 | 1.2835 | 1.2835 | 1.2835 | 1.2835 | 1.2835 | 1.2835 | 1.2835 | 1.2835 | 1.2835 | 1.2835 | 1.2835 | 1.2835 | 1.2835 | 1.2835 | 1.2835 | 1.2835
[7 empty] | Accumulated Equity Cost - Year 1 | Conservative | 1.0512 | 1.0512 | 1.0512 | 1.0512 | 1.0512 | 1.0512 | 1.0512 | 1.0512 | 1.0512 | 1.0512 | 1.0512 | 1.0512 | 1.0512 | 1.0512 | 1.0512 | 1.0512 | 1.0512 | 1.0512 | 1.0512 | 1.0512 | 1.0512 | 1.0512 | 1.0512 | 1.0512 | 1.0512 | 1.0512 | 1.0512 | 1.0512 | 1.0512
[7 empty] | Accumulated Equity Cost - Year 2 | Conservative | 1.1616 | 1.1616 | 1.1616 | 1.1616 | 1.1616 | 1.1616 | 1.1616 | 1.1616 | 1.1616 | 1.1616 | 1.1616 | 1.1616 | 1.1616 | 1.1616 | 1.1616 | 1.1616 | 1.1616 | 1.1616 | 1.1616 | 1.1616 | 1.1616 | 1.1616 | 1.1616 | 1.1616 | 1.1616 | 1.1616 | 1.1616 | 1.1616 | 1.1616
[7 empty] | Accumulated Equity Cost - Year 3 | Conservative | 1.2835 | 1.2835 | 1.2835 | 1.2835 | 1.2835 | 1.2835 | 1.2835 | 1.2835 | 1.2835 | 1.2835 | 1.2835 | 1.2835 | 1.2835 | 1.2835 | 1.2835 | 1.2835 | 1.2835 | 1.2835 | 1.2835 | 1.2835 | 1.2835 | 1.2835 | 1.2835 | 1.2835 | 1.2835 | 1.2835 | 1.2835 | 1.2835 | 1.2835
|  | X |  | Data Sources for Default Inputs | bar: 2022 to 2039
[5 empty] | Current Costs: |  |  |  | 2023: Citation; 2028: Dollar Year; 2029: Escalation Index
[5 empty] | Heat Rate (MMBtu/MWh) |  |  |  | 2023: NETL 2023
[5 empty] | Overnight Capital Cost ($/kW) |  |  |  | 2023: NETL 2023; 2028: 2018$; 2029: CAPEX adjusted from 2018$ to 2022$ using applicable subindices from CEPCI and HWI
[5 empty] | Fixed Operating Expenses ($/kW-yr) |  |  |  | 2023: NETL 2023; 2028: 2018$
[5 empty] | Variable Operating Expenses ($/MWh) |  |  |  | 2023: NETL 2023; 2028: 2018$
[5 empty] | Spur Line Cost ($/kW) |  |  |  | 2023: N/A
[5 empty] | Future Projections Costs: |  |  |  | 2028: Dollar Year; 2029: Escalation Index
[5 empty] | Heat Rate (MMBtu/MWh) |  |  |  | 2023: Leptinsky 2023
[5 empty] | Overnight Capital Cost ($/kW) |  |  |  | 2023: Leptinsky 2023; 2028: 2018$; 2029: CAPEX adjusted from 2018$ to 2022$ using applicable subindices from CEPCI and HWI
2021 to 2022 overnight capital cost adjustments (%)
[5 empty] | Fixed Operating Expenses ($/kW-yr) |  |  |  | 2023: Leptinsky 2023; 2028: 2018$; 2029: FOM adjusted from 2018$ to 2022$ using applicable subindices from CEPCI, HWI and BLS CPI
[5 empty] | Variable Operating Expenses ($/MWh) |  |  |  | 2023: Leptinsky 2023; 2028: 2018$; 2029: VOM adjusted from 2018$ to 2022$ using applicable subindices from CEPCI, HWI and BLS CPI
[5 empty] | Grid Connection Cost ($/kW) |  |  |  | 2023: N/A
Source Documents
1. NETL, "Cost and Performance of Retrofitting NGCC Units for Carbon Capture – Revision 3," National Energy Technology Laboratory, Morgantown, March 17, 2023. https://doi.org/10.2172/1961845.
2. Leptinsky, Sarah, Tommy Schmitt, Alexander Zoelle, Sally Homsy, Mark Woods, and Jeffery hoffmann. “Cost and Performance Projections for Coal- and Natural Gas-Fired Power Plants.” National Energy Technology Laboratory, May 2023. https://www.netl.doe.gov/energy-analysis/details?id=7deaa702-33aa-409d-823d-2258a7a1eb99
3. Chemical Engineering Plant Cost Index. https://www.chemengonline.com/pci-home
4. Handy-Whitman Index ® of Public Utility Construction Costs ™Handy-Whitman Index ® of Public Utility Construction Costs ™ Bulletin No. 196, 1912 to July, 2022
5. US Bureau of Labor Statistics Consumer Price Index. https://www.bls.gov/news.release/cpi.toc.htm
Note on O211: [Threaded comment] Your version of Excel allows you to read this threaded comment; however, any edits to it will get removed if the file is opened in a newer version of Excel. Learn more: https://go.microsoft.com/fwlink/?linkid=870924 Comment: TODO: confirm whether the latest reports are in 2018$ or 2019$, and report appropriate conversion here.

## Utility-Scale Battery Storage
Utility-Scale Battery Storage | [11 empty] | https://atb.nrel.gov/electricity/2023/utility-scale_battery_storage
Inputs
Calculated
Input from other tab
| X | Assumptions
| Technology |  | Base Year: |  |  | 2022
All values are given in 2022 U.S. dollars, see references at the bottom of this worksheet for dollar year conversions where source dollar years don't match 2022.
Utility Scale Battery Storage
Representative Li-Ion Battery Storage, 60 MW, 240 MWh storage (4 hours)
Reference: Battery Storage cost values from W. Cole and A. Karmakar, “Cost Projections for Utility-scale Battery Storage: 2023 Update,” NREL/TP-6A40-85332. Golden, CO: National Renewable Energy Laboratory. https://www.nrel.gov/docs/fy23osti/85332.pdf.
|  |  | Capital Cost ($/kWh) | Battery Energy Capital Cost ($/kWh)
[5 empty] | 2022 | 2023 | 2024 | 2025 | 2026 | 2027 | 2028 | 2029 | 2030 | 2031 | 2032 | 2033 | 2034 | 2035 | 2036 | 2037 | 2038 | 2039 | 2040 | 2041 | 2042 | 2043 | 2044 | 2045 | 2046 | 2047 | 2048 | 2049 | 2050
|  |  |  | Advanced | 390.9286 | 386.9193 | 319.4297 | 252.1637 | 241.3711 | 230.5928 | 219.7898 | 208.9796 | 198.5061 | 195.0671 | 191.628 | 187.8619 | 184.4231 | 181.3338 | 177.566 | 174.1277 | 170.6893 | 167.251 | 163.4793 | 160.0413 | 156.9601 | 153.5224 | 149.7487 | 146.3113 | 142.8741 | 139.437 | 135.6574 | 132.2205 | 129.1517
|  |  |  | Moderate | 390.9286 | 386.9193 | 355.7539 | 309.928 | 297.1365 | 284.3204 | 271.4767 | 258.602 | 245.6922 | 241.2179 | 236.7477 | 232.2819 | 227.8207 | 223.3641 | 218.9123 | 214.4657 | 210.0243 | 205.5885 | 201.1584 | 196.7343 | 192.3165 | 187.9052 | 183.5008 | 179.1035 | 174.7137 | 170.3318 | 165.9581 | 161.593 | 157.2371
|  |  |  | Conservative | 390.9286 | 386.9193 | 408.2751 | 402.3087 | 385.5159 | 368.7446 | 351.9971 | 335.2761 | 318.5846 | 316.4033 | 314.222 | 312.0407 | 309.8594 | 307.6782 | 305.4969 | 303.3156 | 301.1343 | 298.953 | 296.7718 | 294.5905 | 292.4092 | 290.2279 | 288.0466 | 285.8654 | 283.6841 | 281.5028 | 279.3215 | 277.1403 | 274.959
Battery Power Capital Cost ($/kW)
[5 empty] | 2022 | 2023 | 2024 | 2025 | 2026 | 2027 | 2028 | 2029 | 2030 | 2031 | 2032 | 2033 | 2034 | 2035 | 2036 | 2037 | 2038 | 2039 | 2040 | 2041 | 2042 | 2043 | 2044 | 2045 | 2046 | 2047 | 2048 | 2049 | 2050
|  |  |  | Advanced | 363.0056 | 359.2827 | 296.6137 | 233.062 | 223.5259 | 213.9336 | 204.4388 | 194.9723 | 184.1764 | 180.7816 | 177.3869 | 175.2834 | 171.8875 | 167.1117 | 165.0146 | 161.617 | 158.2194 | 154.8216 | 152.7404 | 149.3415 | 144.5336 | 141.1332 | 139.06 | 135.6583 | 132.2563 | 128.8539 | 126.8037 | 123.4003 | 118.5434
|  |  |  | Moderate | 363.0056 | 359.2827 | 346.8612 | 311.3593 | 312.3499 | 313.4353 | 314.6267 | 315.9377 | 317.384 | 315.2288 | 313.0575 | 310.8695 | 308.6641 | 306.4407 | 304.1986 | 301.9368 | 299.6547 | 297.3514 | 295.0259 | 292.6773 | 290.3046 | 287.9067 | 285.4824 | 283.0306 | 280.5499 | 278.039 | 275.4964 | 272.9205 | 270.3097
|  |  |  | Conservative | 363.0056 | 359.2827 | 379.2504 | 374.5641 | 367.4422 | 360.2352 | 352.9339 | 345.5281 | 338.0059 | 335.6917 | 333.3774 | 331.0632 | 328.7489 | 326.4347 | 324.1204 | 321.8062 | 319.4919 | 317.1777 | 314.8634 | 312.5491 | 310.2349 | 307.9206 | 305.6064 | 303.2921 | 300.9779 | 298.6636 | 296.3494 | 294.0351 | 291.7209
Total System Cost ($/kW) = Battery Energy Cost ($/kWh) * Storage Duration (hr) + Battery Power Cost ($/kW)
|  |  | Technology Classification | Name | 2022: Tech; 2023: Resource; 2024: Scale; 2025: Maturity
|  |  |  | Utility-Scale Battery Storage - 2Hr | 2022: Lithium Ion - 2 Hr; 2023: N/A; 2024: Utility; 2025: Y
|  |  |  | Utility-Scale Battery Storage - 4Hr | 2022: Lithium Ion - 4 Hr; 2023: N/A; 2024: Utility; 2025: Y
|  |  |  | Utility-Scale Battery Storage - 6Hr | 2022: Lithium Ion - 6 Hr; 2023: N/A; 2024: Utility; 2025: Y
|  |  |  | Utility-Scale Battery Storage - 8Hr | 2022: Lithium Ion - 8 Hr; 2023: N/A; 2024: Utility; 2025: Y
|  |  |  | Utility-Scale Battery Storage - 10Hr | 2022: Lithium Ion - 10 Hr; 2023: N/A; 2024: Utility; 2025: Y
| Finance |  | Financial Assumptions: |  | 2027: Financial Case; 2029: Market
Equity Premium During Construction | bar: 2025
Construction Duration yrs | bar: 2025
|  |  | Year | Capital | 2022: Percent of Leverage During Construction; 2023: Percent of Equity During Construction
|  |  | Index | Fraction*
|  |  | 0 | 100% | 2022: 80%; 2023: 20%
|  |  | 1 | 0% | 2022: 80%; 2023: 20%
|  |  | 2 | 0% | 2022: 80%; 2023: 20%
|  |  | Assumptions |  |  | 2022 | 2023 | 2024 | 2025 | 2026 | 2027 | 2028 | 2029 | 2030 | 2031 | 2032 | 2033 | 2034 | 2035 | 2036 | 2037 | 2038 | 2039 | 2040 | 2041 | 2042 | 2043 | 2044 | 2045 | 2046 | 2047 | 2048 | 2049 | 2050
|  |  |  | Inflation Rate | * | 2.739% | 2.556% | 2.502% | 2.5% | 2.5% | 2.5% | 2.5% | 2.5% | 2.5% | 2.5% | 2.5% | 2.5% | 2.5% | 2.5% | 2.5% | 2.5% | 2.5% | 2.5% | 2.5% | 2.5% | 2.5% | 2.5% | 2.5% | 2.5% | 2.5% | 2.5% | 2.5% | 2.5% | 2.5%
|  |  |  | Interest Rate Nominal | Advanced | bar: 2022 to 2050
|  |  |  | Interest Rate Nominal | Moderate | bar: 2022 to 2050
|  |  |  | Interest Rate Nominal | Conservative | bar: 2022 to 2050
|  |  |  | Calculated Interest Rate Real | Advanced | 4.147% | 4.334% | 4.389% | 4.39% | 4.39% | 4.39% | 4.39% | 4.39% | 4.39% | 4.39% | 4.39% | 4.39% | 4.39% | 4.39% | 4.39% | 4.39% | 4.39% | 4.39% | 4.39% | 4.39% | 4.39% | 4.39% | 4.39% | 4.39% | 4.39% | 4.39% | 4.39% | 4.39% | 4.39%
|  |  |  | Calculated Interest Rate Real | Moderate | 4.147% | 4.334% | 4.389% | 4.39% | 4.39% | 4.39% | 4.39% | 4.39% | 4.39% | 4.39% | 4.39% | 4.39% | 4.39% | 4.39% | 4.39% | 4.39% | 4.39% | 4.39% | 4.39% | 4.39% | 4.39% | 4.39% | 4.39% | 4.39% | 4.39% | 4.39% | 4.39% | 4.39% | 4.39%
|  |  |  | Calculated Interest Rate Real | Conservative | 4.147% | 4.334% | 4.389% | 4.39% | 4.39% | 4.39% | 4.39% | 4.39% | 4.39% | 4.39% | 4.39% | 4.39% | 4.39% | 4.39% | 4.39% | 4.39% | 4.39% | 4.39% | 4.39% | 4.39% | 4.39% | 4.39% | 4.39% | 4.39% | 4.39% | 4.39% | 4.39% | 4.39% | 4.39%
|  |  |  | Interest During Construction - Nominal | * | 6.5% | 6.5% | 6.5% | 6.5% | 6.5% | 6.5% | 6.5% | 6.5% | 6.5% | 6.5% | 6.5% | 6.5% | 6.5% | 6.5% | 6.5% | 6.5% | 6.5% | 6.5% | 6.5% | 6.5% | 6.5% | 6.5% | 6.5% | 6.5% | 6.5% | 6.5% | 6.5% | 6.5% | 6.5%
|  |  |  | Rate of Return on Equity Nominal | Advanced | 9.25% | 9.25% | 9.25% | 9.25% | 9.25% | 9.25% | 9.25% | 9.25% | 9.25% | 9.25% | 9.25% | 9.25% | 9.25% | 9.25% | 9.25% | 9.25% | 9.25% | 9.25% | 9.25% | 9.25% | 9.25% | 9.25% | 9.25% | 9.25% | 9.25% | 9.25% | 9.25% | 9.25% | 9.25%
|  |  |  | Rate of Return on Equity Nominal | Moderate | 9.25% | 9.25% | 9.25% | 9.25% | 9.25% | 9.25% | 9.25% | 9.25% | 9.25% | 9.25% | 9.25% | 9.25% | 9.25% | 9.25% | 9.25% | 9.25% | 9.25% | 9.25% | 9.25% | 9.25% | 9.25% | 9.25% | 9.25% | 9.25% | 9.25% | 9.25% | 9.25% | 9.25% | 9.25%
|  |  |  | Rate of Return on Equity Nominal | Conservative | 9.25% | 9.25% | 9.25% | 9.25% | 9.25% | 9.25% | 9.25% | 9.25% | 9.25% | 9.25% | 9.25% | 9.25% | 9.25% | 9.25% | 9.25% | 9.25% | 9.25% | 9.25% | 9.25% | 9.25% | 9.25% | 9.25% | 9.25% | 9.25% | 9.25% | 9.25% | 9.25% | 9.25% | 9.25%
|  |  |  | Calculated Rate of Return on Equity Real | Advanced | 6.337% | 6.528% | 6.584% | 6.585% | 6.585% | 6.585% | 6.585% | 6.585% | 6.585% | 6.585% | 6.585% | 6.585% | 6.585% | 6.585% | 6.585% | 6.585% | 6.585% | 6.585% | 6.585% | 6.585% | 6.585% | 6.585% | 6.585% | 6.585% | 6.585% | 6.585% | 6.585% | 6.585% | 6.585%
|  |  |  | Calculated Rate of Return on Equity Real | Moderate | 6.337% | 6.528% | 6.584% | 6.585% | 6.585% | 6.585% | 6.585% | 6.585% | 6.585% | 6.585% | 6.585% | 6.585% | 6.585% | 6.585% | 6.585% | 6.585% | 6.585% | 6.585% | 6.585% | 6.585% | 6.585% | 6.585% | 6.585% | 6.585% | 6.585% | 6.585% | 6.585% | 6.585% | 6.585%
|  |  |  | Calculated Rate of Return on Equity Real | Conservative | 6.337% | 6.528% | 6.584% | 6.585% | 6.585% | 6.585% | 6.585% | 6.585% | 6.585% | 6.585% | 6.585% | 6.585% | 6.585% | 6.585% | 6.585% | 6.585% | 6.585% | 6.585% | 6.585% | 6.585% | 6.585% | 6.585% | 6.585% | 6.585% | 6.585% | 6.585% | 6.585% | 6.585% | 6.585%
Future Projections
All values are given in 2022 U.S. dollars, using the Consumer Price Index (BLS, 2023) for dollar year conversions.
For 15-year technical life (values in 2022$):
[6 empty] | 2022 | 2023 | 2024 | 2025 | 2026 | 2027 | 2028 | 2029 | 2030 | 2031 | 2032 | 2033 | 2034 | 2035 | 2036 | 2037 | 2038 | 2039 | 2040 | 2041 | 2042 | 2043 | 2044 | 2045 | 2046 | 2047 | 2048 | 2049 | 2050
| Techno-Economic Cost and Performance Parameters |  | CAPEX ($/kW) | Utility-Scale Battery Storage - 2Hr | Advanced | 1290.3512 | 1278.1808 | 1073.3103 | 867.9884 | 835.73 | 803.4428 | 771.2055 | 738.9827 | 706.0799 | 695.4316 | 684.7834 | 674.7955 | 664.1467 | 652.792 | 642.8074 | 632.1577 | 621.5079 | 610.8581 | 600.8817 | 590.2313 | 578.8602 | 568.209 | 558.2367 | 547.5848 | 536.9328 | 526.2807 | 516.3201 | 505.6674 | 494.2712
|  |  |  | Utility-Scale Battery Storage - 2Hr | Moderate | 1290.3512 | 1278.1808 | 1200.6968 | 1068.8969 | 1043.4059 | 1017.962 | 992.5711 | 967.2397 | 941.9756 | 930.466 | 918.9484 | 907.4225 | 895.888 | 884.3444 | 872.7915 | 861.2289 | 849.6561 | 838.0727 | 826.4783 | 814.8724 | 803.2545 | 791.624 | 779.9804 | 768.3231 | 756.6514 | 744.9646 | 733.2621 | 721.543 | 709.8065
|  |  |  | Utility-Scale Battery Storage - 2Hr | Conservative | 1290.3512 | 1278.1808 | 1343.1503 | 1325.9239 | 1283.729 | 1241.4903 | 1199.2035 | 1156.863 | 1114.4629 | 1107.5422 | 1100.6214 | 1093.7006 | 1086.7798 | 1079.859 | 1072.9382 | 1066.0174 | 1059.0966 | 1052.1758 | 1045.2551 | 1038.3343 | 1031.4135 | 1024.4927 | 1017.5719 | 1010.6511 | 1003.7303 | 996.8095 | 989.8887 | 982.968 | 976.0472
|  |  |  | Utility-Scale Battery Storage - 4Hr | Advanced | 2100.7782 | 2080.2962 | 1735.5143 | 1390.7444 | 1336.1122 | 1281.4806 | 1226.8478 | 1172.2146 | 1117.5994 | 1099.8216 | 1082.0438 | 1064.2485 | 1046.4708 | 1028.7117 | 1010.9164 | 993.1387 | 975.3609 | 957.5832 | 939.7876 | 922.0099 | 904.2513 | 886.4736 | 868.6779 | 850.9002 | 833.1226 | 815.3449 | 797.5489 | 779.7712 | 762.0133
|  |  |  | Utility-Scale Battery Storage - 4Hr | Moderate | 2100.7782 | 2080.2962 | 1938.2037 | 1711.403 | 1659.3941 | 1607.3815 | 1555.3646 | 1503.3428 | 1451.3156 | 1430.5304 | 1409.7459 | 1388.962 | 1368.1788 | 1347.3964 | 1326.6147 | 1305.8338 | 1285.0537 | 1264.2745 | 1243.4962 | 1222.7188 | 1201.9424 | 1181.1669 | 1160.3926 | 1139.6193 | 1118.8473 | 1098.0764 | 1077.3068 | 1056.5386 | 1035.7717
|  |  |  | Utility-Scale Battery Storage - 4Hr | Conservative | 2100.7782 | 2080.2962 | 2189.538 | 2159.9427 | 2082.9349 | 2005.9281 | 1928.9224 | 1851.9179 | 1774.9148 | 1763.472 | 1752.0293 | 1740.5865 | 1729.1438 | 1717.701 | 1706.2583 | 1694.8155 | 1683.3727 | 1671.93 | 1660.4872 | 1649.0445 | 1637.6017 | 1626.1589 | 1614.7162 | 1603.2734 | 1591.8307 | 1580.3879 | 1568.9452 | 1557.5024 | 1546.0596
|  |  |  | Utility-Scale Battery Storage - 6Hr | Advanced | 2911.2052 | 2882.4116 | 2397.7183 | 1913.5005 | 1836.4943 | 1759.5184 | 1682.4901 | 1605.4464 | 1529.1188 | 1504.2116 | 1479.3043 | 1453.7016 | 1428.7949 | 1404.6315 | 1379.0253 | 1354.1196 | 1329.2139 | 1304.3083 | 1278.6935 | 1253.7885 | 1229.6424 | 1204.7382 | 1179.1191 | 1154.2156 | 1129.3123 | 1104.4091 | 1078.7777 | 1053.8751 | 1029.7554
|  |  |  | Utility-Scale Battery Storage - 6Hr | Moderate | 2911.2052 | 2882.4116 | 2675.7105 | 2353.9091 | 2275.3824 | 2196.8009 | 2118.158 | 2039.446 | 1960.6556 | 1930.5948 | 1900.5433 | 1870.5015 | 1840.4697 | 1810.4484 | 1780.4379 | 1750.4387 | 1720.4514 | 1690.4763 | 1660.514 | 1630.5651 | 1600.6302 | 1570.7098 | 1540.8047 | 1510.9156 | 1481.0431 | 1451.1882 | 1421.3516 | 1391.5342 | 1361.737
|  |  |  | Utility-Scale Battery Storage - 6Hr | Conservative | 2911.2052 | 2882.4116 | 3035.9257 | 2993.9616 | 2882.1408 | 2770.3658 | 2658.6412 | 2546.9728 | 2435.3667 | 2419.4019 | 2403.4372 | 2387.4725 | 2371.5078 | 2355.543 | 2339.5783 | 2323.6136 | 2307.6488 | 2291.6841 | 2275.7194 | 2259.7547 | 2243.7899 | 2227.8252 | 2211.8605 | 2195.8957 | 2179.931 | 2163.9663 | 2148.0016 | 2132.0368 | 2116.0721
|  |  |  | Utility-Scale Battery Storage - 8Hr | Advanced | 3721.6322 | 3684.527 | 3059.9223 | 2436.2565 | 2336.8764 | 2237.5562 | 2138.1323 | 2038.6783 | 1940.6383 | 1908.6015 | 1876.5647 | 1843.1546 | 1811.119 | 1780.5513 | 1747.1343 | 1715.1005 | 1683.0669 | 1651.0334 | 1617.5995 | 1585.5671 | 1555.0335 | 1523.0028 | 1489.5603 | 1457.531 | 1425.502 | 1393.4733 | 1360.0065 | 1327.9789 | 1297.4975
|  |  |  | Utility-Scale Battery Storage - 8Hr | Moderate | 3721.6322 | 3684.527 | 3413.2174 | 2996.4152 | 2891.3707 | 2786.2204 | 2680.9515 | 2575.5491 | 2469.9957 | 2430.6592 | 2391.3408 | 2352.041 | 2312.7606 | 2273.5003 | 2234.2611 | 2195.0437 | 2155.849 | 2116.6781 | 2077.5319 | 2038.4115 | 1999.318 | 1960.2527 | 1921.2169 | 1882.2118 | 1843.239 | 1804.2999 | 1765.3963 | 1726.5298 | 1687.7023
|  |  |  | Utility-Scale Battery Storage - 8Hr | Conservative | 3721.6322 | 3684.527 | 3882.3134 | 3827.9804 | 3681.3468 | 3534.8035 | 3388.3601 | 3242.0276 | 3095.8185 | 3075.3318 | 3054.8451 | 3034.3584 | 3013.8717 | 2993.385 | 2972.8983 | 2952.4116 | 2931.9249 | 2911.4382 | 2890.9515 | 2870.4648 | 2849.9781 | 2829.4914 | 2809.0047 | 2788.518 | 2768.0313 | 2747.5446 | 2727.058 | 2706.5713 | 2686.0846
|  |  |  | Utility-Scale Battery Storage - 10Hr | Advanced | 4532.0592 | 4486.6425 | 3722.1263 | 2959.0125 | 2837.2586 | 2715.594 | 2593.7746 | 2471.9101 | 2352.1578 | 2312.9915 | 2273.8252 | 2232.6076 | 2193.4432 | 2156.471 | 2115.2432 | 2076.0815 | 2036.9199 | 1997.7584 | 1956.5054 | 1917.3458 | 1880.4246 | 1841.2674 | 1800.0016 | 1760.8464 | 1721.6917 | 1682.5376 | 1641.2353 | 1602.0827 | 1565.2395
|  |  |  | Utility-Scale Battery Storage - 10Hr | Moderate | 4532.0592 | 4486.6425 | 4150.7243 | 3638.9213 | 3507.359 | 3375.6399 | 3243.745 | 3111.6523 | 2979.3357 | 2930.7237 | 2882.1382 | 2833.5805 | 2785.0514 | 2736.5523 | 2688.0843 | 2639.6486 | 2591.2466 | 2542.8798 | 2494.5497 | 2446.2578 | 2398.0059 | 2349.7956 | 2301.629 | 2253.5081 | 2205.4349 | 2157.4117 | 2109.441 | 2061.5254 | 2013.6676
|  |  |  | Utility-Scale Battery Storage - 10Hr | Conservative | 4532.0592 | 4486.6425 | 4728.701 | 4661.9992 | 4480.5527 | 4299.2412 | 4118.079 | 3937.0825 | 3756.2704 | 3731.2617 | 3706.2531 | 3681.2444 | 3656.2357 | 3631.2271 | 3606.2184 | 3581.2097 | 3556.201 | 3531.1924 | 3506.1837 | 3481.175 | 3456.1664 | 3431.1577 | 3406.149 | 3381.1404 | 3356.1317 | 3331.123 | 3306.1144 | 3281.1057 | 3256.097
[6 empty] | 2022 | 2023 | 2024 | 2025 | 2026 | 2027 | 2028 | 2029 | 2030 | 2031 | 2032 | 2033 | 2034 | 2035 | 2036 | 2037 | 2038 | 2039 | 2040 | 2041 | 2042 | 2043 | 2044 | 2045 | 2046 | 2047 | 2048 | 2049 | 2050
|  |  | Construction Financing Cost ($/kW) | Utility-Scale Battery Storage - 2Hr | Advanced | 45.4884 | 45.0594 | 37.8372 | 30.599 | 29.4618 | 28.3236 | 27.1871 | 26.0512 | 24.8913 | 24.5159 | 24.1405 | 23.7884 | 23.413 | 23.0127 | 22.6607 | 22.2853 | 21.9099 | 21.5344 | 21.1827 | 20.8073 | 20.4064 | 20.0309 | 19.6794 | 19.3039 | 18.9284 | 18.5528 | 18.2017 | 17.8262 | 17.4244
|  |  |  | Utility-Scale Battery Storage - 2Hr | Moderate | 45.4884 | 45.0594 | 42.3279 | 37.6816 | 36.7829 | 35.886 | 34.9909 | 34.0979 | 33.2072 | 32.8015 | 32.3955 | 31.9891 | 31.5825 | 31.1756 | 30.7683 | 30.3607 | 29.9527 | 29.5444 | 29.1356 | 28.7265 | 28.3169 | 27.9069 | 27.4965 | 27.0855 | 26.6741 | 26.2621 | 25.8495 | 25.4364 | 25.0226
|  |  |  | Utility-Scale Battery Storage - 2Hr | Conservative | 45.4884 | 45.0594 | 47.3498 | 46.7425 | 45.255 | 43.766 | 42.2752 | 40.7826 | 39.2879 | 39.0439 | 38.7999 | 38.556 | 38.312 | 38.068 | 37.824 | 37.5801 | 37.3361 | 37.0921 | 36.8481 | 36.6041 | 36.3602 | 36.1162 | 35.8722 | 35.6282 | 35.3843 | 35.1403 | 34.8963 | 34.6523 | 34.4084
|  |  |  | Utility-Scale Battery Storage - 4Hr | Advanced | 74.0582 | 73.3362 | 61.1817 | 49.0276 | 47.1016 | 45.1757 | 43.2498 | 41.3238 | 39.3985 | 38.7717 | 38.145 | 37.5177 | 36.891 | 36.2649 | 35.6376 | 35.0109 | 34.3842 | 33.7575 | 33.1301 | 32.5034 | 31.8774 | 31.2506 | 30.6233 | 29.9966 | 29.3699 | 28.7432 | 28.1158 | 27.4891 | 26.8631
|  |  |  | Utility-Scale Battery Storage - 4Hr | Moderate | 74.0582 | 73.3362 | 68.327 | 60.3317 | 58.4982 | 56.6646 | 54.8309 | 52.997 | 51.1629 | 50.4301 | 49.6974 | 48.9647 | 48.2321 | 47.4994 | 46.7668 | 46.0342 | 45.3017 | 44.5692 | 43.8367 | 43.1042 | 42.3718 | 41.6394 | 40.907 | 40.1747 | 39.4425 | 38.7102 | 37.978 | 37.2459 | 36.5138
|  |  |  | Utility-Scale Battery Storage - 4Hr | Conservative | 74.0582 | 73.3362 | 77.1873 | 76.1439 | 73.4292 | 70.7145 | 67.9998 | 65.2852 | 62.5706 | 62.1673 | 61.7639 | 61.3605 | 60.9571 | 60.5537 | 60.1503 | 59.7469 | 59.3435 | 58.9401 | 58.5368 | 58.1334 | 57.73 | 57.3266 | 56.9232 | 56.5198 | 56.1164 | 55.713 | 55.3096 | 54.9063 | 54.5029
|  |  |  | Utility-Scale Battery Storage - 6Hr | Advanced | 102.628 | 101.613 | 84.5262 | 67.4562 | 64.7415 | 62.0279 | 59.3124 | 56.5964 | 53.9057 | 53.0276 | 52.1496 | 51.247 | 50.369 | 49.5171 | 48.6144 | 47.7365 | 46.8585 | 45.9805 | 45.0775 | 44.1995 | 43.3483 | 42.4703 | 41.5672 | 40.6893 | 39.8114 | 38.9335 | 38.0299 | 37.152 | 36.3017
|  |  |  | Utility-Scale Battery Storage - 6Hr | Moderate | 102.628 | 101.613 | 94.3262 | 82.9818 | 80.2135 | 77.4433 | 74.6709 | 71.8961 | 69.1185 | 68.0588 | 66.9994 | 65.9403 | 64.8816 | 63.8233 | 62.7654 | 61.7078 | 60.6507 | 59.594 | 58.5377 | 57.4819 | 56.4266 | 55.3719 | 54.3176 | 53.2639 | 52.2109 | 51.1584 | 50.1066 | 49.0554 | 48.005
|  |  |  | Utility-Scale Battery Storage - 6Hr | Conservative | 102.628 | 101.613 | 107.0248 | 105.5454 | 101.6034 | 97.663 | 93.7244 | 89.7878 | 85.8534 | 85.2906 | 84.7278 | 84.165 | 83.6022 | 83.0394 | 82.4766 | 81.9138 | 81.351 | 80.7882 | 80.2254 | 79.6626 | 79.0998 | 78.537 | 77.9742 | 77.4114 | 76.8486 | 76.2858 | 75.723 | 75.1602 | 74.5974
|  |  |  | Utility-Scale Battery Storage - 8Hr | Advanced | 131.1978 | 129.8897 | 107.8707 | 85.8848 | 82.3813 | 78.88 | 75.3751 | 71.869 | 68.4129 | 67.2835 | 66.1541 | 64.9763 | 63.8469 | 62.7693 | 61.5913 | 60.462 | 59.3328 | 58.2035 | 57.0248 | 55.8956 | 54.8192 | 53.6901 | 52.5111 | 51.382 | 50.2529 | 49.1238 | 47.944 | 46.8149 | 45.7404
|  |  |  | Utility-Scale Battery Storage - 8Hr | Moderate | 131.1978 | 129.8897 | 120.3253 | 105.6319 | 101.9288 | 98.222 | 94.5109 | 90.7952 | 87.0742 | 85.6874 | 84.3014 | 82.9159 | 81.5312 | 80.1472 | 78.7639 | 77.3813 | 75.9996 | 74.6187 | 73.2387 | 71.8596 | 70.4815 | 69.1043 | 67.7282 | 66.3532 | 64.9793 | 63.6066 | 62.2351 | 60.8649 | 59.4962
|  |  |  | Utility-Scale Battery Storage - 8Hr | Conservative | 131.1978 | 129.8897 | 136.8623 | 134.9469 | 129.7776 | 124.6116 | 119.449 | 114.2904 | 109.1361 | 108.4139 | 107.6917 | 106.9695 | 106.2473 | 105.5251 | 104.8029 | 104.0807 | 103.3584 | 102.6362 | 101.914 | 101.1918 | 100.4696 | 99.7474 | 99.0252 | 98.303 | 97.5807 | 96.8585 | 96.1363 | 95.4141 | 94.6919
|  |  |  | Utility-Scale Battery Storage - 10Hr | Advanced | 159.7676 | 158.1665 | 131.2152 | 104.3134 | 100.0212 | 95.7322 | 91.4377 | 87.1417 | 82.9201 | 81.5393 | 80.1586 | 78.7056 | 77.3249 | 76.0216 | 74.5682 | 73.1876 | 71.807 | 70.4265 | 68.9722 | 67.5917 | 66.2902 | 64.9098 | 63.455 | 62.0747 | 60.6944 | 59.3141 | 57.8581 | 56.4778 | 55.179
|  |  |  | Utility-Scale Battery Storage - 10Hr | Moderate | 159.7676 | 158.1665 | 146.3245 | 128.282 | 123.6441 | 119.0006 | 114.351 | 109.6943 | 105.0298 | 103.3161 | 101.6033 | 99.8915 | 98.1808 | 96.471 | 94.7624 | 93.0549 | 91.3486 | 89.6435 | 87.9398 | 86.2373 | 84.5363 | 82.8368 | 81.1388 | 79.4424 | 77.7477 | 76.0547 | 74.3636 | 72.6745 | 70.9873
|  |  |  | Utility-Scale Battery Storage - 10Hr | Conservative | 159.7676 | 158.1665 | 166.6998 | 164.3483 | 157.9518 | 151.5601 | 145.1737 | 138.793 | 132.4189 | 131.5373 | 130.6557 | 129.774 | 128.8924 | 128.0108 | 127.1292 | 126.2475 | 125.3659 | 124.4843 | 123.6027 | 122.721 | 121.8394 | 120.9578 | 120.0762 | 119.1945 | 118.3129 | 117.4313 | 116.5497 | 115.668 | 114.7864
[6 empty] | 2022 | 2023 | 2024 | 2025 | 2026 | 2027 | 2028 | 2029 | 2030 | 2031 | 2032 | 2033 | 2034 | 2035 | 2036 | 2037 | 2038 | 2039 | 2040 | 2041 | 2042 | 2043 | 2044 | 2045 | 2046 | 2047 | 2048 | 2049 | 2050
|  |  | Overnight Capital Cost ($/kW) | Utility-Scale Battery Storage - 2Hr | Advanced | 1144.8628 | 1133.1214 | 935.4732 | 737.3894 | 706.2682 | 675.1193 | 644.0184 | 612.9315 | 581.1886 | 570.9157 | 560.6429 | 551.0071 | 540.7337 | 529.7793 | 520.1467 | 509.8724 | 499.5981 | 489.3237 | 479.699 | 469.424 | 458.4538 | 448.1781 | 438.5573 | 428.281 | 418.0045 | 407.7278 | 398.1184 | 387.8412 | 376.8468
|  |  |  | Utility-Scale Battery Storage - 2Hr | Moderate | 1144.8628 | 1133.1214 | 1058.3689 | 931.2153 | 906.6229 | 882.0761 | 857.5802 | 833.1418 | 808.7684 | 797.6645 | 786.553 | 775.4334 | 764.3055 | 753.1689 | 742.0232 | 730.8682 | 719.7034 | 708.5284 | 697.3427 | 686.1459 | 674.9376 | 663.7171 | 652.484 | 641.2376 | 629.9774 | 618.7026 | 607.4126 | 596.1066 | 584.7838
|  |  |  | Utility-Scale Battery Storage - 2Hr | Conservative | 1144.8628 | 1133.1214 | 1195.8005 | 1179.1814 | 1138.474 | 1097.7244 | 1056.9282 | 1016.0804 | 975.175 | 968.4982 | 961.8214 | 955.1446 | 948.4678 | 941.791 | 935.1142 | 928.4374 | 921.7606 | 915.0837 | 908.4069 | 901.7301 | 895.0533 | 888.3765 | 881.6997 | 875.0229 | 868.3461 | 861.6693 | 854.9924 | 848.3156 | 841.6388
|  |  |  | Utility-Scale Battery Storage - 4Hr | Advanced | 1926.72 | 1906.96 | 1574.3327 | 1241.7169 | 1189.0105 | 1136.3049 | 1083.598 | 1030.8908 | 978.2009 | 961.0498 | 943.8988 | 926.7308 | 909.5798 | 892.4468 | 875.2788 | 858.1278 | 840.9768 | 823.8257 | 806.6575 | 789.5065 | 772.3739 | 755.223 | 738.0546 | 720.9037 | 703.7527 | 686.6017 | 669.4331 | 652.2822 | 635.1502
|  |  |  | Utility-Scale Battery Storage - 4Hr | Moderate | 1926.72 | 1906.96 | 1769.8766 | 1551.0713 | 1500.8959 | 1450.7169 | 1400.5337 | 1350.3458 | 1300.1527 | 1280.1003 | 1260.0485 | 1239.9973 | 1219.9468 | 1199.897 | 1179.8479 | 1159.7996 | 1139.752 | 1119.7053 | 1099.6595 | 1079.6146 | 1059.5706 | 1039.5275 | 1019.4855 | 999.4446 | 979.4048 | 959.3662 | 939.3288 | 919.2927 | 899.2579
|  |  |  | Utility-Scale Battery Storage - 4Hr | Conservative | 1926.72 | 1906.96 | 2012.3507 | 1983.7988 | 1909.5057 | 1835.2136 | 1760.9225 | 1686.6327 | 1612.3442 | 1601.3048 | 1590.2654 | 1579.2261 | 1568.1867 | 1557.1473 | 1546.1079 | 1535.0686 | 1524.0292 | 1512.9898 | 1501.9505 | 1490.9111 | 1479.8717 | 1468.8324 | 1457.793 | 1446.7536 | 1435.7142 | 1424.6749 | 1413.6355 | 1402.5961 | 1391.5568
|  |  |  | Utility-Scale Battery Storage - 6Hr | Advanced | 2708.5772 | 2680.7986 | 2213.1921 | 1746.0443 | 1671.7528 | 1597.4906 | 1523.1776 | 1448.85 | 1375.2132 | 1351.184 | 1327.1547 | 1302.4546 | 1278.426 | 1255.1144 | 1230.4109 | 1206.3831 | 1182.3555 | 1158.3278 | 1133.6161 | 1109.589 | 1086.2941 | 1062.2678 | 1037.5519 | 1013.5263 | 989.5009 | 965.4756 | 940.7478 | 916.7231 | 893.4537
|  |  |  | Utility-Scale Battery Storage - 6Hr | Moderate | 2708.5772 | 2680.7986 | 2481.3844 | 2170.9273 | 2095.1689 | 2019.3576 | 1943.4871 | 1867.5499 | 1791.5371 | 1762.536 | 1733.5439 | 1704.5612 | 1675.5881 | 1646.6251 | 1617.6725 | 1588.7309 | 1559.8007 | 1530.8823 | 1501.9763 | 1473.0832 | 1444.2036 | 1415.338 | 1386.4871 | 1357.6516 | 1328.8323 | 1300.0298 | 1271.245 | 1242.4788 | 1213.732
|  |  |  | Utility-Scale Battery Storage - 6Hr | Conservative | 2708.5772 | 2680.7986 | 2828.9009 | 2788.4162 | 2680.5374 | 2572.7027 | 2464.9168 | 2357.1849 | 2249.5133 | 2234.1113 | 2218.7094 | 2203.3075 | 2187.9056 | 2172.5036 | 2157.1017 | 2141.6998 | 2126.2978 | 2110.8959 | 2095.494 | 2080.0921 | 2064.6901 | 2049.2882 | 2033.8863 | 2018.4844 | 2003.0824 | 1987.6805 | 1972.2786 | 1956.8766 | 1941.4747
|  |  |  | Utility-Scale Battery Storage - 8Hr | Advanced | 3490.4344 | 3454.6373 | 2852.0516 | 2250.3717 | 2154.4951 | 2058.6762 | 1962.7573 | 1866.8092 | 1772.2254 | 1741.3181 | 1710.4106 | 1678.1783 | 1647.2721 | 1617.7819 | 1585.543 | 1554.6385 | 1523.7341 | 1492.8299 | 1460.5746 | 1429.6715 | 1400.2143 | 1369.3127 | 1337.0492 | 1306.149 | 1275.2491 | 1244.3496 | 1212.0625 | 1181.164 | 1151.7571
|  |  |  | Utility-Scale Battery Storage - 8Hr | Moderate | 3490.4344 | 3454.6373 | 3192.8921 | 2790.7833 | 2689.4419 | 2587.9984 | 2486.4406 | 2384.7539 | 2282.9215 | 2244.9718 | 2207.0394 | 2169.1251 | 2131.2294 | 2093.3532 | 2055.4972 | 2017.6623 | 1979.8494 | 1942.0593 | 1904.2931 | 1866.5518 | 1828.8366 | 1791.1484 | 1753.4887 | 1715.8587 | 1678.2597 | 1640.6934 | 1603.1612 | 1565.6649 | 1528.2061
|  |  |  | Utility-Scale Battery Storage - 8Hr | Conservative | 3490.4344 | 3454.6373 | 3645.4511 | 3593.0335 | 3451.5691 | 3310.1919 | 3168.9111 | 3027.7372 | 2886.6824 | 2866.9179 | 2847.1534 | 2827.3889 | 2807.6244 | 2787.86 | 2768.0955 | 2748.331 | 2728.5665 | 2708.802 | 2689.0375 | 2669.273 | 2649.5086 | 2629.7441 | 2609.9796 | 2590.2151 | 2570.4506 | 2550.6861 | 2530.9216 | 2511.1571 | 2491.3927
|  |  |  | Utility-Scale Battery Storage - 10Hr | Advanced | 4272.2916 | 4228.4759 | 3490.9111 | 2754.6991 | 2637.2374 | 2519.8618 | 2402.3369 | 2284.7685 | 2169.2377 | 2131.4522 | 2093.6666 | 2053.902 | 2016.1182 | 1980.4494 | 1940.675 | 1902.8939 | 1865.1128 | 1827.3319 | 1787.5332 | 1749.754 | 1714.1345 | 1676.3576 | 1636.5465 | 1598.7717 | 1560.9973 | 1523.2235 | 1483.3772 | 1445.6049 | 1410.0605
|  |  |  | Utility-Scale Battery Storage - 10Hr | Moderate | 4272.2916 | 4228.4759 | 3904.3998 | 3410.6393 | 3283.7149 | 3156.6392 | 3029.3941 | 2901.958 | 2774.3059 | 2727.4076 | 2680.5349 | 2633.6889 | 2586.8707 | 2540.0813 | 2493.3219 | 2446.5937 | 2399.898 | 2353.2363 | 2306.6099 | 2260.0205 | 2213.4695 | 2166.9589 | 2120.4903 | 2074.0657 | 2027.6872 | 1981.357 | 1935.0774 | 1888.8509 | 1842.6802
|  |  |  | Utility-Scale Battery Storage - 10Hr | Conservative | 4272.2916 | 4228.4759 | 4462.0013 | 4397.6509 | 4222.6009 | 4047.6811 | 3872.9054 | 3698.2895 | 3523.8515 | 3499.7245 | 3475.5974 | 3451.4704 | 3427.3433 | 3403.2163 | 3379.0892 | 3354.9622 | 3330.8351 | 3306.7081 | 3282.5811 | 3258.454 | 3234.327 | 3210.1999 | 3186.0729 | 3161.9458 | 3137.8188 | 3113.6917 | 3089.5647 | 3065.4376 | 3041.3106
[6 empty] | 2022 | 2023 | 2024 | 2025 | 2026 | 2027 | 2028 | 2029 | 2030 | 2031 | 2032 | 2033 | 2034 | 2035 | 2036 | 2037 | 2038 | 2039 | 2040 | 2041 | 2042 | 2043 | 2044 | 2045 | 2046 | 2047 | 2048 | 2049 | 2050
|  |  | Fixed Operation and Maintenance Expenses ($/kW-yr) | Utility-Scale Battery Storage - 2Hr | Advanced | 28.6216 | 28.328 | 23.3868 | 18.4347 | 17.6567 | 16.878 | 16.1005 | 15.3233 | 14.5297 | 14.2729 | 14.0161 | 13.7752 | 13.5183 | 13.2445 | 13.0037 | 12.7468 | 12.49 | 12.2331 | 11.9925 | 11.7356 | 11.4613 | 11.2045 | 10.9639 | 10.707 | 10.4501 | 10.1932 | 9.953 | 9.696 | 9.4212
|  |  |  | Utility-Scale Battery Storage - 2Hr | Moderate | 28.6216 | 28.328 | 26.4592 | 23.2804 | 22.6656 | 22.0519 | 21.4395 | 20.8285 | 20.2192 | 19.9416 | 19.6638 | 19.3858 | 19.1076 | 18.8292 | 18.5506 | 18.2717 | 17.9926 | 17.7132 | 17.4336 | 17.1536 | 16.8734 | 16.5929 | 16.3121 | 16.0309 | 15.7494 | 15.4676 | 15.1853 | 14.9027 | 14.6196
|  |  |  | Utility-Scale Battery Storage - 2Hr | Conservative | 28.6216 | 28.328 | 29.895 | 29.4795 | 28.4618 | 27.4431 | 26.4232 | 25.402 | 24.3794 | 24.2125 | 24.0455 | 23.8786 | 23.7117 | 23.5448 | 23.3779 | 23.2109 | 23.044 | 22.8771 | 22.7102 | 22.5433 | 22.3763 | 22.2094 | 22.0425 | 21.8756 | 21.7087 | 21.5417 | 21.3748 | 21.2079 | 21.041
|  |  |  | Utility-Scale Battery Storage - 4Hr | Advanced | 48.168 | 47.674 | 39.3583 | 31.0429 | 29.7253 | 28.4076 | 27.09 | 25.7723 | 24.455 | 24.0262 | 23.5975 | 23.1683 | 22.7395 | 22.3112 | 21.882 | 21.4532 | 21.0244 | 20.5956 | 20.1664 | 19.7377 | 19.3093 | 18.8806 | 18.4514 | 18.0226 | 17.5938 | 17.165 | 16.7358 | 16.3071 | 15.8788
|  |  |  | Utility-Scale Battery Storage - 4Hr | Moderate | 48.168 | 47.674 | 44.2469 | 38.7768 | 37.5224 | 36.2679 | 35.0133 | 33.7586 | 32.5038 | 32.0025 | 31.5012 | 30.9999 | 30.4987 | 29.9974 | 29.4962 | 28.995 | 28.4938 | 27.9926 | 27.4915 | 26.9904 | 26.4893 | 25.9882 | 25.4871 | 24.9861 | 24.4851 | 23.9842 | 23.4832 | 22.9823 | 22.4814
|  |  |  | Utility-Scale Battery Storage - 4Hr | Conservative | 48.168 | 47.674 | 50.3088 | 49.595 | 47.7376 | 45.8803 | 44.0231 | 42.1658 | 40.3086 | 40.0326 | 39.7566 | 39.4807 | 39.2047 | 38.9287 | 38.6527 | 38.3767 | 38.1007 | 37.8247 | 37.5488 | 37.2728 | 36.9968 | 36.7208 | 36.4448 | 36.1688 | 35.8929 | 35.6169 | 35.3409 | 35.0649 | 34.7889
|  |  |  | Utility-Scale Battery Storage - 6Hr | Advanced | 67.7144 | 67.02 | 55.3298 | 43.6511 | 41.7938 | 39.9373 | 38.0794 | 36.2212 | 34.3803 | 33.7796 | 33.1789 | 32.5614 | 31.9606 | 31.3779 | 30.7603 | 30.1596 | 29.5589 | 28.9582 | 28.3404 | 27.7397 | 27.1574 | 26.5567 | 25.9388 | 25.3382 | 24.7375 | 24.1369 | 23.5187 | 22.9181 | 22.3363
|  |  |  | Utility-Scale Battery Storage - 6Hr | Moderate | 67.7144 | 67.02 | 62.0346 | 54.2732 | 52.3792 | 50.4839 | 48.5872 | 46.6887 | 44.7884 | 44.0634 | 43.3386 | 42.614 | 41.8897 | 41.1656 | 40.4418 | 39.7183 | 38.995 | 38.2721 | 37.5494 | 36.8271 | 36.1051 | 35.3834 | 34.6622 | 33.9413 | 33.2208 | 32.5007 | 31.7811 | 31.062 | 30.3433
|  |  |  | Utility-Scale Battery Storage - 6Hr | Conservative | 67.7144 | 67.02 | 70.7225 | 69.7104 | 67.0134 | 64.3176 | 61.6229 | 58.9296 | 56.2378 | 55.8528 | 55.4677 | 55.0827 | 54.6976 | 54.3126 | 53.9275 | 53.5425 | 53.1574 | 52.7724 | 52.3873 | 52.0023 | 51.6173 | 51.2322 | 50.8472 | 50.4621 | 50.0771 | 49.692 | 49.307 | 48.9219 | 48.5369
|  |  |  | Utility-Scale Battery Storage - 8Hr | Advanced | 87.2609 | 86.3659 | 71.3013 | 56.2593 | 53.8624 | 51.4669 | 49.0689 | 46.6702 | 44.3056 | 43.533 | 42.7603 | 41.9545 | 41.1818 | 40.4445 | 39.6386 | 38.866 | 38.0934 | 37.3207 | 36.5144 | 35.7418 | 35.0054 | 34.2328 | 33.4262 | 32.6537 | 31.8812 | 31.1087 | 30.3016 | 29.5291 | 28.7939
|  |  |  | Utility-Scale Battery Storage - 8Hr | Moderate | 87.2609 | 86.3659 | 79.8223 | 69.7696 | 67.236 | 64.7 | 62.161 | 59.6188 | 57.073 | 56.1243 | 55.176 | 54.2281 | 53.2807 | 52.3338 | 51.3874 | 50.4416 | 49.4962 | 48.5515 | 47.6073 | 46.6638 | 45.7209 | 44.7787 | 43.8372 | 42.8965 | 41.9565 | 41.0173 | 40.079 | 39.1416 | 38.2052
|  |  |  | Utility-Scale Battery Storage - 8Hr | Conservative | 87.2609 | 86.3659 | 91.1363 | 89.8258 | 86.2892 | 82.7548 | 79.2228 | 75.6934 | 72.1671 | 71.6729 | 71.1788 | 70.6847 | 70.1906 | 69.6965 | 69.2024 | 68.7083 | 68.2142 | 67.7201 | 67.2259 | 66.7318 | 66.2377 | 65.7436 | 65.2495 | 64.7554 | 64.2613 | 63.7672 | 63.273 | 62.7789 | 62.2848
|  |  |  | Utility-Scale Battery Storage - 10Hr | Advanced | 106.8073 | 105.7119 | 87.2728 | 68.8675 | 65.9309 | 62.9965 | 60.0584 | 57.1192 | 54.2309 | 53.2863 | 52.3417 | 51.3475 | 50.403 | 49.5112 | 48.5169 | 47.5723 | 46.6278 | 45.6833 | 44.6883 | 43.7439 | 42.8534 | 41.9089 | 40.9137 | 39.9693 | 39.0249 | 38.0806 | 37.0844 | 36.1401 | 35.2515
|  |  |  | Utility-Scale Battery Storage - 10Hr | Moderate | 106.8073 | 105.7119 | 97.61 | 85.266 | 82.0929 | 78.916 | 75.7349 | 72.5489 | 69.3576 | 68.1852 | 67.0134 | 65.8422 | 64.6718 | 63.502 | 62.333 | 61.1648 | 59.9975 | 58.8309 | 57.6652 | 56.5005 | 55.3367 | 54.174 | 53.0123 | 51.8516 | 50.6922 | 49.5339 | 48.3769 | 47.2213 | 46.067
|  |  |  | Utility-Scale Battery Storage - 10Hr | Conservative | 106.8073 | 105.7119 | 111.55 | 109.9413 | 105.565 | 101.192 | 96.8226 | 92.4572 | 88.0963 | 87.4931 | 86.8899 | 86.2868 | 85.6836 | 85.0804 | 84.4772 | 83.8741 | 83.2709 | 82.6677 | 82.0645 | 81.4614 | 80.8582 | 80.255 | 79.6518 | 79.0486 | 78.4455 | 77.8423 | 77.2391 | 76.6359 | 76.0328
[6 empty] | 2022 | 2023 | 2024 | 2025 | 2026 | 2027 | 2028 | 2029 | 2030 | 2031 | 2032 | 2033 | 2034 | 2035 | 2036 | 2037 | 2038 | 2039 | 2040 | 2041 | 2042 | 2043 | 2044 | 2045 | 2046 | 2047 | 2048 | 2049 | 2050
|  |  | Variable Operation and Maintenance Expenses ($/MWh) | Utility-Scale Battery Storage - 2Hr | Advanced | 0 | 0 | 0 | 0 | 0 | 0 | 0 | 0 | 0 | 0 | 0 | 0 | 0 | 0 | 0 | 0 | 0 | 0 | 0 | 0 | 0 | 0 | 0 | 0 | 0 | 0 | 0 | 0 | 0
|  |  |  | Utility-Scale Battery Storage - 2Hr | Moderate | 0 | 0 | 0 | 0 | 0 | 0 | 0 | 0 | 0 | 0 | 0 | 0 | 0 | 0 | 0 | 0 | 0 | 0 | 0 | 0 | 0 | 0 | 0 | 0 | 0 | 0 | 0 | 0 | 0
|  |  |  | Utility-Scale Battery Storage - 2Hr | Conservative | 0 | 0 | 0 | 0 | 0 | 0 | 0 | 0 | 0 | 0 | 0 | 0 | 0 | 0 | 0 | 0 | 0 | 0 | 0 | 0 | 0 | 0 | 0 | 0 | 0 | 0 | 0 | 0 | 0
|  |  |  | Utility-Scale Battery Storage - 4Hr | Advanced | 0 | 0 | 0 | 0 | 0 | 0 | 0 | 0 | 0 | 0 | 0 | 0 | 0 | 0 | 0 | 0 | 0 | 0 | 0 | 0 | 0 | 0 | 0 | 0 | 0 | 0 | 0 | 0 | 0
|  |  |  | Utility-Scale Battery Storage - 4Hr | Moderate | 0 | 0 | 0 | 0 | 0 | 0 | 0 | 0 | 0 | 0 | 0 | 0 | 0 | 0 | 0 | 0 | 0 | 0 | 0 | 0 | 0 | 0 | 0 | 0 | 0 | 0 | 0 | 0 | 0
|  |  |  | Utility-Scale Battery Storage - 4Hr | Conservative | 0 | 0 | 0 | 0 | 0 | 0 | 0 | 0 | 0 | 0 | 0 | 0 | 0 | 0 | 0 | 0 | 0 | 0 | 0 | 0 | 0 | 0 | 0 | 0 | 0 | 0 | 0 | 0 | 0
|  |  |  | Utility-Scale Battery Storage - 6Hr | Advanced | 0 | 0 | 0 | 0 | 0 | 0 | 0 | 0 | 0 | 0 | 0 | 0 | 0 | 0 | 0 | 0 | 0 | 0 | 0 | 0 | 0 | 0 | 0 | 0 | 0 | 0 | 0 | 0 | 0
|  |  |  | Utility-Scale Battery Storage - 6Hr | Moderate | 0 | 0 | 0 | 0 | 0 | 0 | 0 | 0 | 0 | 0 | 0 | 0 | 0 | 0 | 0 | 0 | 0 | 0 | 0 | 0 | 0 | 0 | 0 | 0 | 0 | 0 | 0 | 0 | 0
|  |  |  | Utility-Scale Battery Storage - 6Hr | Conservative | 0 | 0 | 0 | 0 | 0 | 0 | 0 | 0 | 0 | 0 | 0 | 0 | 0 | 0 | 0 | 0 | 0 | 0 | 0 | 0 | 0 | 0 | 0 | 0 | 0 | 0 | 0 | 0 | 0
|  |  |  | Utility-Scale Battery Storage - 8Hr | Advanced | 0 | 0 | 0 | 0 | 0 | 0 | 0 | 0 | 0 | 0 | 0 | 0 | 0 | 0 | 0 | 0 | 0 | 0 | 0 | 0 | 0 | 0 | 0 | 0 | 0 | 0 | 0 | 0 | 0
|  |  |  | Utility-Scale Battery Storage - 8Hr | Moderate | 0 | 0 | 0 | 0 | 0 | 0 | 0 | 0 | 0 | 0 | 0 | 0 | 0 | 0 | 0 | 0 | 0 | 0 | 0 | 0 | 0 | 0 | 0 | 0 | 0 | 0 | 0 | 0 | 0
|  |  |  | Utility-Scale Battery Storage - 8Hr | Conservative | 0 | 0 | 0 | 0 | 0 | 0 | 0 | 0 | 0 | 0 | 0 | 0 | 0 | 0 | 0 | 0 | 0 | 0 | 0 | 0 | 0 | 0 | 0 | 0 | 0 | 0 | 0 | 0 | 0
|  |  |  | Utility-Scale Battery Storage - 10Hr | Advanced | 0 | 0 | 0 | 0 | 0 | 0 | 0 | 0 | 0 | 0 | 0 | 0 | 0 | 0 | 0 | 0 | 0 | 0 | 0 | 0 | 0 | 0 | 0 | 0 | 0 | 0 | 0 | 0 | 0
|  |  |  | Utility-Scale Battery Storage - 10Hr | Moderate | 0 | 0 | 0 | 0 | 0 | 0 | 0 | 0 | 0 | 0 | 0 | 0 | 0 | 0 | 0 | 0 | 0 | 0 | 0 | 0 | 0 | 0 | 0 | 0 | 0 | 0 | 0 | 0 | 0
|  |  |  | Utility-Scale Battery Storage - 10Hr | Conservative | 0 | 0 | 0 | 0 | 0 | 0 | 0 | 0 | 0 | 0 | 0 | 0 | 0 | 0 | 0 | 0 | 0 | 0 | 0 | 0 | 0 | 0 | 0 | 0 | 0 | 0 | 0 | 0 | 0
[6 empty] | 2022 | 2023 | 2024 | 2025 | 2026 | 2027 | 2028 | 2029 | 2030 | 2031 | 2032 | 2033 | 2034 | 2035 | 2036 | 2037 | 2038 | 2039 | 2040 | 2041 | 2042 | 2043 | 2044 | 2045 | 2046 | 2047 | 2048 | 2049 | 2050
|  |  | Grid Connection Costs (GCC) ($/kW) | Utility-Scale Battery Storage - 2Hr | Advanced | 100 | 100 | 100 | 100 | 100 | 100 | 100 | 100 | 100 | 100 | 100 | 100 | 100 | 100 | 100 | 100 | 100 | 100 | 100 | 100 | 100 | 100 | 100 | 100 | 100 | 100 | 100 | 100 | 100
|  |  |  | Utility-Scale Battery Storage - 2Hr | Moderate | 100 | 100 | 100 | 100 | 100 | 100 | 100 | 100 | 100 | 100 | 100 | 100 | 100 | 100 | 100 | 100 | 100 | 100 | 100 | 100 | 100 | 100 | 100 | 100 | 100 | 100 | 100 | 100 | 100
|  |  |  | Utility-Scale Battery Storage - 2Hr | Conservative | 100 | 100 | 100 | 100 | 100 | 100 | 100 | 100 | 100 | 100 | 100 | 100 | 100 | 100 | 100 | 100 | 100 | 100 | 100 | 100 | 100 | 100 | 100 | 100 | 100 | 100 | 100 | 100 | 100
|  |  |  | Utility-Scale Battery Storage - 4Hr | Advanced | 100 | 100 | 100 | 100 | 100 | 100 | 100 | 100 | 100 | 100 | 100 | 100 | 100 | 100 | 100 | 100 | 100 | 100 | 100 | 100 | 100 | 100 | 100 | 100 | 100 | 100 | 100 | 100 | 100
|  |  |  | Utility-Scale Battery Storage - 4Hr | Moderate | 100 | 100 | 100 | 100 | 100 | 100 | 100 | 100 | 100 | 100 | 100 | 100 | 100 | 100 | 100 | 100 | 100 | 100 | 100 | 100 | 100 | 100 | 100 | 100 | 100 | 100 | 100 | 100 | 100
|  |  |  | Utility-Scale Battery Storage - 4Hr | Conservative | 100 | 100 | 100 | 100 | 100 | 100 | 100 | 100 | 100 | 100 | 100 | 100 | 100 | 100 | 100 | 100 | 100 | 100 | 100 | 100 | 100 | 100 | 100 | 100 | 100 | 100 | 100 | 100 | 100
|  |  |  | Utility-Scale Battery Storage - 6Hr | Advanced | 100 | 100 | 100 | 100 | 100 | 100 | 100 | 100 | 100 | 100 | 100 | 100 | 100 | 100 | 100 | 100 | 100 | 100 | 100 | 100 | 100 | 100 | 100 | 100 | 100 | 100 | 100 | 100 | 100
|  |  |  | Utility-Scale Battery Storage - 6Hr | Moderate | 100 | 100 | 100 | 100 | 100 | 100 | 100 | 100 | 100 | 100 | 100 | 100 | 100 | 100 | 100 | 100 | 100 | 100 | 100 | 100 | 100 | 100 | 100 | 100 | 100 | 100 | 100 | 100 | 100
|  |  |  | Utility-Scale Battery Storage - 6Hr | Conservative | 100 | 100 | 100 | 100 | 100 | 100 | 100 | 100 | 100 | 100 | 100 | 100 | 100 | 100 | 100 | 100 | 100 | 100 | 100 | 100 | 100 | 100 | 100 | 100 | 100 | 100 | 100 | 100 | 100
|  |  |  | Utility-Scale Battery Storage - 8Hr | Advanced | 100 | 100 | 100 | 100 | 100 | 100 | 100 | 100 | 100 | 100 | 100 | 100 | 100 | 100 | 100 | 100 | 100 | 100 | 100 | 100 | 100 | 100 | 100 | 100 | 100 | 100 | 100 | 100 | 100
|  |  |  | Utility-Scale Battery Storage - 8Hr | Moderate | 100 | 100 | 100 | 100 | 100 | 100 | 100 | 100 | 100 | 100 | 100 | 100 | 100 | 100 | 100 | 100 | 100 | 100 | 100 | 100 | 100 | 100 | 100 | 100 | 100 | 100 | 100 | 100 | 100
|  |  |  | Utility-Scale Battery Storage - 8Hr | Conservative | 100 | 100 | 100 | 100 | 100 | 100 | 100 | 100 | 100 | 100 | 100 | 100 | 100 | 100 | 100 | 100 | 100 | 100 | 100 | 100 | 100 | 100 | 100 | 100 | 100 | 100 | 100 | 100 | 100
|  |  |  | Utility-Scale Battery Storage - 10Hr | Advanced | 100 | 100 | 100 | 100 | 100 | 100 | 100 | 100 | 100 | 100 | 100 | 100 | 100 | 100 | 100 | 100 | 100 | 100 | 100 | 100 | 100 | 100 | 100 | 100 | 100 | 100 | 100 | 100 | 100
|  |  |  | Utility-Scale Battery Storage - 10Hr | Moderate | 100 | 100 | 100 | 100 | 100 | 100 | 100 | 100 | 100 | 100 | 100 | 100 | 100 | 100 | 100 | 100 | 100 | 100 | 100 | 100 | 100 | 100 | 100 | 100 | 100 | 100 | 100 | 100 | 100
|  |  |  | Utility-Scale Battery Storage - 10Hr | Conservative | 100 | 100 | 100 | 100 | 100 | 100 | 100 | 100 | 100 | 100 | 100 | 100 | 100 | 100 | 100 | 100 | 100 | 100 | 100 | 100 | 100 | 100 | 100 | 100 | 100 | 100 | 100 | 100 | 100
[6 empty] | 2022 | 2023 | 2024 | 2025 | 2026 | 2027 | 2028 | 2029 | 2030 | 2031 | 2032 | 2033 | 2034 | 2035 | 2036 | 2037 | 2038 | 2039 | 2040 | 2041 | 2042 | 2043 | 2044 | 2045 | 2046 | 2047 | 2048 | 2049 | 2050
|  |  | Round-Trip Efficiency | Utility-Scale Battery Storage - 2Hr | Advanced | 85% | 85% | 85% | 85% | 85% | 85% | 85% | 85% | 85% | 85% | 85% | 85% | 85% | 85% | 85% | 85% | 85% | 85% | 85% | 85% | 85% | 85% | 85% | 85% | 85% | 85% | 85% | 85% | 85%
|  |  |  | Utility-Scale Battery Storage - 2Hr | Moderate | 85% | 85% | 85% | 85% | 85% | 85% | 85% | 85% | 85% | 85% | 85% | 85% | 85% | 85% | 85% | 85% | 85% | 85% | 85% | 85% | 85% | 85% | 85% | 85% | 85% | 85% | 85% | 85% | 85%
|  |  |  | Utility-Scale Battery Storage - 2Hr | Conservative | 85% | 85% | 85% | 85% | 85% | 85% | 85% | 85% | 85% | 85% | 85% | 85% | 85% | 85% | 85% | 85% | 85% | 85% | 85% | 85% | 85% | 85% | 85% | 85% | 85% | 85% | 85% | 85% | 85%
|  |  |  | Utility-Scale Battery Storage - 4Hr | Advanced | 85% | 85% | 85% | 85% | 85% | 85% | 85% | 85% | 85% | 85% | 85% | 85% | 85% | 85% | 85% | 85% | 85% | 85% | 85% | 85% | 85% | 85% | 85% | 85% | 85% | 85% | 85% | 85% | 85%
|  |  |  | Utility-Scale Battery Storage - 4Hr | Moderate | 85% | 85% | 85% | 85% | 85% | 85% | 85% | 85% | 85% | 85% | 85% | 85% | 85% | 85% | 85% | 85% | 85% | 85% | 85% | 85% | 85% | 85% | 85% | 85% | 85% | 85% | 85% | 85% | 85%
|  |  |  | Utility-Scale Battery Storage - 4Hr | Conservative | 85% | 85% | 85% | 85% | 85% | 85% | 85% | 85% | 85% | 85% | 85% | 85% | 85% | 85% | 85% | 85% | 85% | 85% | 85% | 85% | 85% | 85% | 85% | 85% | 85% | 85% | 85% | 85% | 85%
|  |  |  | Utility-Scale Battery Storage - 6Hr | Advanced | 85% | 85% | 85% | 85% | 85% | 85% | 85% | 85% | 85% | 85% | 85% | 85% | 85% | 85% | 85% | 85% | 85% | 85% | 85% | 85% | 85% | 85% | 85% | 85% | 85% | 85% | 85% | 85% | 85%
|  |  |  | Utility-Scale Battery Storage - 6Hr | Moderate | 85% | 85% | 85% | 85% | 85% | 85% | 85% | 85% | 85% | 85% | 85% | 85% | 85% | 85% | 85% | 85% | 85% | 85% | 85% | 85% | 85% | 85% | 85% | 85% | 85% | 85% | 85% | 85% | 85%
|  |  |  | Utility-Scale Battery Storage - 6Hr | Conservative | 85% | 85% | 85% | 85% | 85% | 85% | 85% | 85% | 85% | 85% | 85% | 85% | 85% | 85% | 85% | 85% | 85% | 85% | 85% | 85% | 85% | 85% | 85% | 85% | 85% | 85% | 85% | 85% | 85%
|  |  |  | Utility-Scale Battery Storage - 8Hr | Advanced | 85% | 85% | 85% | 85% | 85% | 85% | 85% | 85% | 85% | 85% | 85% | 85% | 85% | 85% | 85% | 85% | 85% | 85% | 85% | 85% | 85% | 85% | 85% | 85% | 85% | 85% | 85% | 85% | 85%
|  |  |  | Utility-Scale Battery Storage - 8Hr | Moderate | 85% | 85% | 85% | 85% | 85% | 85% | 85% | 85% | 85% | 85% | 85% | 85% | 85% | 85% | 85% | 85% | 85% | 85% | 85% | 85% | 85% | 85% | 85% | 85% | 85% | 85% | 85% | 85% | 85%
|  |  |  | Utility-Scale Battery Storage - 8Hr | Conservative | 85% | 85% | 85% | 85% | 85% | 85% | 85% | 85% | 85% | 85% | 85% | 85% | 85% | 85% | 85% | 85% | 85% | 85% | 85% | 85% | 85% | 85% | 85% | 85% | 85% | 85% | 85% | 85% | 85%
|  |  |  | Utility-Scale Battery Storage - 10Hr | Advanced | 85% | 85% | 85% | 85% | 85% | 85% | 85% | 85% | 85% | 85% | 85% | 85% | 85% | 85% | 85% | 85% | 85% | 85% | 85% | 85% | 85% | 85% | 85% | 85% | 85% | 85% | 85% | 85% | 85%
|  |  |  | Utility-Scale Battery Storage - 10Hr | Moderate | 85% | 85% | 85% | 85% | 85% | 85% | 85% | 85% | 85% | 85% | 85% | 85% | 85% | 85% | 85% | 85% | 85% | 85% | 85% | 85% | 85% | 85% | 85% | 85% | 85% | 85% | 85% | 85% | 85%
|  |  |  | Utility-Scale Battery Storage - 10Hr | Conservative | 85% | 85% | 85% | 85% | 85% | 85% | 85% | 85% | 85% | 85% | 85% | 85% | 85% | 85% | 85% | 85% | 85% | 85% | 85% | 85% | 85% | 85% | 85% | 85% | 85% | 85% | 85% | 85% | 85%
[6 empty] | 2022 | 2023 | 2024 | 2025 | 2026 | 2027 | 2028 | 2029 | 2030 | 2031 | 2032 | 2033 | 2034 | 2035 | 2036 | 2037 | 2038 | 2039 | 2040 | 2041 | 2042 | 2043 | 2044 | 2045 | 2046 | 2047 | 2048 | 2049 | 2050
|  |  | Capacity Factor (%) | Utility-Scale Battery Storage - 2Hr | Advanced | 8.333% | 8.333% | 8.333% | 8.333% | 8.333% | 8.333% | 8.333% | 8.333% | 8.333% | 8.333% | 8.333% | 8.333% | 8.333% | 8.333% | 8.333% | 8.333% | 8.333% | 8.333% | 8.333% | 8.333% | 8.333% | 8.333% | 8.333% | 8.333% | 8.333% | 8.333% | 8.333% | 8.333% | 8.333%
|  |  |  | Utility-Scale Battery Storage - 2Hr | Moderate | 8.333% | 8.333% | 8.333% | 8.333% | 8.333% | 8.333% | 8.333% | 8.333% | 8.333% | 8.333% | 8.333% | 8.333% | 8.333% | 8.333% | 8.333% | 8.333% | 8.333% | 8.333% | 8.333% | 8.333% | 8.333% | 8.333% | 8.333% | 8.333% | 8.333% | 8.333% | 8.333% | 8.333% | 8.333%
|  |  |  | Utility-Scale Battery Storage - 2Hr | Conservative | 8.333% | 8.333% | 8.333% | 8.333% | 8.333% | 8.333% | 8.333% | 8.333% | 8.333% | 8.333% | 8.333% | 8.333% | 8.333% | 8.333% | 8.333% | 8.333% | 8.333% | 8.333% | 8.333% | 8.333% | 8.333% | 8.333% | 8.333% | 8.333% | 8.333% | 8.333% | 8.333% | 8.333% | 8.333%
|  |  |  | Utility-Scale Battery Storage - 4Hr | Advanced | 16.67% | 16.67% | 16.67% | 16.67% | 16.67% | 16.67% | 16.67% | 16.67% | 16.67% | 16.67% | 16.67% | 16.67% | 16.67% | 16.67% | 16.67% | 16.67% | 16.67% | 16.67% | 16.67% | 16.67% | 16.67% | 16.67% | 16.67% | 16.67% | 16.67% | 16.67% | 16.67% | 16.67% | 16.67%
|  |  |  | Utility-Scale Battery Storage - 4Hr | Moderate | 16.67% | 16.67% | 16.67% | 16.67% | 16.67% | 16.67% | 16.67% | 16.67% | 16.67% | 16.67% | 16.67% | 16.67% | 16.67% | 16.67% | 16.67% | 16.67% | 16.67% | 16.67% | 16.67% | 16.67% | 16.67% | 16.67% | 16.67% | 16.67% | 16.67% | 16.67% | 16.67% | 16.67% | 16.67%
|  |  |  | Utility-Scale Battery Storage - 4Hr | Conservative | 16.67% | 16.67% | 16.67% | 16.67% | 16.67% | 16.67% | 16.67% | 16.67% | 16.67% | 16.67% | 16.67% | 16.67% | 16.67% | 16.67% | 16.67% | 16.67% | 16.67% | 16.67% | 16.67% | 16.67% | 16.67% | 16.67% | 16.67% | 16.67% | 16.67% | 16.67% | 16.67% | 16.67% | 16.67%
|  |  |  | Utility-Scale Battery Storage - 6Hr | Advanced | 25% | 25% | 25% | 25% | 25% | 25% | 25% | 25% | 25% | 25% | 25% | 25% | 25% | 25% | 25% | 25% | 25% | 25% | 25% | 25% | 25% | 25% | 25% | 25% | 25% | 25% | 25% | 25% | 25%
|  |  |  | Utility-Scale Battery Storage - 6Hr | Moderate | 25% | 25% | 25% | 25% | 25% | 25% | 25% | 25% | 25% | 25% | 25% | 25% | 25% | 25% | 25% | 25% | 25% | 25% | 25% | 25% | 25% | 25% | 25% | 25% | 25% | 25% | 25% | 25% | 25%
|  |  |  | Utility-Scale Battery Storage - 6Hr | Conservative | 25% | 25% | 25% | 25% | 25% | 25% | 25% | 25% | 25% | 25% | 25% | 25% | 25% | 25% | 25% | 25% | 25% | 25% | 25% | 25% | 25% | 25% | 25% | 25% | 25% | 25% | 25% | 25% | 25%
|  |  |  | Utility-Scale Battery Storage - 8Hr | Advanced | 33.33% | 33.33% | 33.33% | 33.33% | 33.33% | 33.33% | 33.33% | 33.33% | 33.33% | 33.33% | 33.33% | 33.33% | 33.33% | 33.33% | 33.33% | 33.33% | 33.33% | 33.33% | 33.33% | 33.33% | 33.33% | 33.33% | 33.33% | 33.33% | 33.33% | 33.33% | 33.33% | 33.33% | 33.33%
|  |  |  | Utility-Scale Battery Storage - 8Hr | Moderate | 33.33% | 33.33% | 33.33% | 33.33% | 33.33% | 33.33% | 33.33% | 33.33% | 33.33% | 33.33% | 33.33% | 33.33% | 33.33% | 33.33% | 33.33% | 33.33% | 33.33% | 33.33% | 33.33% | 33.33% | 33.33% | 33.33% | 33.33% | 33.33% | 33.33% | 33.33% | 33.33% | 33.33% | 33.33%
|  |  |  | Utility-Scale Battery Storage - 8Hr | Conservative | 33.33% | 33.33% | 33.33% | 33.33% | 33.33% | 33.33% | 33.33% | 33.33% | 33.33% | 33.33% | 33.33% | 33.33% | 33.33% | 33.33% | 33.33% | 33.33% | 33.33% | 33.33% | 33.33% | 33.33% | 33.33% | 33.33% | 33.33% | 33.33% | 33.33% | 33.33% | 33.33% | 33.33% | 33.33%
|  |  |  | Utility-Scale Battery Storage - 10Hr | Advanced | 41.67% | 41.67% | 41.67% | 41.67% | 41.67% | 41.67% | 41.67% | 41.67% | 41.67% | 41.67% | 41.67% | 41.67% | 41.67% | 41.67% | 41.67% | 41.67% | 41.67% | 41.67% | 41.67% | 41.67% | 41.67% | 41.67% | 41.67% | 41.67% | 41.67% | 41.67% | 41.67% | 41.67% | 41.67%
|  |  |  | Utility-Scale Battery Storage - 10Hr | Moderate | 41.67% | 41.67% | 41.67% | 41.67% | 41.67% | 41.67% | 41.67% | 41.67% | 41.67% | 41.67% | 41.67% | 41.67% | 41.67% | 41.67% | 41.67% | 41.67% | 41.67% | 41.67% | 41.67% | 41.67% | 41.67% | 41.67% | 41.67% | 41.67% | 41.67% | 41.67% | 41.67% | 41.67% | 41.67%
|  |  |  | Utility-Scale Battery Storage - 10Hr | Conservative | 41.67% | 41.67% | 41.67% | 41.67% | 41.67% | 41.67% | 41.67% | 41.67% | 41.67% | 41.67% | 41.67% | 41.67% | 41.67% | 41.67% | 41.67% | 41.67% | 41.67% | 41.67% | 41.67% | 41.67% | 41.67% | 41.67% | 41.67% | 41.67% | 41.67% | 41.67% | 41.67% | 41.67% | 41.67%
[6 empty] | 2022 | 2023 | 2024 | 2025 | 2026 | 2027 | 2028 | 2029 | 2030 | 2031 | 2032 | 2033 | 2034 | 2035 | 2036 | 2037 | 2038 | 2039 | 2040 | 2041 | 2042 | 2043 | 2044 | 2045 | 2046 | 2047 | 2048 | 2049 | 2050
|  |  | Construction Finance Factor | CFF | Advanced | 1.0365 | 1.0365 | 1.0365 | 1.0365 | 1.0365 | 1.0365 | 1.0365 | 1.0365 | 1.0365 | 1.0365 | 1.0365 | 1.0365 | 1.0365 | 1.0365 | 1.0365 | 1.0365 | 1.0365 | 1.0365 | 1.0365 | 1.0365 | 1.0365 | 1.0365 | 1.0365 | 1.0365 | 1.0365 | 1.0365 | 1.0365 | 1.0365 | 1.0365
|  |  |  | CFF | Moderate | 1.0365 | 1.0365 | 1.0365 | 1.0365 | 1.0365 | 1.0365 | 1.0365 | 1.0365 | 1.0365 | 1.0365 | 1.0365 | 1.0365 | 1.0365 | 1.0365 | 1.0365 | 1.0365 | 1.0365 | 1.0365 | 1.0365 | 1.0365 | 1.0365 | 1.0365 | 1.0365 | 1.0365 | 1.0365 | 1.0365 | 1.0365 | 1.0365 | 1.0365
|  |  |  | CFF | Conservative | 1.0365 | 1.0365 | 1.0365 | 1.0365 | 1.0365 | 1.0365 | 1.0365 | 1.0365 | 1.0365 | 1.0365 | 1.0365 | 1.0365 | 1.0365 | 1.0365 | 1.0365 | 1.0365 | 1.0365 | 1.0365 | 1.0365 | 1.0365 | 1.0365 | 1.0365 | 1.0365 | 1.0365 | 1.0365 | 1.0365 | 1.0365 | 1.0365 | 1.0365
|  |  |  | Accumulated Interest - Year 1 | * | 1.032 | 1.032 | 1.032 | 1.032 | 1.032 | 1.032 | 1.032 | 1.032 | 1.032 | 1.032 | 1.032 | 1.032 | 1.032 | 1.032 | 1.032 | 1.032 | 1.032 | 1.032 | 1.032 | 1.032 | 1.032 | 1.032 | 1.032 | 1.032 | 1.032 | 1.032 | 1.032 | 1.032 | 1.032
|  |  |  | Accumulated Interest - Year 2 | * | 1.0991 | 1.0991 | 1.0991 | 1.0991 | 1.0991 | 1.0991 | 1.0991 | 1.0991 | 1.0991 | 1.0991 | 1.0991 | 1.0991 | 1.0991 | 1.0991 | 1.0991 | 1.0991 | 1.0991 | 1.0991 | 1.0991 | 1.0991 | 1.0991 | 1.0991 | 1.0991 | 1.0991 | 1.0991 | 1.0991 | 1.0991 | 1.0991 | 1.0991
|  |  |  | Accumulated Interest - Year 3 | * | 1.1705 | 1.1705 | 1.1705 | 1.1705 | 1.1705 | 1.1705 | 1.1705 | 1.1705 | 1.1705 | 1.1705 | 1.1705 | 1.1705 | 1.1705 | 1.1705 | 1.1705 | 1.1705 | 1.1705 | 1.1705 | 1.1705 | 1.1705 | 1.1705 | 1.1705 | 1.1705 | 1.1705 | 1.1705 | 1.1705 | 1.1705 | 1.1705 | 1.1705
|  |  |  | Accumulated Equity Cost - Year 1 | Advanced | 1.0548 | 1.0548 | 1.0548 | 1.0548 | 1.0548 | 1.0548 | 1.0548 | 1.0548 | 1.0548 | 1.0548 | 1.0548 | 1.0548 | 1.0548 | 1.0548 | 1.0548 | 1.0548 | 1.0548 | 1.0548 | 1.0548 | 1.0548 | 1.0548 | 1.0548 | 1.0548 | 1.0548 | 1.0548 | 1.0548 | 1.0548 | 1.0548 | 1.0548
|  |  |  | Accumulated Equity Cost - Year 2 | Advanced | 1.1734 | 1.1734 | 1.1734 | 1.1734 | 1.1734 | 1.1734 | 1.1734 | 1.1734 | 1.1734 | 1.1734 | 1.1734 | 1.1734 | 1.1734 | 1.1734 | 1.1734 | 1.1734 | 1.1734 | 1.1734 | 1.1734 | 1.1734 | 1.1734 | 1.1734 | 1.1734 | 1.1734 | 1.1734 | 1.1734 | 1.1734 | 1.1734 | 1.1734
|  |  |  | Accumulated Equity Cost - Year 3 | Advanced | 1.3054 | 1.3054 | 1.3054 | 1.3054 | 1.3054 | 1.3054 | 1.3054 | 1.3054 | 1.3054 | 1.3054 | 1.3054 | 1.3054 | 1.3054 | 1.3054 | 1.3054 | 1.3054 | 1.3054 | 1.3054 | 1.3054 | 1.3054 | 1.3054 | 1.3054 | 1.3054 | 1.3054 | 1.3054 | 1.3054 | 1.3054 | 1.3054 | 1.3054
|  |  |  | Accumulated Equity Cost - Year 1 | Moderate | 1.0548 | 1.0548 | 1.0548 | 1.0548 | 1.0548 | 1.0548 | 1.0548 | 1.0548 | 1.0548 | 1.0548 | 1.0548 | 1.0548 | 1.0548 | 1.0548 | 1.0548 | 1.0548 | 1.0548 | 1.0548 | 1.0548 | 1.0548 | 1.0548 | 1.0548 | 1.0548 | 1.0548 | 1.0548 | 1.0548 | 1.0548 | 1.0548 | 1.0548
|  |  |  | Accumulated Equity Cost - Year 2 | Moderate | 1.1734 | 1.1734 | 1.1734 | 1.1734 | 1.1734 | 1.1734 | 1.1734 | 1.1734 | 1.1734 | 1.1734 | 1.1734 | 1.1734 | 1.1734 | 1.1734 | 1.1734 | 1.1734 | 1.1734 | 1.1734 | 1.1734 | 1.1734 | 1.1734 | 1.1734 | 1.1734 | 1.1734 | 1.1734 | 1.1734 | 1.1734 | 1.1734 | 1.1734
|  |  |  | Accumulated Equity Cost - Year 3 | Moderate | 1.3054 | 1.3054 | 1.3054 | 1.3054 | 1.3054 | 1.3054 | 1.3054 | 1.3054 | 1.3054 | 1.3054 | 1.3054 | 1.3054 | 1.3054 | 1.3054 | 1.3054 | 1.3054 | 1.3054 | 1.3054 | 1.3054 | 1.3054 | 1.3054 | 1.3054 | 1.3054 | 1.3054 | 1.3054 | 1.3054 | 1.3054 | 1.3054 | 1.3054
|  |  |  | Accumulated Equity Cost - Year 1 | Conservative | 1.0548 | 1.0548 | 1.0548 | 1.0548 | 1.0548 | 1.0548 | 1.0548 | 1.0548 | 1.0548 | 1.0548 | 1.0548 | 1.0548 | 1.0548 | 1.0548 | 1.0548 | 1.0548 | 1.0548 | 1.0548 | 1.0548 | 1.0548 | 1.0548 | 1.0548 | 1.0548 | 1.0548 | 1.0548 | 1.0548 | 1.0548 | 1.0548 | 1.0548
|  |  |  | Accumulated Equity Cost - Year 2 | Conservative | 1.1734 | 1.1734 | 1.1734 | 1.1734 | 1.1734 | 1.1734 | 1.1734 | 1.1734 | 1.1734 | 1.1734 | 1.1734 | 1.1734 | 1.1734 | 1.1734 | 1.1734 | 1.1734 | 1.1734 | 1.1734 | 1.1734 | 1.1734 | 1.1734 | 1.1734 | 1.1734 | 1.1734 | 1.1734 | 1.1734 | 1.1734 | 1.1734 | 1.1734
|  |  |  | Accumulated Equity Cost - Year 3 | Conservative | 1.3054 | 1.3054 | 1.3054 | 1.3054 | 1.3054 | 1.3054 | 1.3054 | 1.3054 | 1.3054 | 1.3054 | 1.3054 | 1.3054 | 1.3054 | 1.3054 | 1.3054 | 1.3054 | 1.3054 | 1.3054 | 1.3054 | 1.3054 | 1.3054 | 1.3054 | 1.3054 | 1.3054 | 1.3054 | 1.3054 | 1.3054 | 1.3054 | 1.3054
Data Sources for Default Inputs | bar: 2022 to 2038
|  | Current Costs: |  |  |  | 2024: Citation; 2029: Dollar Year; 2030: Escalation Index
|  | Available Capacity (GW) |  |  |  | 2024: N/A
|  | Net Capacity Factor (%) |  |  |  | 2024: N/A; 2031: Assumes one cycle per day
|  | Overnight Capital Cost ($/kW) |  |  |  | 2024: Ramasamy et al. (2023)
|  | Fixed Operating Expenses ($/kW-yr) |  |  |  | 2024: Ramasamy et al. (2023)
|  | Variable Operating Expenses ($/MWh) |  |  |  | 2024: N/A
|  | Spur Line Cost ($/kW) |  |  |  | 2024: N/A
|  | Future Projections Costs: |  |  |  | 2024: Citation; 2029: Dollar Year; 2030: Escalation Index
|  | Net Capacity Factor (%) |  |  |  | 2024: N/A; 2031: Assumes one cycle per day
|  | Overnight Capital Cost ($/kW) |  |  |  | 2024: Cole and Karmakar (2023); 2031: Advanced costs for 2024 were adjusted to be interpolated from the 2023 starting cost to the 2025 cost from Cole and Karmakar
|  | 2021 to 2022 overnight capital cost adjustments (%) |  |  |  | 2024: N/A; 2031: Already captured in projections
|  | Fixed Operating Expenses ($/kW-yr) |  |  |  | 2024: Cole and Karmakar (2023)
|  | Variable Operating Expenses ($/MWh) |  |  |  | 2024: Cole and Karmakar (2023)
|  | Grid Connection Cost ($/kW) |  |  |  | 2024: N/A

## Commercial Battery Storage
Commercial Battery Storage | [11 empty] | https://atb.nrel.gov/electricity/2023/commercial_battery_storage
Inputs
Calculated
Input from other tab
| X | Assumptions
| Technology |  | Base Year: |  |  | 2022
All values are given in 2022 U.S. dollars, see references at the bottom of this worksheet for dollar year conversions where source dollar years don't match 2022.
Commercial Battery Storage
Representative Li-Ion Battery Storage, AC-coupled 600 kW, 2400 kWh storage (4 hours)
Reference: Battery Storage cost values from C. Augustine and N. Blair, “Energy Storage Futures Study Storage Technology Modeling Input Data Report,” NREL/TP-5700-78694. Golden, CO: National Renewable Energy Laboratory. https://www.nrel.gov/docs/fy21osti/78694.pdf.
|  |  | Capital Cost ($/kWh) | Battery Energy Capital Cost ($/kWh) | [31 empty] | Battery Capital Cost Constant ($)
[5 empty] | 2022 | 2023 | 2024 | 2025 | 2026 | 2027 | 2028 | 2029 | 2030 | 2031 | 2032 | 2033 | 2034 | 2035 | 2036 | 2037 | 2038 | 2039 | 2040 | 2041 | 2042 | 2043 | 2044 | 2045 | 2046 | 2047 | 2048 | 2049 | 2050 |  |  | 2022 | 2023 | 2024 | 2025 | 2026 | 2027 | 2028 | 2029 | 2030 | 2031 | 2032 | 2033 | 2034 | 2035 | 2036 | 2037 | 2038 | 2039 | 2040 | 2041 | 2042 | 2043 | 2044 | 2045 | 2046 | 2047 | 2048 | 2049 | 2050
|  |  |  | Advanced | 275.1609 | 197.9502 | 186.8383 | 177.3318 | 170.9425 | 164.5533 | 158.164 | 151.7747 | 145.3854 | 142.6514 | 139.9174 | 137.1835 | 134.4495 | 131.7155 | 128.9815 | 126.2475 | 123.5135 | 120.7795 | 118.0456 | 115.3116 | 112.5776 | 109.8436 | 107.1096 | 104.3756 | 101.6416 | 98.9077 | 96.1737 | 93.4397 | 90.7057 |  | Advanced | 224763.6223 | 161694.463 | 152617.7752 | 144852.4872 | 139633.4394 | 134414.3916 | 129195.3438 | 123976.2959 | 118757.2481 | 116524.0074 | 114290.7666 | 112057.5259 | 109824.2851 | 107591.0443 | 105357.8036 | 103124.5628 | 100891.3221 | 98658.0813 | 96424.8406 | 94191.5998 | 91958.3591 | 89725.1183 | 87491.8775 | 85258.6368 | 83025.396 | 80792.1553 | 78558.9145 | 76325.6738 | 74092.433
|  |  |  | Moderate | 275.1609 | 251.1534 | 228.1492 | 217.2749 | 205.3703 | 194.5106 | 184.5236 | 175.4997 | 167.2073 | 165.1172 | 163.0272 | 160.9371 | 158.847 | 156.7569 | 154.6668 | 152.5767 | 150.4866 | 148.3965 | 146.3064 | 144.2163 | 142.1262 | 140.0361 | 137.9461 | 135.856 | 133.7659 | 131.6758 | 129.5857 | 127.4956 | 125.4055 |  | Moderate | 224763.6223 | 211352.9131 | 200087.6907 | 192229.5287 | 187678.8522 | 183048.9972 | 178681.3941 | 174705.5107 | 170719.146 | 168585.1567 | 166451.1674 | 164317.1781 | 162183.1887 | 160049.1994 | 157915.2101 | 155781.2208 | 153647.2314 | 151513.2421 | 149379.2528 | 147245.2635 | 145111.2741 | 142977.2848 | 140843.2955 | 138709.3062 | 136575.3168 | 134441.3275 | 132307.3382 | 130173.3489 | 128039.3595
|  |  |  | Conservative | 275.1609 | 285.352 | 287.3903 | 283.3138 | 272.715 | 262.1162 | 251.5174 | 240.9187 | 230.3199 | 229.6622 | 229.0045 | 228.3468 | 227.6891 | 227.0314 | 226.3737 | 225.716 | 225.0583 | 224.4006 | 223.7429 | 223.0852 | 222.4275 | 221.7697 | 221.112 | 220.4543 | 219.7966 | 219.1389 | 218.4812 | 217.8235 | 217.1658 |  | Conservative | 224763.6223 | 233088.2009 | 234753.1166 | 231423.2852 | 222765.7234 | 214108.1617 | 205450.5999 | 196793.0382 | 188135.4764 | 187598.2368 | 187060.9972 | 186523.7576 | 185986.518 | 185449.2783 | 184912.0387 | 184374.7991 | 183837.5595 | 183300.3199 | 182763.0803 | 182225.8406 | 181688.601 | 181151.3614 | 180614.1218 | 180076.8822 | 179539.6426 | 179002.4029 | 178465.1633 | 177927.9237 | 177390.6841
Battery Power Capital Cost ($/kW)
[5 empty] | 2022 | 2023 | 2024 | 2025 | 2026 | 2027 | 2028 | 2029 | 2030 | 2031 | 2032 | 2033 | 2034 | 2035 | 2036 | 2037 | 2038 | 2039 | 2040 | 2041 | 2042 | 2043 | 2044 | 2045 | 2046 | 2047 | 2048 | 2049 | 2050
|  |  |  | Advanced | 997.1497 | 717.3473 | 677.0791 | 642.6289 | 619.475 | 596.321 | 573.167 | 550.013 | 526.8591 | 516.9514 | 507.0438 | 497.1362 | 487.2285 | 477.3209 | 467.4133 | 457.5056 | 447.598 | 437.6904 | 427.7827 | 417.8751 | 407.9675 | 398.0598 | 388.1522 | 378.2446 | 368.3369 | 358.4293 | 348.5217 | 338.614 | 328.7064
|  |  |  | Moderate | 997.1497 | 929.7437 | 871.9433 | 836.0265 | 811.332 | 786.8677 | 763.9137 | 743.0665 | 722.5618 | 713.5297 | 704.4977 | 695.4657 | 686.4337 | 677.4017 | 668.3696 | 659.3376 | 650.3056 | 641.2736 | 632.2415 | 623.2095 | 614.1775 | 605.1455 | 596.1135 | 587.0814 | 578.0494 | 569.0174 | 559.9854 | 550.9533 | 541.9213
|  |  |  | Conservative | 997.1497 | 1034.0811 | 1041.4674 | 1026.6948 | 988.2861 | 949.8774 | 911.4686 | 873.0599 | 834.6512 | 832.2678 | 829.8843 | 827.5009 | 825.1175 | 822.734 | 820.3506 | 817.9672 | 815.5838 | 813.2003 | 810.8169 | 808.4335 | 806.05 | 803.6666 | 801.2832 | 798.8997 | 796.5163 | 794.1329 | 791.7495 | 789.366 | 786.9826
Total System Cost ($) = Battery Storage Capacity (kWh) * Battery Energy Cost ($/kWh) + Battery Power Capacity (kW) * Battery Power Cost ($/kW) + Battery Power Constant ($)
|  |  | Technology Classification | Name | 2022: Tech; 2023: Resource; 2024: Scale; 2025: Maturity
|  |  |  | Commercial Battery Storage 1Hr | 2022: Lithium Ion - 1 Hr; 2023: N/A; 2024: Commercial; 2025: Y
|  |  |  | Commercial Battery Storage 2Hr | 2022: Lithium Ion - 2 Hr; 2023: N/A; 2024: Commercial; 2025: Y
|  |  |  | Commercial Battery Storage 4Hr | 2022: Lithium Ion - 4 Hr; 2023: N/A; 2024: Commercial; 2025: Y
|  |  |  | Commercial Battery Storage 6Hr | 2022: Lithium Ion - 6 Hr; 2023: N/A; 2024: Commercial; 2025: Y
|  |  |  | Commercial Battery Storage 8Hr | 2022: Lithium Ion - 8 Hr; 2023: N/A; 2024: Commercial; 2025: Y
| Finance |  | Financial Assumptions: |  | 2027: Financial Case; 2029: Market
Equity Premium During Construction | bar: 2025
Construction Duration yrs | bar: 2025
|  |  | Year | Capital | 2022: Percent of Leverage During Construction; 2023: Percent of Equity During Construction
|  |  | Index | Fraction*
|  |  | 0 | 100% | 2022: 80%; 2023: 20%
|  |  | 1 | 0% | 2022: 80%; 2023: 20%
|  |  | 2 | 0% | 2022: 80%; 2023: 20%
|  |  | Assumptions |  |  | 2022 | 2023 | 2024 | 2025 | 2026 | 2027 | 2028 | 2029 | 2030 | 2031 | 2032 | 2033 | 2034 | 2035 | 2036 | 2037 | 2038 | 2039 | 2040 | 2041 | 2042 | 2043 | 2044 | 2045 | 2046 | 2047 | 2048 | 2049 | 2050
|  |  |  | Inflation Rate | * | 2.739% | 2.556% | 2.502% | 2.5% | 2.5% | 2.5% | 2.5% | 2.5% | 2.5% | 2.5% | 2.5% | 2.5% | 2.5% | 2.5% | 2.5% | 2.5% | 2.5% | 2.5% | 2.5% | 2.5% | 2.5% | 2.5% | 2.5% | 2.5% | 2.5% | 2.5% | 2.5% | 2.5% | 2.5%
|  |  |  | Interest Rate Nominal | Advanced | bar: 2022 to 2050
|  |  |  | Interest Rate Nominal | Moderate | bar: 2022 to 2050
|  |  |  | Interest Rate Nominal | Conservative | bar: 2022 to 2050
|  |  |  | Calculated Interest Rate Real | Advanced | 4.147% | 4.334% | 4.389% | 4.39% | 4.39% | 4.39% | 4.39% | 4.39% | 4.39% | 4.39% | 4.39% | 4.39% | 4.39% | 4.39% | 4.39% | 4.39% | 4.39% | 4.39% | 4.39% | 4.39% | 4.39% | 4.39% | 4.39% | 4.39% | 4.39% | 4.39% | 4.39% | 4.39% | 4.39%
|  |  |  | Calculated Interest Rate Real | Moderate | 4.147% | 4.334% | 4.389% | 4.39% | 4.39% | 4.39% | 4.39% | 4.39% | 4.39% | 4.39% | 4.39% | 4.39% | 4.39% | 4.39% | 4.39% | 4.39% | 4.39% | 4.39% | 4.39% | 4.39% | 4.39% | 4.39% | 4.39% | 4.39% | 4.39% | 4.39% | 4.39% | 4.39% | 4.39%
|  |  |  | Calculated Interest Rate Real | Conservative | 4.147% | 4.334% | 4.389% | 4.39% | 4.39% | 4.39% | 4.39% | 4.39% | 4.39% | 4.39% | 4.39% | 4.39% | 4.39% | 4.39% | 4.39% | 4.39% | 4.39% | 4.39% | 4.39% | 4.39% | 4.39% | 4.39% | 4.39% | 4.39% | 4.39% | 4.39% | 4.39% | 4.39% | 4.39%
|  |  |  | Interest During Construction - Nominal | * | 6.5% | 6.5% | 6.5% | 6.5% | 6.5% | 6.5% | 6.5% | 6.5% | 6.5% | 6.5% | 6.5% | 6.5% | 6.5% | 6.5% | 6.5% | 6.5% | 6.5% | 6.5% | 6.5% | 6.5% | 6.5% | 6.5% | 6.5% | 6.5% | 6.5% | 6.5% | 6.5% | 6.5% | 6.5%
|  |  |  | Rate of Return on Equity Nominal | Advanced | 10.25% | 10.25% | 10.25% | 10.25% | 10.25% | 10.25% | 10.25% | 10.25% | 10.25% | 10.25% | 10.25% | 10.25% | 10.25% | 10.25% | 10.25% | 10.25% | 10.25% | 10.25% | 10.25% | 10.25% | 10.25% | 10.25% | 10.25% | 10.25% | 10.25% | 10.25% | 10.25% | 10.25% | 10.25%
|  |  |  | Rate of Return on Equity Nominal | Moderate | 10.25% | 10.25% | 10.25% | 10.25% | 10.25% | 10.25% | 10.25% | 10.25% | 10.25% | 10.25% | 10.25% | 10.25% | 10.25% | 10.25% | 10.25% | 10.25% | 10.25% | 10.25% | 10.25% | 10.25% | 10.25% | 10.25% | 10.25% | 10.25% | 10.25% | 10.25% | 10.25% | 10.25% | 10.25%
|  |  |  | Rate of Return on Equity Nominal | Conservative | 10.25% | 10.25% | 10.25% | 10.25% | 10.25% | 10.25% | 10.25% | 10.25% | 10.25% | 10.25% | 10.25% | 10.25% | 10.25% | 10.25% | 10.25% | 10.25% | 10.25% | 10.25% | 10.25% | 10.25% | 10.25% | 10.25% | 10.25% | 10.25% | 10.25% | 10.25% | 10.25% | 10.25% | 10.25%
|  |  |  | Calculated Rate of Return on Equity Real | Advanced | 7.311% | 7.503% | 7.559% | 7.561% | 7.561% | 7.561% | 7.561% | 7.561% | 7.561% | 7.561% | 7.561% | 7.561% | 7.561% | 7.561% | 7.561% | 7.561% | 7.561% | 7.561% | 7.561% | 7.561% | 7.561% | 7.561% | 7.561% | 7.561% | 7.561% | 7.561% | 7.561% | 7.561% | 7.561%
|  |  |  | Calculated Rate of Return on Equity Real | Moderate | 7.311% | 7.503% | 7.559% | 7.561% | 7.561% | 7.561% | 7.561% | 7.561% | 7.561% | 7.561% | 7.561% | 7.561% | 7.561% | 7.561% | 7.561% | 7.561% | 7.561% | 7.561% | 7.561% | 7.561% | 7.561% | 7.561% | 7.561% | 7.561% | 7.561% | 7.561% | 7.561% | 7.561% | 7.561%
|  |  |  | Calculated Rate of Return on Equity Real | Conservative | 7.311% | 7.503% | 7.559% | 7.561% | 7.561% | 7.561% | 7.561% | 7.561% | 7.561% | 7.561% | 7.561% | 7.561% | 7.561% | 7.561% | 7.561% | 7.561% | 7.561% | 7.561% | 7.561% | 7.561% | 7.561% | 7.561% | 7.561% | 7.561% | 7.561% | 7.561% | 7.561% | 7.561% | 7.561%
Future Projections
All values are given in 2022 U.S. dollars, using the Consumer Price Index (BLS, 2023) for dollar year conversions.
For 15-year technical life (values in 2022$):
[6 empty] | 2022 | 2023 | 2024 | 2025 | 2026 | 2027 | 2028 | 2029 | 2030 | 2031 | 2032 | 2033 | 2034 | 2035 | 2036 | 2037 | 2038 | 2039 | 2040 | 2041 | 2042 | 2043 | 2044 | 2045 | 2046 | 2047 | 2048 | 2049 | 2050
| Techno-Economic Cost and Performance Parameters |  | CAPEX ($/kW) | Commercial Battery Storage 1Hr | Advanced | 1708.6544 | 1229.2023 | 1160.2012 | 1101.1695 | 1061.4942 | 1021.819 | 982.1438 | 942.4685 | 902.7933 | 885.8162 | 868.8391 | 851.862 | 834.8849 | 817.9078 | 800.9306 | 783.9535 | 766.9764 | 749.9993 | 733.0222 | 716.0451 | 699.068 | 682.0909 | 665.1138 | 648.1367 | 631.1596 | 614.1824 | 597.2053 | 580.2282 | 563.2511
|  |  |  | Commercial Battery Storage 1Hr | Moderate | 1708.6544 | 1590.625 | 1487.3121 | 1425.1791 | 1379.3392 | 1334.6854 | 1292.9573 | 1255.0915 | 1218.3219 | 1203.0929 | 1187.8639 | 1172.6348 | 1157.4058 | 1142.1768 | 1126.9478 | 1111.7187 | 1096.4897 | 1081.2607 | 1066.0317 | 1050.8027 | 1035.5736 | 1020.3446 | 1005.1156 | 989.8866 | 974.6575 | 959.4285 | 944.1995 | 928.9705 | 913.7414
|  |  |  | Commercial Battery Storage 1Hr | Conservative | 1708.6544 | 1771.9379 | 1784.5946 | 1759.2812 | 1693.4664 | 1627.6515 | 1561.8367 | 1496.0218 | 1430.207 | 1426.1229 | 1422.0388 | 1417.9547 | 1413.8706 | 1409.7865 | 1405.7024 | 1401.6183 | 1397.5342 | 1393.4501 | 1389.366 | 1385.2819 | 1381.1978 | 1377.1137 | 1373.0296 | 1368.9455 | 1364.8614 | 1360.7773 | 1356.6932 | 1352.6091 | 1348.525
|  |  |  | Commercial Battery Storage 2Hr | Advanced | 1994.1302 | 1434.573 | 1354.0435 | 1285.1489 | 1238.8449 | 1192.5408 | 1146.2368 | 1099.9328 | 1053.6288 | 1033.8152 | 1014.0016 | 994.188 | 974.3744 | 954.5608 | 934.7473 | 914.9337 | 895.1201 | 875.3065 | 855.4929 | 835.6793 | 815.8658 | 796.0522 | 776.2386 | 756.425 | 736.6114 | 716.7978 | 696.9843 | 677.1707 | 657.3571
|  |  |  | Commercial Battery Storage 2Hr | Moderate | 1994.1302 | 1851.1933 | 1724.0139 | 1650.5989 | 1592.4082 | 1536.4875 | 1484.3981 | 1437.1701 | 1391.7973 | 1374.3999 | 1357.0024 | 1339.6049 | 1322.2075 | 1304.81 | 1287.4125 | 1270.0151 | 1252.6176 | 1235.2201 | 1217.8227 | 1200.4252 | 1183.0277 | 1165.6303 | 1148.2328 | 1130.8353 | 1113.4379 | 1096.0404 | 1078.6429 | 1061.2455 | 1043.848
|  |  |  | Commercial Battery Storage 2Hr | Conservative | 1994.1302 | 2067.9869 | 2082.7582 | 2053.2156 | 1976.4046 | 1899.5937 | 1822.7827 | 1745.9718 | 1669.1609 | 1664.3944 | 1659.6279 | 1654.8615 | 1650.095 | 1645.3286 | 1640.5621 | 1635.7957 | 1631.0292 | 1626.2628 | 1621.4963 | 1616.7298 | 1611.9634 | 1607.1969 | 1602.4305 | 1597.664 | 1592.8976 | 1588.1311 | 1583.3647 | 1578.5982 | 1573.8317
|  |  |  | Commercial Battery Storage 4Hr | Advanced | 2565.0819 | 1845.3144 | 1741.728 | 1653.1078 | 1593.5462 | 1533.9845 | 1474.4229 | 1414.8613 | 1355.2997 | 1329.8131 | 1304.3266 | 1278.8401 | 1253.3536 | 1227.867 | 1202.3805 | 1176.894 | 1151.4074 | 1125.9209 | 1100.4344 | 1074.9478 | 1049.4613 | 1023.9748 | 998.4882 | 973.0017 | 947.5152 | 922.0286 | 896.5421 | 871.0556 | 845.569
|  |  |  | Commercial Battery Storage 4Hr | Moderate | 2565.0819 | 2372.33 | 2197.4175 | 2101.4386 | 2018.5461 | 1940.0919 | 1867.2799 | 1801.3273 | 1738.7482 | 1717.0138 | 1695.2795 | 1673.5451 | 1651.8108 | 1630.0764 | 1608.3421 | 1586.6077 | 1564.8734 | 1543.139 | 1521.4047 | 1499.6703 | 1477.936 | 1456.2016 | 1434.4673 | 1412.7329 | 1390.9986 | 1369.2642 | 1347.5298 | 1325.7955 | 1304.0611
|  |  |  | Commercial Battery Storage 4Hr | Conservative | 2565.0819 | 2660.0849 | 2679.0855 | 2641.0843 | 2542.2812 | 2443.478 | 2344.6748 | 2245.8717 | 2147.0685 | 2140.9374 | 2134.8062 | 2128.675 | 2122.5439 | 2116.4127 | 2110.2815 | 2104.1504 | 2098.0192 | 2091.888 | 2085.7569 | 2079.6257 | 2073.4945 | 2067.3634 | 2061.2322 | 2055.101 | 2048.9698 | 2042.8387 | 2036.7075 | 2030.5763 | 2024.4452
|  |  |  | Commercial Battery Storage 6Hr | Advanced | 3136.0335 | 2256.0557 | 2129.4125 | 2021.0666 | 1948.2474 | 1875.4282 | 1802.609 | 1729.7898 | 1656.9706 | 1625.8111 | 1594.6516 | 1563.4922 | 1532.3327 | 1501.1732 | 1470.0137 | 1438.8542 | 1407.6947 | 1376.5353 | 1345.3758 | 1314.2163 | 1283.0568 | 1251.8973 | 1220.7379 | 1189.5784 | 1158.4189 | 1127.2594 | 1096.0999 | 1064.9405 | 1033.781
|  |  |  | Commercial Battery Storage 6Hr | Moderate | 3136.0335 | 2893.4666 | 2670.8211 | 2552.2782 | 2444.6841 | 2343.6962 | 2250.1616 | 2165.4846 | 2085.699 | 2059.6278 | 2033.5566 | 2007.4853 | 1981.4141 | 1955.3429 | 1929.2716 | 1903.2004 | 1877.1291 | 1851.0579 | 1824.9867 | 1798.9154 | 1772.8442 | 1746.7729 | 1720.7017 | 1694.6305 | 1668.5592 | 1642.488 | 1616.4168 | 1590.3455 | 1564.2743
|  |  |  | Commercial Battery Storage 6Hr | Conservative | 3136.0335 | 3252.1829 | 3275.4128 | 3228.9531 | 3108.1577 | 2987.3623 | 2866.567 | 2745.7716 | 2624.9762 | 2617.4803 | 2609.9845 | 2602.4886 | 2594.9927 | 2587.4968 | 2580.0009 | 2572.5051 | 2565.0092 | 2557.5133 | 2550.0174 | 2542.5215 | 2535.0257 | 2527.5298 | 2520.0339 | 2512.538 | 2505.0421 | 2497.5462 | 2490.0504 | 2482.5545 | 2475.0586
|  |  |  | Commercial Battery Storage 8Hr | Advanced | 3706.9852 | 2666.7971 | 2517.097 | 2389.0255 | 2302.9487 | 2216.8719 | 2130.7951 | 2044.7183 | 1958.6415 | 1921.8091 | 1884.9767 | 1848.1442 | 1811.3118 | 1774.4794 | 1737.6469 | 1700.8145 | 1663.9821 | 1627.1496 | 1590.3172 | 1553.4848 | 1516.6524 | 1479.8199 | 1442.9875 | 1406.1551 | 1369.3226 | 1332.4902 | 1295.6578 | 1258.8253 | 1221.9929
|  |  |  | Commercial Battery Storage 8Hr | Moderate | 3706.9852 | 3414.6033 | 3144.2246 | 3003.1179 | 2870.8221 | 2747.3006 | 2633.0433 | 2529.6419 | 2432.6499 | 2402.2418 | 2371.8336 | 2341.4255 | 2311.0174 | 2280.6093 | 2250.2011 | 2219.793 | 2189.3849 | 2158.9768 | 2128.5687 | 2098.1605 | 2067.7524 | 2037.3443 | 2006.9362 | 1976.528 | 1946.1199 | 1915.7118 | 1885.3037 | 1854.8955 | 1824.4874
|  |  |  | Commercial Battery Storage 8Hr | Conservative | 3706.9852 | 3844.281 | 3871.7401 | 3816.8218 | 3674.0342 | 3531.2466 | 3388.4591 | 3245.6715 | 3102.8839 | 3094.0233 | 3085.1627 | 3076.3021 | 3067.4415 | 3058.5809 | 3049.7203 | 3040.8598 | 3031.9992 | 3023.1386 | 3014.278 | 3005.4174 | 2996.5568 | 2987.6962 | 2978.8356 | 2969.975 | 2961.1144 | 2952.2538 | 2943.3932 | 2934.5326 | 2925.672
[6 empty] | 2022 | 2023 | 2024 | 2025 | 2026 | 2027 | 2028 | 2029 | 2030 | 2031 | 2032 | 2033 | 2034 | 2035 | 2036 | 2037 | 2038 | 2039 | 2040 | 2041 | 2042 | 2043 | 2044 | 2045 | 2046 | 2047 | 2048 | 2049 | 2050
|  |  | Construction Financing Cost ($/kW) | Commercial Battery Storage 1Hr | Advanced | 61.7378 | 44.414 | 41.9209 | 39.7879 | 38.3543 | 36.9208 | 35.4872 | 34.0537 | 32.6201 | 32.0067 | 31.3932 | 30.7798 | 30.1664 | 29.553 | 28.9396 | 28.3261 | 27.7127 | 27.0993 | 26.4859 | 25.8724 | 25.259 | 24.6456 | 24.0322 | 23.4187 | 22.8053 | 22.1919 | 21.5785 | 20.965 | 20.3516
|  |  |  | Commercial Battery Storage 1Hr | Moderate | 61.7378 | 57.4731 | 53.7402 | 51.4952 | 49.8388 | 48.2254 | 46.7177 | 45.3495 | 44.0209 | 43.4706 | 42.9204 | 42.3701 | 41.8199 | 41.2696 | 40.7193 | 40.1691 | 39.6188 | 39.0686 | 38.5183 | 37.968 | 37.4178 | 36.8675 | 36.3172 | 35.767 | 35.2167 | 34.6665 | 34.1162 | 33.5659 | 33.0157
|  |  |  | Commercial Battery Storage 1Hr | Conservative | 61.7378 | 64.0244 | 64.4817 | 63.5671 | 61.189 | 58.811 | 56.4329 | 54.0549 | 51.6768 | 51.5293 | 51.3817 | 51.2341 | 51.0865 | 50.939 | 50.7914 | 50.6438 | 50.4963 | 50.3487 | 50.2011 | 50.0536 | 49.906 | 49.7584 | 49.6109 | 49.4633 | 49.3157 | 49.1682 | 49.0206 | 48.873 | 48.7255
|  |  |  | Commercial Battery Storage 2Hr | Advanced | 72.0527 | 51.8346 | 48.9248 | 46.4355 | 44.7624 | 43.0894 | 41.4163 | 39.7432 | 38.0701 | 37.3542 | 36.6383 | 35.9224 | 35.2065 | 34.4906 | 33.7747 | 33.0588 | 32.3428 | 31.6269 | 30.911 | 30.1951 | 29.4792 | 28.7633 | 28.0474 | 27.3315 | 26.6155 | 25.8996 | 25.1837 | 24.4678 | 23.7519
|  |  |  | Commercial Battery Storage 2Hr | Moderate | 72.0527 | 66.8881 | 62.2928 | 59.6401 | 57.5375 | 55.517 | 53.6349 | 51.9284 | 50.289 | 49.6604 | 49.0318 | 48.4032 | 47.7745 | 47.1459 | 46.5173 | 45.8887 | 45.2601 | 44.6315 | 44.0029 | 43.3743 | 42.7456 | 42.117 | 41.4884 | 40.8598 | 40.2312 | 39.6026 | 38.974 | 38.3454 | 37.7167
|  |  |  | Commercial Battery Storage 2Hr | Conservative | 72.0527 | 74.7213 | 75.2551 | 74.1876 | 71.4123 | 68.6369 | 65.8615 | 63.0862 | 60.3108 | 60.1386 | 59.9664 | 59.7941 | 59.6219 | 59.4497 | 59.2775 | 59.1052 | 58.933 | 58.7608 | 58.5886 | 58.4163 | 58.2441 | 58.0719 | 57.8997 | 57.7274 | 57.5552 | 57.383 | 57.2108 | 57.0386 | 56.8663
|  |  |  | Commercial Battery Storage 4Hr | Advanced | 92.6826 | 66.6756 | 62.9328 | 59.7308 | 57.5787 | 55.4266 | 53.2744 | 51.1223 | 48.9702 | 48.0493 | 47.1285 | 46.2076 | 45.2867 | 44.3658 | 43.4449 | 42.524 | 41.6031 | 40.6822 | 39.7613 | 38.8405 | 37.9196 | 36.9987 | 36.0778 | 35.1569 | 34.236 | 33.3151 | 32.3942 | 31.4733 | 30.5524
|  |  |  | Commercial Battery Storage 4Hr | Moderate | 92.6826 | 85.718 | 79.398 | 75.93 | 72.9349 | 70.1002 | 67.4693 | 65.0863 | 62.8252 | 62.0398 | 61.2545 | 60.4692 | 59.6839 | 58.8986 | 58.1133 | 57.328 | 56.5426 | 55.7573 | 54.972 | 54.1867 | 53.4014 | 52.6161 | 51.8308 | 51.0454 | 50.2601 | 49.4748 | 48.6895 | 47.9042 | 47.1189
|  |  |  | Commercial Battery Storage 4Hr | Conservative | 92.6826 | 96.1153 | 96.8018 | 95.4287 | 91.8587 | 88.2887 | 84.7187 | 81.1487 | 77.5788 | 77.3572 | 77.1357 | 76.9142 | 76.6926 | 76.4711 | 76.2496 | 76.028 | 75.8065 | 75.5849 | 75.3634 | 75.1419 | 74.9203 | 74.6988 | 74.4773 | 74.2557 | 74.0342 | 73.8127 | 73.5911 | 73.3696 | 73.1481
|  |  |  | Commercial Battery Storage 6Hr | Advanced | 113.3124 | 81.5167 | 76.9408 | 73.026 | 70.3949 | 67.7637 | 65.1326 | 62.5015 | 59.8703 | 58.7445 | 57.6186 | 56.4927 | 55.3669 | 54.241 | 53.1151 | 51.9893 | 50.8634 | 49.7375 | 48.6117 | 47.4858 | 46.3599 | 45.2341 | 44.1082 | 42.9823 | 41.8565 | 40.7306 | 39.6047 | 38.4789 | 37.353
|  |  |  | Commercial Battery Storage 6Hr | Moderate | 113.3124 | 104.5479 | 96.5032 | 92.22 | 88.3323 | 84.6834 | 81.3038 | 78.2442 | 75.3613 | 74.4193 | 73.4773 | 72.5353 | 71.5933 | 70.6512 | 69.7092 | 68.7672 | 67.8252 | 66.8832 | 65.9412 | 64.9991 | 64.0571 | 63.1151 | 62.1731 | 61.2311 | 60.2891 | 59.347 | 58.405 | 57.463 | 56.521
|  |  |  | Commercial Battery Storage 6Hr | Conservative | 113.3124 | 117.5092 | 118.3485 | 116.6698 | 112.3052 | 107.9406 | 103.576 | 99.2113 | 94.8467 | 94.5759 | 94.305 | 94.0342 | 93.7633 | 93.4925 | 93.2216 | 92.9508 | 92.68 | 92.4091 | 92.1383 | 91.8674 | 91.5966 | 91.3257 | 91.0549 | 90.784 | 90.5132 | 90.2424 | 89.9715 | 89.7007 | 89.4298
|  |  |  | Commercial Battery Storage 8Hr | Advanced | 133.9423 | 96.3578 | 90.9488 | 86.3212 | 83.2111 | 80.1009 | 76.9908 | 73.8806 | 70.7704 | 69.4396 | 68.1087 | 66.7779 | 65.4471 | 64.1162 | 62.7854 | 61.4545 | 60.1237 | 58.7928 | 57.462 | 56.1311 | 54.8003 | 53.4695 | 52.1386 | 50.8078 | 49.4769 | 48.1461 | 46.8152 | 45.4844 | 44.1535
|  |  |  | Commercial Battery Storage 8Hr | Moderate | 133.9423 | 123.3778 | 113.6084 | 108.5099 | 103.7297 | 99.2666 | 95.1382 | 91.402 | 87.8975 | 86.7988 | 85.7001 | 84.6013 | 83.5026 | 82.4039 | 81.3052 | 80.2065 | 79.1077 | 78.009 | 76.9103 | 75.8116 | 74.7129 | 73.6142 | 72.5154 | 71.4167 | 70.318 | 69.2193 | 68.1206 | 67.0218 | 65.9231
|  |  |  | Commercial Battery Storage 8Hr | Conservative | 133.9423 | 138.9031 | 139.8953 | 137.911 | 132.7517 | 127.5924 | 122.4332 | 117.2739 | 112.1147 | 111.7945 | 111.4744 | 111.1542 | 110.834 | 110.5139 | 110.1937 | 109.8736 | 109.5534 | 109.2333 | 108.9131 | 108.593 | 108.2728 | 107.9527 | 107.6325 | 107.3123 | 106.9922 | 106.672 | 106.3519 | 106.0317 | 105.7116
[6 empty] | 2022 | 2023 | 2024 | 2025 | 2026 | 2027 | 2028 | 2029 | 2030 | 2031 | 2032 | 2033 | 2034 | 2035 | 2036 | 2037 | 2038 | 2039 | 2040 | 2041 | 2042 | 2043 | 2044 | 2045 | 2046 | 2047 | 2048 | 2049 | 2050
|  |  | Overnight Capital Cost ($/kW) | Commercial Battery Storage 1Hr | Advanced | 1646.9166 | 1184.7882 | 1118.2804 | 1061.3816 | 1023.1399 | 984.8982 | 946.6566 | 908.4149 | 870.1732 | 853.8095 | 837.4458 | 821.0822 | 804.7185 | 788.3548 | 771.9911 | 755.6274 | 739.2637 | 722.9 | 706.5364 | 690.1727 | 673.809 | 657.4453 | 641.0816 | 624.7179 | 608.3542 | 591.9906 | 575.6269 | 559.2632 | 542.8995
|  |  |  | Commercial Battery Storage 1Hr | Moderate | 1646.9166 | 1533.1519 | 1433.572 | 1373.6839 | 1329.5003 | 1286.46 | 1246.2396 | 1209.742 | 1174.301 | 1159.6222 | 1144.9435 | 1130.2647 | 1115.586 | 1100.9072 | 1086.2284 | 1071.5497 | 1056.8709 | 1042.1921 | 1027.5134 | 1012.8346 | 998.1559 | 983.4771 | 968.7983 | 954.1196 | 939.4408 | 924.762 | 910.0833 | 895.4045 | 880.7258
|  |  |  | Commercial Battery Storage 1Hr | Conservative | 1646.9166 | 1707.9135 | 1720.1129 | 1695.7141 | 1632.2773 | 1568.8405 | 1505.4038 | 1441.967 | 1378.5302 | 1374.5937 | 1370.6571 | 1366.7206 | 1362.7841 | 1358.8475 | 1354.911 | 1350.9745 | 1347.0379 | 1343.1014 | 1339.1649 | 1335.2284 | 1331.2918 | 1327.3553 | 1323.4188 | 1319.4822 | 1315.5457 | 1311.6092 | 1307.6726 | 1303.7361 | 1299.7996
|  |  |  | Commercial Battery Storage 2Hr | Advanced | 1922.0775 | 1382.7384 | 1305.1186 | 1238.7134 | 1194.0824 | 1149.4515 | 1104.8205 | 1060.1896 | 1015.5586 | 996.4609 | 977.3633 | 958.2656 | 939.1679 | 920.0703 | 900.9726 | 881.8749 | 862.7772 | 843.6796 | 824.5819 | 805.4842 | 786.3866 | 767.2889 | 748.1912 | 729.0935 | 709.9959 | 690.8982 | 671.8005 | 652.7029 | 633.6052
|  |  |  | Commercial Battery Storage 2Hr | Moderate | 1922.0775 | 1784.3052 | 1661.7212 | 1590.9588 | 1534.8706 | 1480.9706 | 1430.7633 | 1385.2417 | 1341.5084 | 1324.7395 | 1307.9706 | 1291.2018 | 1274.4329 | 1257.6641 | 1240.8952 | 1224.1264 | 1207.3575 | 1190.5887 | 1173.8198 | 1157.051 | 1140.2821 | 1123.5132 | 1106.7444 | 1089.9755 | 1073.2067 | 1056.4378 | 1039.669 | 1022.9001 | 1006.1313
|  |  |  | Commercial Battery Storage 2Hr | Conservative | 1922.0775 | 1993.2656 | 2007.5032 | 1979.0279 | 1904.9924 | 1830.9568 | 1756.9212 | 1682.8856 | 1608.8501 | 1604.2558 | 1599.6616 | 1595.0674 | 1590.4731 | 1585.8789 | 1581.2847 | 1576.6904 | 1572.0962 | 1567.502 | 1562.9077 | 1558.3135 | 1553.7193 | 1549.125 | 1544.5308 | 1539.9366 | 1535.3423 | 1530.7481 | 1526.1539 | 1521.5596 | 1516.9654
|  |  |  | Commercial Battery Storage 4Hr | Advanced | 2472.3993 | 1778.6387 | 1678.7952 | 1593.377 | 1535.9675 | 1478.558 | 1421.1485 | 1363.739 | 1306.3294 | 1281.7638 | 1257.1982 | 1232.6325 | 1208.0669 | 1183.5012 | 1158.9356 | 1134.3699 | 1109.8043 | 1085.2387 | 1060.673 | 1036.1074 | 1011.5417 | 986.9761 | 962.4104 | 937.8448 | 913.2792 | 888.7135 | 864.1479 | 839.5822 | 815.0166
|  |  |  | Commercial Battery Storage 4Hr | Moderate | 2472.3993 | 2286.612 | 2118.0195 | 2025.5085 | 1945.6112 | 1869.9917 | 1799.8105 | 1736.2411 | 1675.923 | 1654.974 | 1634.025 | 1613.0759 | 1592.1269 | 1571.1778 | 1550.2288 | 1529.2798 | 1508.3307 | 1487.3817 | 1466.4327 | 1445.4836 | 1424.5346 | 1403.5855 | 1382.6365 | 1361.6875 | 1340.7384 | 1319.7894 | 1298.8404 | 1277.8913 | 1256.9423
|  |  |  | Commercial Battery Storage 4Hr | Conservative | 2472.3993 | 2563.9696 | 2582.2837 | 2545.6556 | 2450.4224 | 2355.1893 | 2259.9561 | 2164.7229 | 2069.4898 | 2063.5802 | 2057.6705 | 2051.7609 | 2045.8512 | 2039.9416 | 2034.032 | 2028.1223 | 2022.2127 | 2016.3031 | 2010.3934 | 2004.4838 | 1998.5742 | 1992.6645 | 1986.7549 | 1980.8453 | 1974.9356 | 1969.026 | 1963.1164 | 1957.2067 | 1951.2971
|  |  |  | Commercial Battery Storage 6Hr | Advanced | 3022.7211 | 2174.539 | 2052.4717 | 1948.0406 | 1877.8526 | 1807.6645 | 1737.4764 | 1667.2883 | 1597.1003 | 1567.0666 | 1537.033 | 1506.9994 | 1476.9658 | 1446.9322 | 1416.8986 | 1386.865 | 1356.8313 | 1326.7977 | 1296.7641 | 1266.7305 | 1236.6969 | 1206.6633 | 1176.6297 | 1146.596 | 1116.5624 | 1086.5288 | 1056.4952 | 1026.4616 | 996.428
|  |  |  | Commercial Battery Storage 6Hr | Moderate | 3022.7211 | 2788.9187 | 2574.3179 | 2460.0583 | 2356.3518 | 2259.0128 | 2168.8578 | 2087.2404 | 2010.3377 | 1985.2085 | 1960.0793 | 1934.95 | 1909.8208 | 1884.6916 | 1859.5624 | 1834.4332 | 1809.3039 | 1784.1747 | 1759.0455 | 1733.9163 | 1708.7871 | 1683.6578 | 1658.5286 | 1633.3994 | 1608.2702 | 1583.1409 | 1558.0117 | 1532.8825 | 1507.7533
|  |  |  | Commercial Battery Storage 6Hr | Conservative | 3022.7211 | 3134.6737 | 3157.0643 | 3112.2832 | 2995.8525 | 2879.4217 | 2762.991 | 2646.5603 | 2530.1295 | 2522.9045 | 2515.6794 | 2508.4544 | 2501.2294 | 2494.0043 | 2486.7793 | 2479.5543 | 2472.3292 | 2465.1042 | 2457.8791 | 2450.6541 | 2443.4291 | 2436.204 | 2428.979 | 2421.754 | 2414.5289 | 2407.3039 | 2400.0788 | 2392.8538 | 2385.6288
|  |  |  | Commercial Battery Storage 8Hr | Advanced | 3573.0429 | 2570.4393 | 2426.1482 | 2302.7043 | 2219.7376 | 2136.771 | 2053.8044 | 1970.8377 | 1887.8711 | 1852.3695 | 1816.8679 | 1781.3663 | 1745.8647 | 1710.3632 | 1674.8616 | 1639.36 | 1603.8584 | 1568.3568 | 1532.8552 | 1497.3536 | 1461.8521 | 1426.3505 | 1390.8489 | 1355.3473 | 1319.8457 | 1284.3441 | 1248.8425 | 1213.341 | 1177.8394
|  |  |  | Commercial Battery Storage 8Hr | Moderate | 3573.0429 | 3291.2255 | 3030.6162 | 2894.608 | 2767.0924 | 2648.034 | 2537.9051 | 2438.2398 | 2344.7524 | 2315.443 | 2286.1336 | 2256.8242 | 2227.5148 | 2198.2054 | 2168.896 | 2139.5866 | 2110.2772 | 2080.9678 | 2051.6583 | 2022.3489 | 1993.0395 | 1963.7301 | 1934.4207 | 1905.1113 | 1875.8019 | 1846.4925 | 1817.1831 | 1787.8737 | 1758.5643
|  |  |  | Commercial Battery Storage 8Hr | Conservative | 3573.0429 | 3705.3778 | 3731.8448 | 3678.9108 | 3541.2825 | 3403.6542 | 3266.0259 | 3128.3976 | 2990.7693 | 2982.2288 | 2973.6884 | 2965.1479 | 2956.6075 | 2948.0671 | 2939.5266 | 2930.9862 | 2922.4457 | 2913.9053 | 2905.3649 | 2896.8244 | 2888.284 | 2879.7435 | 2871.2031 | 2862.6627 | 2854.1222 | 2845.5818 | 2837.0413 | 2828.5009 | 2819.9605
[6 empty] | 2022 | 2023 | 2024 | 2025 | 2026 | 2027 | 2028 | 2029 | 2030 | 2031 | 2032 | 2033 | 2034 | 2035 | 2036 | 2037 | 2038 | 2039 | 2040 | 2041 | 2042 | 2043 | 2044 | 2045 | 2046 | 2047 | 2048 | 2049 | 2050
|  |  | Total Installed Cost ($) | Commercial Battery Storage 1Hr | Advanced | 988149.9573 | 710872.9389 | 670968.2222 | 636828.9389 | 613883.9363 | 590938.9338 | 567993.9313 | 545048.9287 | 522103.9262 | 512285.7148 | 502467.5034 | 492649.292 | 482831.0806 | 473012.8692 | 463194.6578 | 453376.4464 | 443558.235 | 433740.0236 | 423921.8123 | 414103.6009 | 404285.3895 | 394467.1781 | 384648.9667 | 374830.7553 | 365012.5439 | 355194.3325 | 345376.1211 | 335557.9097 | 325739.6983
|  |  |  | Commercial Battery Storage 1Hr | Moderate | 988149.9573 | 919891.1268 | 860143.1865 | 824210.3632 | 797700.2058 | 771875.9885 | 747743.7797 | 725845.1942 | 704580.6074 | 695773.3498 | 686966.0922 | 678158.8346 | 669351.577 | 660544.3194 | 651737.0618 | 642929.8042 | 634122.5466 | 625315.289 | 616508.0314 | 607700.7739 | 598893.5163 | 590086.2587 | 581279.0011 | 572471.7435 | 563664.4859 | 554857.2283 | 546049.9707 | 537242.7131 | 528435.4555
|  |  |  | Commercial Battery Storage 1Hr | Conservative | 988149.9573 | 1024748.1039 | 1032067.7332 | 1017428.4746 | 979366.4021 | 941304.3297 | 903242.2573 | 865180.1849 | 827118.1124 | 824756.1942 | 822394.2759 | 820032.3576 | 817670.4394 | 815308.5211 | 812946.6028 | 810584.6846 | 808222.7663 | 805860.8481 | 803498.9298 | 801137.0115 | 798775.0933 | 796413.175 | 794051.2567 | 791689.3385 | 789327.4202 | 786965.502 | 784603.5837 | 782241.6654 | 779879.7472
|  |  |  | Commercial Battery Storage 2Hr | Advanced | 1153246.4986 | 829643.0331 | 783071.1798 | 743228.0278 | 716449.4568 | 689670.8857 | 662892.3147 | 636113.7436 | 609335.1726 | 597876.5697 | 586417.9669 | 574959.3641 | 563500.7612 | 552042.1584 | 540583.5555 | 529124.9527 | 517666.3498 | 506207.747 | 494749.1441 | 483290.5413 | 471831.9384 | 460373.3356 | 448914.7328 | 437456.1299 | 425997.5271 | 414538.9242 | 403080.3214 | 391621.7185 | 380163.1157
|  |  |  | Commercial Battery Storage 2Hr | Moderate | 1153246.4986 | 1070583.148 | 997032.6949 | 954575.284 | 920922.3787 | 888582.331 | 858457.9615 | 831145.0066 | 804905.0116 | 794843.699 | 784782.3863 | 774721.0737 | 764659.761 | 754598.4484 | 744537.1357 | 734475.8231 | 724414.5104 | 714353.1978 | 704291.8852 | 694230.5725 | 684169.2599 | 674107.9472 | 664046.6346 | 653985.3219 | 643924.0093 | 633862.6966 | 623801.384 | 613740.0713 | 603678.7587
|  |  |  | Commercial Battery Storage 2Hr | Conservative | 1153246.4986 | 1195959.3319 | 1204501.8985 | 1187416.7652 | 1142995.4186 | 1098574.072 | 1054152.7254 | 1009731.3788 | 965310.0322 | 962553.4931 | 959796.954 | 957040.4149 | 954283.8759 | 951527.3368 | 948770.7977 | 946014.2587 | 943257.7196 | 940501.1805 | 937744.6414 | 934988.1024 | 932231.5633 | 929475.0242 | 926718.4852 | 923961.9461 | 921205.407 | 918448.8679 | 915692.3289 | 912935.7898 | 910179.2507
|  |  |  | Commercial Battery Storage 4Hr | Advanced | 1483439.5812 | 1067183.2215 | 1007277.0951 | 956026.2057 | 921580.4976 | 887134.7896 | 852689.0815 | 818243.3734 | 783797.6654 | 769058.2796 | 754318.8939 | 739579.5081 | 724840.1224 | 710100.7366 | 695361.3509 | 680621.9651 | 665882.5794 | 651143.1937 | 636403.8079 | 621664.4222 | 606925.0364 | 592185.6507 | 577446.2649 | 562706.8792 | 547967.4934 | 533228.1077 | 518488.7219 | 503749.3362 | 489009.9504
|  |  |  | Commercial Battery Storage 4Hr | Moderate | 1483439.5812 | 1371967.1904 | 1270811.7117 | 1215305.1254 | 1167366.7245 | 1121995.0159 | 1079886.3252 | 1041744.6316 | 1005553.8201 | 992984.3973 | 980414.9746 | 967845.5518 | 955276.1291 | 942706.7063 | 930137.2836 | 917567.8608 | 904998.4381 | 892429.0153 | 879859.5926 | 867290.1698 | 854720.7471 | 842151.3243 | 829581.9016 | 817012.4788 | 804443.0561 | 791873.6333 | 779304.2106 | 766734.7878 | 754165.3651
|  |  |  | Commercial Battery Storage 4Hr | Conservative | 1483439.5812 | 1538381.7879 | 1549370.2292 | 1527393.3465 | 1470253.4516 | 1413113.5566 | 1355973.6616 | 1298833.7666 | 1241693.8717 | 1238148.091 | 1234602.3103 | 1231056.5296 | 1227510.7489 | 1223964.9682 | 1220419.1875 | 1216873.4068 | 1213327.6261 | 1209781.8454 | 1206236.0647 | 1202690.2841 | 1199144.5034 | 1195598.7227 | 1192052.942 | 1188507.1613 | 1184961.3806 | 1181415.5999 | 1177869.8192 | 1174324.0385 | 1170778.2578
|  |  |  | Commercial Battery Storage 6Hr | Advanced | 1813632.6638 | 1304723.4099 | 1231483.0103 | 1168824.3836 | 1126711.5385 | 1084598.6934 | 1042485.8483 | 1000373.0033 | 958260.1582 | 940239.9895 | 922219.8209 | 904199.6522 | 886179.4836 | 868159.3149 | 850139.1463 | 832118.9776 | 814098.809 | 796078.6403 | 778058.4717 | 760038.303 | 742018.1344 | 723997.9657 | 705977.7971 | 687957.6284 | 669937.4598 | 651917.2911 | 633897.1225 | 615876.9538 | 597856.7852
|  |  |  | Commercial Battery Storage 6Hr | Moderate | 1813632.6638 | 1673351.2329 | 1544590.7285 | 1476034.9668 | 1413811.0704 | 1355407.7008 | 1301314.6889 | 1252344.2565 | 1206202.6285 | 1191125.0957 | 1176047.5628 | 1160970.03 | 1145892.4971 | 1130814.9643 | 1115737.4314 | 1100659.8985 | 1085582.3657 | 1070504.8328 | 1055427.3 | 1040349.7671 | 1025272.2343 | 1010194.7014 | 995117.1685 | 980039.6357 | 964962.1028 | 949884.57 | 934807.0371 | 919729.5043 | 904651.9714
|  |  |  | Commercial Battery Storage 6Hr | Conservative | 1813632.6638 | 1880804.2439 | 1894238.5599 | 1867369.9279 | 1797511.4845 | 1727653.0412 | 1657794.5978 | 1587936.1545 | 1518077.7111 | 1513742.6888 | 1509407.6665 | 1505072.6442 | 1500737.6219 | 1496402.5996 | 1492067.5773 | 1487732.555 | 1483397.5327 | 1479062.5104 | 1474727.488 | 1470392.4657 | 1466057.4434 | 1461722.4211 | 1457387.3988 | 1453052.3765 | 1448717.3542 | 1444382.3319 | 1440047.3096 | 1435712.2873 | 1431377.2649
|  |  |  | Commercial Battery Storage 8Hr | Advanced | 2143825.7463 | 1542263.5983 | 1455688.9256 | 1381622.5614 | 1331842.5793 | 1282062.5973 | 1232282.6152 | 1182502.6331 | 1132722.651 | 1111421.6994 | 1090120.7479 | 1068819.7963 | 1047518.8448 | 1026217.8932 | 1004916.9417 | 983615.9901 | 962315.0386 | 941014.087 | 919713.1354 | 898412.1839 | 877111.2323 | 855810.2808 | 834509.3292 | 813208.3777 | 791907.4261 | 770606.4746 | 749305.523 | 728004.5715 | 706703.6199
|  |  |  | Commercial Battery Storage 8Hr | Moderate | 2143825.7463 | 1974735.2753 | 1818369.7453 | 1736764.8083 | 1660255.4162 | 1588820.3857 | 1522743.0526 | 1462943.8815 | 1406851.437 | 1389265.794 | 1371680.1511 | 1354094.5081 | 1336508.8652 | 1318923.2222 | 1301337.5792 | 1283751.9363 | 1266166.2933 | 1248580.6503 | 1230995.0074 | 1213409.3644 | 1195823.7215 | 1178238.0785 | 1160652.4355 | 1143066.7926 | 1125481.1496 | 1107895.5066 | 1090309.8637 | 1072724.2207 | 1055138.5778
|  |  |  | Commercial Battery Storage 8Hr | Conservative | 2143825.7463 | 2223226.6999 | 2239106.8906 | 2207346.5092 | 2124769.5175 | 2042192.5258 | 1959615.5341 | 1877038.5423 | 1794461.5506 | 1789337.2867 | 1784213.0228 | 1779088.7588 | 1773964.4949 | 1768840.231 | 1763715.9671 | 1758591.7031 | 1753467.4392 | 1748343.1753 | 1743218.9113 | 1738094.6474 | 1732970.3835 | 1727846.1196 | 1722721.8556 | 1717597.5917 | 1712473.3278 | 1707349.0638 | 1702224.7999 | 1697100.536 | 1691976.2721
[6 empty] | 2022 | 2023 | 2024 | 2025 | 2026 | 2027 | 2028 | 2029 | 2030 | 2031 | 2032 | 2033 | 2034 | 2035 | 2036 | 2037 | 2038 | 2039 | 2040 | 2041 | 2042 | 2043 | 2044 | 2045 | 2046 | 2047 | 2048 | 2049 | 2050
|  |  | Fixed Operation and Maintenance Expenses ($/kW-yr) | Commercial Battery Storage 1Hr | Advanced | 41.1729 | 29.6197 | 27.957 | 26.5345 | 25.5785 | 24.6225 | 23.6664 | 22.7104 | 21.7543 | 21.3452 | 20.9361 | 20.5271 | 20.118 | 19.7089 | 19.2998 | 18.8907 | 18.4816 | 18.0725 | 17.6634 | 17.2543 | 16.8452 | 16.4361 | 16.027 | 15.6179 | 15.2089 | 14.7998 | 14.3907 | 13.9816 | 13.5725
|  |  |  | Commercial Battery Storage 1Hr | Moderate | 41.1729 | 38.3288 | 35.8393 | 34.3421 | 33.2375 | 32.1615 | 31.156 | 30.2435 | 29.3575 | 28.9906 | 28.6236 | 28.2566 | 27.8896 | 27.5227 | 27.1557 | 26.7887 | 26.4218 | 26.0548 | 25.6878 | 25.3209 | 24.9539 | 24.5869 | 24.22 | 23.853 | 23.486 | 23.1191 | 22.7521 | 22.3851 | 22.0181
|  |  |  | Commercial Battery Storage 1Hr | Conservative | 41.1729 | 42.6978 | 43.0028 | 42.3929 | 40.8069 | 39.221 | 37.6351 | 36.0492 | 34.4633 | 34.3648 | 34.2664 | 34.168 | 34.0696 | 33.9712 | 33.8728 | 33.7744 | 33.6759 | 33.5775 | 33.4791 | 33.3807 | 33.2823 | 33.1839 | 33.0855 | 32.9871 | 32.8886 | 32.7902 | 32.6918 | 32.5934 | 32.495
|  |  |  | Commercial Battery Storage 2Hr | Advanced | 48.0519 | 34.5685 | 32.628 | 30.9678 | 29.8521 | 28.7363 | 27.6205 | 26.5047 | 25.389 | 24.9115 | 24.4341 | 23.9566 | 23.4792 | 23.0018 | 22.5243 | 22.0469 | 21.5694 | 21.092 | 20.6145 | 20.1371 | 19.6597 | 19.1822 | 18.7048 | 18.2273 | 17.7499 | 17.2725 | 16.795 | 16.3176 | 15.8401
|  |  |  | Commercial Battery Storage 2Hr | Moderate | 48.0519 | 44.6076 | 41.543 | 39.774 | 38.3718 | 37.0243 | 35.7691 | 34.631 | 33.5377 | 33.1185 | 32.6993 | 32.28 | 31.8608 | 31.4416 | 31.0224 | 30.6032 | 30.1839 | 29.7647 | 29.3455 | 28.9263 | 28.5071 | 28.0878 | 27.6686 | 27.2494 | 26.8302 | 26.4109 | 25.9917 | 25.5725 | 25.1533
|  |  |  | Commercial Battery Storage 2Hr | Conservative | 48.0519 | 49.8316 | 50.1876 | 49.4757 | 47.6248 | 45.7739 | 43.923 | 42.0721 | 40.2213 | 40.1064 | 39.9915 | 39.8767 | 39.7618 | 39.647 | 39.5321 | 39.4173 | 39.3024 | 39.1875 | 39.0727 | 38.9578 | 38.843 | 38.7281 | 38.6133 | 38.4984 | 38.3836 | 38.2687 | 38.1538 | 38.039 | 37.9241
|  |  |  | Commercial Battery Storage 4Hr | Advanced | 61.81 | 44.466 | 41.9699 | 39.8344 | 38.3992 | 36.9639 | 35.5287 | 34.0935 | 32.6582 | 32.0441 | 31.43 | 30.8158 | 30.2017 | 29.5875 | 28.9734 | 28.3592 | 27.7451 | 27.131 | 26.5168 | 25.9027 | 25.2885 | 24.6744 | 24.0603 | 23.4461 | 22.832 | 22.2178 | 21.6037 | 20.9896 | 20.3754
|  |  |  | Commercial Battery Storage 4Hr | Moderate | 61.81 | 57.1653 | 52.9505 | 50.6377 | 48.6403 | 46.7498 | 44.9953 | 43.406 | 41.8981 | 41.3743 | 40.8506 | 40.3269 | 39.8032 | 39.2794 | 38.7557 | 38.232 | 37.7083 | 37.1845 | 36.6608 | 36.1371 | 35.6134 | 35.0896 | 34.5659 | 34.0422 | 33.5185 | 32.9947 | 32.471 | 31.9473 | 31.4236
|  |  |  | Commercial Battery Storage 4Hr | Conservative | 61.81 | 64.0992 | 64.5571 | 63.6414 | 61.2606 | 58.8797 | 56.4989 | 54.1181 | 51.7372 | 51.5895 | 51.4418 | 51.294 | 51.1463 | 50.9985 | 50.8508 | 50.7031 | 50.5553 | 50.4076 | 50.2598 | 50.1121 | 49.9644 | 49.8166 | 49.6689 | 49.5211 | 49.3734 | 49.2256 | 49.0779 | 48.9302 | 48.7824
|  |  |  | Commercial Battery Storage 6Hr | Advanced | 75.568 | 54.3635 | 51.3118 | 48.701 | 46.9463 | 45.1916 | 43.4369 | 41.6822 | 39.9275 | 39.1767 | 38.4258 | 37.675 | 36.9241 | 36.1733 | 35.4225 | 34.6716 | 33.9208 | 33.1699 | 32.4191 | 31.6683 | 30.9174 | 30.1666 | 29.4157 | 28.6649 | 27.9141 | 27.1632 | 26.4124 | 25.6615 | 24.9107
|  |  |  | Commercial Battery Storage 6Hr | Moderate | 75.568 | 69.723 | 64.3579 | 61.5015 | 58.9088 | 56.4753 | 54.2214 | 52.181 | 50.2584 | 49.6302 | 49.002 | 48.3738 | 47.7455 | 47.1173 | 46.4891 | 45.8608 | 45.2326 | 44.6044 | 43.9761 | 43.3479 | 42.7197 | 42.0914 | 41.4632 | 40.835 | 40.2068 | 39.5785 | 38.9503 | 38.3221 | 37.6938
|  |  |  | Commercial Battery Storage 6Hr | Conservative | 75.568 | 78.3668 | 78.9266 | 77.8071 | 74.8963 | 71.9855 | 69.0748 | 66.164 | 63.2532 | 63.0726 | 62.892 | 62.7114 | 62.5307 | 62.3501 | 62.1695 | 61.9889 | 61.8082 | 61.6276 | 61.447 | 61.2664 | 61.0857 | 60.9051 | 60.7245 | 60.5438 | 60.3632 | 60.1826 | 60.002 | 59.8213 | 59.6407
|  |  |  | Commercial Battery Storage 8Hr | Advanced | 89.3261 | 64.261 | 60.6537 | 57.5676 | 55.4934 | 53.4193 | 51.3451 | 49.2709 | 47.1968 | 46.3092 | 45.4217 | 44.5342 | 43.6466 | 42.7591 | 41.8715 | 40.984 | 40.0965 | 39.2089 | 38.3214 | 37.4338 | 36.5463 | 35.6588 | 34.7712 | 33.8837 | 32.9961 | 32.1086 | 31.2211 | 30.3335 | 29.446
|  |  |  | Commercial Battery Storage 8Hr | Moderate | 89.3261 | 82.2806 | 75.7654 | 72.3652 | 69.1773 | 66.2008 | 63.4476 | 60.956 | 58.6188 | 57.8861 | 57.1533 | 56.4206 | 55.6879 | 54.9551 | 54.2224 | 53.4897 | 52.7569 | 52.0242 | 51.2915 | 50.5587 | 49.826 | 49.0933 | 48.3605 | 47.6278 | 46.895 | 46.1623 | 45.4296 | 44.6968 | 43.9641
|  |  |  | Commercial Battery Storage 8Hr | Conservative | 89.3261 | 92.6344 | 93.2961 | 91.9728 | 88.5321 | 85.0914 | 81.6506 | 78.2099 | 74.7692 | 74.5557 | 74.3422 | 74.1287 | 73.9152 | 73.7017 | 73.4882 | 73.2747 | 73.0611 | 72.8476 | 72.6341 | 72.4206 | 72.2071 | 71.9936 | 71.7801 | 71.5666 | 71.3531 | 71.1395 | 70.926 | 70.7125 | 70.499
[6 empty] | 2022 | 2023 | 2024 | 2025 | 2026 | 2027 | 2028 | 2029 | 2030 | 2031 | 2032 | 2033 | 2034 | 2035 | 2036 | 2037 | 2038 | 2039 | 2040 | 2041 | 2042 | 2043 | 2044 | 2045 | 2046 | 2047 | 2048 | 2049 | 2050
|  |  | Variable Operation and Maintenance Expenses ($/MWh) | Commercial Battery Storage 1Hr | Advanced | 0 | 0 | 0 | 0 | 0 | 0 | 0 | 0 | 0 | 0 | 0 | 0 | 0 | 0 | 0 | 0 | 0 | 0 | 0 | 0 | 0 | 0 | 0 | 0 | 0 | 0 | 0 | 0 | 0
|  |  |  | Commercial Battery Storage 1Hr | Moderate | 0 | 0 | 0 | 0 | 0 | 0 | 0 | 0 | 0 | 0 | 0 | 0 | 0 | 0 | 0 | 0 | 0 | 0 | 0 | 0 | 0 | 0 | 0 | 0 | 0 | 0 | 0 | 0 | 0
|  |  |  | Commercial Battery Storage 1Hr | Conservative | 0 | 0 | 0 | 0 | 0 | 0 | 0 | 0 | 0 | 0 | 0 | 0 | 0 | 0 | 0 | 0 | 0 | 0 | 0 | 0 | 0 | 0 | 0 | 0 | 0 | 0 | 0 | 0 | 0
|  |  |  | Commercial Battery Storage 2Hr | Advanced | 0 | 0 | 0 | 0 | 0 | 0 | 0 | 0 | 0 | 0 | 0 | 0 | 0 | 0 | 0 | 0 | 0 | 0 | 0 | 0 | 0 | 0 | 0 | 0 | 0 | 0 | 0 | 0 | 0
|  |  |  | Commercial Battery Storage 2Hr | Moderate | 0 | 0 | 0 | 0 | 0 | 0 | 0 | 0 | 0 | 0 | 0 | 0 | 0 | 0 | 0 | 0 | 0 | 0 | 0 | 0 | 0 | 0 | 0 | 0 | 0 | 0 | 0 | 0 | 0
|  |  |  | Commercial Battery Storage 2Hr | Conservative | 0 | 0 | 0 | 0 | 0 | 0 | 0 | 0 | 0 | 0 | 0 | 0 | 0 | 0 | 0 | 0 | 0 | 0 | 0 | 0 | 0 | 0 | 0 | 0 | 0 | 0 | 0 | 0 | 0
|  |  |  | Commercial Battery Storage 4Hr | Advanced | 0 | 0 | 0 | 0 | 0 | 0 | 0 | 0 | 0 | 0 | 0 | 0 | 0 | 0 | 0 | 0 | 0 | 0 | 0 | 0 | 0 | 0 | 0 | 0 | 0 | 0 | 0 | 0 | 0
|  |  |  | Commercial Battery Storage 4Hr | Moderate | 0 | 0 | 0 | 0 | 0 | 0 | 0 | 0 | 0 | 0 | 0 | 0 | 0 | 0 | 0 | 0 | 0 | 0 | 0 | 0 | 0 | 0 | 0 | 0 | 0 | 0 | 0 | 0 | 0
|  |  |  | Commercial Battery Storage 4Hr | Conservative | 0 | 0 | 0 | 0 | 0 | 0 | 0 | 0 | 0 | 0 | 0 | 0 | 0 | 0 | 0 | 0 | 0 | 0 | 0 | 0 | 0 | 0 | 0 | 0 | 0 | 0 | 0 | 0 | 0
|  |  |  | Commercial Battery Storage 6Hr | Advanced | 0 | 0 | 0 | 0 | 0 | 0 | 0 | 0 | 0 | 0 | 0 | 0 | 0 | 0 | 0 | 0 | 0 | 0 | 0 | 0 | 0 | 0 | 0 | 0 | 0 | 0 | 0 | 0 | 0
|  |  |  | Commercial Battery Storage 6Hr | Moderate | 0 | 0 | 0 | 0 | 0 | 0 | 0 | 0 | 0 | 0 | 0 | 0 | 0 | 0 | 0 | 0 | 0 | 0 | 0 | 0 | 0 | 0 | 0 | 0 | 0 | 0 | 0 | 0 | 0
|  |  |  | Commercial Battery Storage 6Hr | Conservative | 0 | 0 | 0 | 0 | 0 | 0 | 0 | 0 | 0 | 0 | 0 | 0 | 0 | 0 | 0 | 0 | 0 | 0 | 0 | 0 | 0 | 0 | 0 | 0 | 0 | 0 | 0 | 0 | 0
|  |  |  | Commercial Battery Storage 8Hr | Advanced | 0 | 0 | 0 | 0 | 0 | 0 | 0 | 0 | 0 | 0 | 0 | 0 | 0 | 0 | 0 | 0 | 0 | 0 | 0 | 0 | 0 | 0 | 0 | 0 | 0 | 0 | 0 | 0 | 0
|  |  |  | Commercial Battery Storage 8Hr | Moderate | 0 | 0 | 0 | 0 | 0 | 0 | 0 | 0 | 0 | 0 | 0 | 0 | 0 | 0 | 0 | 0 | 0 | 0 | 0 | 0 | 0 | 0 | 0 | 0 | 0 | 0 | 0 | 0 | 0
|  |  |  | Commercial Battery Storage 8Hr | Conservative | 0 | 0 | 0 | 0 | 0 | 0 | 0 | 0 | 0 | 0 | 0 | 0 | 0 | 0 | 0 | 0 | 0 | 0 | 0 | 0 | 0 | 0 | 0 | 0 | 0 | 0 | 0 | 0 | 0
[6 empty] | 2022 | 2023 | 2024 | 2025 | 2026 | 2027 | 2028 | 2029 | 2030 | 2031 | 2032 | 2033 | 2034 | 2035 | 2036 | 2037 | 2038 | 2039 | 2040 | 2041 | 2042 | 2043 | 2044 | 2045 | 2046 | 2047 | 2048 | 2049 | 2050
|  |  | Grid Connection Costs (GCC) ($/kW) | Commercial Battery Storage 1Hr | Advanced | 0 | 0 | 0 | 0 | 0 | 0 | 0 | 0 | 0 | 0 | 0 | 0 | 0 | 0 | 0 | 0 | 0 | 0 | 0 | 0 | 0 | 0 | 0 | 0 | 0 | 0 | 0 | 0 | 0
|  |  |  | Commercial Battery Storage 1Hr | Moderate | 0 | 0 | 0 | 0 | 0 | 0 | 0 | 0 | 0 | 0 | 0 | 0 | 0 | 0 | 0 | 0 | 0 | 0 | 0 | 0 | 0 | 0 | 0 | 0 | 0 | 0 | 0 | 0 | 0
|  |  |  | Commercial Battery Storage 1Hr | Conservative | 0 | 0 | 0 | 0 | 0 | 0 | 0 | 0 | 0 | 0 | 0 | 0 | 0 | 0 | 0 | 0 | 0 | 0 | 0 | 0 | 0 | 0 | 0 | 0 | 0 | 0 | 0 | 0 | 0
|  |  |  | Commercial Battery Storage 2Hr | Advanced | 0 | 0 | 0 | 0 | 0 | 0 | 0 | 0 | 0 | 0 | 0 | 0 | 0 | 0 | 0 | 0 | 0 | 0 | 0 | 0 | 0 | 0 | 0 | 0 | 0 | 0 | 0 | 0 | 0
|  |  |  | Commercial Battery Storage 2Hr | Moderate | 0 | 0 | 0 | 0 | 0 | 0 | 0 | 0 | 0 | 0 | 0 | 0 | 0 | 0 | 0 | 0 | 0 | 0 | 0 | 0 | 0 | 0 | 0 | 0 | 0 | 0 | 0 | 0 | 0
|  |  |  | Commercial Battery Storage 2Hr | Conservative | 0 | 0 | 0 | 0 | 0 | 0 | 0 | 0 | 0 | 0 | 0 | 0 | 0 | 0 | 0 | 0 | 0 | 0 | 0 | 0 | 0 | 0 | 0 | 0 | 0 | 0 | 0 | 0 | 0
|  |  |  | Commercial Battery Storage 4Hr | Advanced | 0 | 0 | 0 | 0 | 0 | 0 | 0 | 0 | 0 | 0 | 0 | 0 | 0 | 0 | 0 | 0 | 0 | 0 | 0 | 0 | 0 | 0 | 0 | 0 | 0 | 0 | 0 | 0 | 0
|  |  |  | Commercial Battery Storage 4Hr | Moderate | 0 | 0 | 0 | 0 | 0 | 0 | 0 | 0 | 0 | 0 | 0 | 0 | 0 | 0 | 0 | 0 | 0 | 0 | 0 | 0 | 0 | 0 | 0 | 0 | 0 | 0 | 0 | 0 | 0
|  |  |  | Commercial Battery Storage 4Hr | Conservative | 0 | 0 | 0 | 0 | 0 | 0 | 0 | 0 | 0 | 0 | 0 | 0 | 0 | 0 | 0 | 0 | 0 | 0 | 0 | 0 | 0 | 0 | 0 | 0 | 0 | 0 | 0 | 0 | 0
|  |  |  | Commercial Battery Storage 6Hr | Advanced | 0 | 0 | 0 | 0 | 0 | 0 | 0 | 0 | 0 | 0 | 0 | 0 | 0 | 0 | 0 | 0 | 0 | 0 | 0 | 0 | 0 | 0 | 0 | 0 | 0 | 0 | 0 | 0 | 0
|  |  |  | Commercial Battery Storage 6Hr | Moderate | 0 | 0 | 0 | 0 | 0 | 0 | 0 | 0 | 0 | 0 | 0 | 0 | 0 | 0 | 0 | 0 | 0 | 0 | 0 | 0 | 0 | 0 | 0 | 0 | 0 | 0 | 0 | 0 | 0
|  |  |  | Commercial Battery Storage 6Hr | Conservative | 0 | 0 | 0 | 0 | 0 | 0 | 0 | 0 | 0 | 0 | 0 | 0 | 0 | 0 | 0 | 0 | 0 | 0 | 0 | 0 | 0 | 0 | 0 | 0 | 0 | 0 | 0 | 0 | 0
|  |  |  | Commercial Battery Storage 8Hr | Advanced | 0 | 0 | 0 | 0 | 0 | 0 | 0 | 0 | 0 | 0 | 0 | 0 | 0 | 0 | 0 | 0 | 0 | 0 | 0 | 0 | 0 | 0 | 0 | 0 | 0 | 0 | 0 | 0 | 0
|  |  |  | Commercial Battery Storage 8Hr | Moderate | 0 | 0 | 0 | 0 | 0 | 0 | 0 | 0 | 0 | 0 | 0 | 0 | 0 | 0 | 0 | 0 | 0 | 0 | 0 | 0 | 0 | 0 | 0 | 0 | 0 | 0 | 0 | 0 | 0
|  |  |  | Commercial Battery Storage 8Hr | Conservative | 0 | 0 | 0 | 0 | 0 | 0 | 0 | 0 | 0 | 0 | 0 | 0 | 0 | 0 | 0 | 0 | 0 | 0 | 0 | 0 | 0 | 0 | 0 | 0 | 0 | 0 | 0 | 0 | 0
[6 empty] | 2022 | 2023 | 2024 | 2025 | 2026 | 2027 | 2028 | 2029 | 2030 | 2031 | 2032 | 2033 | 2034 | 2035 | 2036 | 2037 | 2038 | 2039 | 2040 | 2041 | 2042 | 2043 | 2044 | 2045 | 2046 | 2047 | 2048 | 2049 | 2050
|  |  | Round-Trip Efficiency | Commercial Battery Storage 1Hr | Advanced | 85% | 85% | 85% | 85% | 85% | 85% | 85% | 85% | 85% | 85% | 85% | 85% | 85% | 85% | 85% | 85% | 85% | 85% | 85% | 85% | 85% | 85% | 85% | 85% | 85% | 85% | 85% | 85% | 85%
|  |  |  | Commercial Battery Storage 1Hr | Moderate | 85% | 85% | 85% | 85% | 85% | 85% | 85% | 85% | 85% | 85% | 85% | 85% | 85% | 85% | 85% | 85% | 85% | 85% | 85% | 85% | 85% | 85% | 85% | 85% | 85% | 85% | 85% | 85% | 85%
|  |  |  | Commercial Battery Storage 1Hr | Conservative | 85% | 85% | 85% | 85% | 85% | 85% | 85% | 85% | 85% | 85% | 85% | 85% | 85% | 85% | 85% | 85% | 85% | 85% | 85% | 85% | 85% | 85% | 85% | 85% | 85% | 85% | 85% | 85% | 85%
|  |  |  | Commercial Battery Storage 2Hr | Advanced | 85% | 85% | 85% | 85% | 85% | 85% | 85% | 85% | 85% | 85% | 85% | 85% | 85% | 85% | 85% | 85% | 85% | 85% | 85% | 85% | 85% | 85% | 85% | 85% | 85% | 85% | 85% | 85% | 85%
|  |  |  | Commercial Battery Storage 2Hr | Moderate | 85% | 85% | 85% | 85% | 85% | 85% | 85% | 85% | 85% | 85% | 85% | 85% | 85% | 85% | 85% | 85% | 85% | 85% | 85% | 85% | 85% | 85% | 85% | 85% | 85% | 85% | 85% | 85% | 85%
|  |  |  | Commercial Battery Storage 2Hr | Conservative | 85% | 85% | 85% | 85% | 85% | 85% | 85% | 85% | 85% | 85% | 85% | 85% | 85% | 85% | 85% | 85% | 85% | 85% | 85% | 85% | 85% | 85% | 85% | 85% | 85% | 85% | 85% | 85% | 85%
|  |  |  | Commercial Battery Storage 4Hr | Advanced | 85% | 85% | 85% | 85% | 85% | 85% | 85% | 85% | 85% | 85% | 85% | 85% | 85% | 85% | 85% | 85% | 85% | 85% | 85% | 85% | 85% | 85% | 85% | 85% | 85% | 85% | 85% | 85% | 85%
|  |  |  | Commercial Battery Storage 4Hr | Moderate | 85% | 85% | 85% | 85% | 85% | 85% | 85% | 85% | 85% | 85% | 85% | 85% | 85% | 85% | 85% | 85% | 85% | 85% | 85% | 85% | 85% | 85% | 85% | 85% | 85% | 85% | 85% | 85% | 85%
|  |  |  | Commercial Battery Storage 4Hr | Conservative | 85% | 85% | 85% | 85% | 85% | 85% | 85% | 85% | 85% | 85% | 85% | 85% | 85% | 85% | 85% | 85% | 85% | 85% | 85% | 85% | 85% | 85% | 85% | 85% | 85% | 85% | 85% | 85% | 85%
|  |  |  | Commercial Battery Storage 6Hr | Advanced | 85% | 85% | 85% | 85% | 85% | 85% | 85% | 85% | 85% | 85% | 85% | 85% | 85% | 85% | 85% | 85% | 85% | 85% | 85% | 85% | 85% | 85% | 85% | 85% | 85% | 85% | 85% | 85% | 85%
|  |  |  | Commercial Battery Storage 6Hr | Moderate | 85% | 85% | 85% | 85% | 85% | 85% | 85% | 85% | 85% | 85% | 85% | 85% | 85% | 85% | 85% | 85% | 85% | 85% | 85% | 85% | 85% | 85% | 85% | 85% | 85% | 85% | 85% | 85% | 85%
|  |  |  | Commercial Battery Storage 6Hr | Conservative | 85% | 85% | 85% | 85% | 85% | 85% | 85% | 85% | 85% | 85% | 85% | 85% | 85% | 85% | 85% | 85% | 85% | 85% | 85% | 85% | 85% | 85% | 85% | 85% | 85% | 85% | 85% | 85% | 85%
|  |  |  | Commercial Battery Storage 8Hr | Advanced | 85% | 85% | 85% | 85% | 85% | 85% | 85% | 85% | 85% | 85% | 85% | 85% | 85% | 85% | 85% | 85% | 85% | 85% | 85% | 85% | 85% | 85% | 85% | 85% | 85% | 85% | 85% | 85% | 85%
|  |  |  | Commercial Battery Storage 8Hr | Moderate | 85% | 85% | 85% | 85% | 85% | 85% | 85% | 85% | 85% | 85% | 85% | 85% | 85% | 85% | 85% | 85% | 85% | 85% | 85% | 85% | 85% | 85% | 85% | 85% | 85% | 85% | 85% | 85% | 85%
|  |  |  | Commercial Battery Storage 8Hr | Conservative | 85% | 85% | 85% | 85% | 85% | 85% | 85% | 85% | 85% | 85% | 85% | 85% | 85% | 85% | 85% | 85% | 85% | 85% | 85% | 85% | 85% | 85% | 85% | 85% | 85% | 85% | 85% | 85% | 85%
[6 empty] | 2022 | 2023 | 2024 | 2025 | 2026 | 2027 | 2028 | 2029 | 2030 | 2031 | 2032 | 2033 | 2034 | 2035 | 2036 | 2037 | 2038 | 2039 | 2040 | 2041 | 2042 | 2043 | 2044 | 2045 | 2046 | 2047 | 2048 | 2049 | 2050
|  |  | Capacity Factor (%) | Commercial Battery Storage 1Hr | Advanced | 4.167% | 4.167% | 4.167% | 4.167% | 4.167% | 4.167% | 4.167% | 4.167% | 4.167% | 4.167% | 4.167% | 4.167% | 4.167% | 4.167% | 4.167% | 4.167% | 4.167% | 4.167% | 4.167% | 4.167% | 4.167% | 4.167% | 4.167% | 4.167% | 4.167% | 4.167% | 4.167% | 4.167% | 4.167%
|  |  |  | Commercial Battery Storage 1Hr | Moderate | 4.167% | 4.167% | 4.167% | 4.167% | 4.167% | 4.167% | 4.167% | 4.167% | 4.167% | 4.167% | 4.167% | 4.167% | 4.167% | 4.167% | 4.167% | 4.167% | 4.167% | 4.167% | 4.167% | 4.167% | 4.167% | 4.167% | 4.167% | 4.167% | 4.167% | 4.167% | 4.167% | 4.167% | 4.167%
|  |  |  | Commercial Battery Storage 1Hr | Conservative | 4.167% | 4.167% | 4.167% | 4.167% | 4.167% | 4.167% | 4.167% | 4.167% | 4.167% | 4.167% | 4.167% | 4.167% | 4.167% | 4.167% | 4.167% | 4.167% | 4.167% | 4.167% | 4.167% | 4.167% | 4.167% | 4.167% | 4.167% | 4.167% | 4.167% | 4.167% | 4.167% | 4.167% | 4.167%
|  |  |  | Commercial Battery Storage 2Hr | Advanced | 8.333% | 8.333% | 8.333% | 8.333% | 8.333% | 8.333% | 8.333% | 8.333% | 8.333% | 8.333% | 8.333% | 8.333% | 8.333% | 8.333% | 8.333% | 8.333% | 8.333% | 8.333% | 8.333% | 8.333% | 8.333% | 8.333% | 8.333% | 8.333% | 8.333% | 8.333% | 8.333% | 8.333% | 8.333%
|  |  |  | Commercial Battery Storage 2Hr | Moderate | 8.333% | 8.333% | 8.333% | 8.333% | 8.333% | 8.333% | 8.333% | 8.333% | 8.333% | 8.333% | 8.333% | 8.333% | 8.333% | 8.333% | 8.333% | 8.333% | 8.333% | 8.333% | 8.333% | 8.333% | 8.333% | 8.333% | 8.333% | 8.333% | 8.333% | 8.333% | 8.333% | 8.333% | 8.333%
|  |  |  | Commercial Battery Storage 2Hr | Conservative | 8.333% | 8.333% | 8.333% | 8.333% | 8.333% | 8.333% | 8.333% | 8.333% | 8.333% | 8.333% | 8.333% | 8.333% | 8.333% | 8.333% | 8.333% | 8.333% | 8.333% | 8.333% | 8.333% | 8.333% | 8.333% | 8.333% | 8.333% | 8.333% | 8.333% | 8.333% | 8.333% | 8.333% | 8.333%
|  |  |  | Commercial Battery Storage 4Hr | Advanced | 16.67% | 16.67% | 16.67% | 16.67% | 16.67% | 16.67% | 16.67% | 16.67% | 16.67% | 16.67% | 16.67% | 16.67% | 16.67% | 16.67% | 16.67% | 16.67% | 16.67% | 16.67% | 16.67% | 16.67% | 16.67% | 16.67% | 16.67% | 16.67% | 16.67% | 16.67% | 16.67% | 16.67% | 16.67%
|  |  |  | Commercial Battery Storage 4Hr | Moderate | 16.67% | 16.67% | 16.67% | 16.67% | 16.67% | 16.67% | 16.67% | 16.67% | 16.67% | 16.67% | 16.67% | 16.67% | 16.67% | 16.67% | 16.67% | 16.67% | 16.67% | 16.67% | 16.67% | 16.67% | 16.67% | 16.67% | 16.67% | 16.67% | 16.67% | 16.67% | 16.67% | 16.67% | 16.67%
|  |  |  | Commercial Battery Storage 4Hr | Conservative | 16.67% | 16.67% | 16.67% | 16.67% | 16.67% | 16.67% | 16.67% | 16.67% | 16.67% | 16.67% | 16.67% | 16.67% | 16.67% | 16.67% | 16.67% | 16.67% | 16.67% | 16.67% | 16.67% | 16.67% | 16.67% | 16.67% | 16.67% | 16.67% | 16.67% | 16.67% | 16.67% | 16.67% | 16.67%
|  |  |  | Commercial Battery Storage 6Hr | Advanced | 25% | 25% | 25% | 25% | 25% | 25% | 25% | 25% | 25% | 25% | 25% | 25% | 25% | 25% | 25% | 25% | 25% | 25% | 25% | 25% | 25% | 25% | 25% | 25% | 25% | 25% | 25% | 25% | 25%
|  |  |  | Commercial Battery Storage 6Hr | Moderate | 25% | 25% | 25% | 25% | 25% | 25% | 25% | 25% | 25% | 25% | 25% | 25% | 25% | 25% | 25% | 25% | 25% | 25% | 25% | 25% | 25% | 25% | 25% | 25% | 25% | 25% | 25% | 25% | 25%
|  |  |  | Commercial Battery Storage 6Hr | Conservative | 25% | 25% | 25% | 25% | 25% | 25% | 25% | 25% | 25% | 25% | 25% | 25% | 25% | 25% | 25% | 25% | 25% | 25% | 25% | 25% | 25% | 25% | 25% | 25% | 25% | 25% | 25% | 25% | 25%
|  |  |  | Commercial Battery Storage 8Hr | Advanced | 33.33% | 33.33% | 33.33% | 33.33% | 33.33% | 33.33% | 33.33% | 33.33% | 33.33% | 33.33% | 33.33% | 33.33% | 33.33% | 33.33% | 33.33% | 33.33% | 33.33% | 33.33% | 33.33% | 33.33% | 33.33% | 33.33% | 33.33% | 33.33% | 33.33% | 33.33% | 33.33% | 33.33% | 33.33%
|  |  |  | Commercial Battery Storage 8Hr | Moderate | 33.33% | 33.33% | 33.33% | 33.33% | 33.33% | 33.33% | 33.33% | 33.33% | 33.33% | 33.33% | 33.33% | 33.33% | 33.33% | 33.33% | 33.33% | 33.33% | 33.33% | 33.33% | 33.33% | 33.33% | 33.33% | 33.33% | 33.33% | 33.33% | 33.33% | 33.33% | 33.33% | 33.33% | 33.33%
|  |  |  | Commercial Battery Storage 8Hr | Conservative | 33.33% | 33.33% | 33.33% | 33.33% | 33.33% | 33.33% | 33.33% | 33.33% | 33.33% | 33.33% | 33.33% | 33.33% | 33.33% | 33.33% | 33.33% | 33.33% | 33.33% | 33.33% | 33.33% | 33.33% | 33.33% | 33.33% | 33.33% | 33.33% | 33.33% | 33.33% | 33.33% | 33.33% | 33.33%
[6 empty] | 2022 | 2023 | 2024 | 2025 | 2026 | 2027 | 2028 | 2029 | 2030 | 2031 | 2032 | 2033 | 2034 | 2035 | 2036 | 2037 | 2038 | 2039 | 2040 | 2041 | 2042 | 2043 | 2044 | 2045 | 2046 | 2047 | 2048 | 2049 | 2050
|  |  | Construction Finance Factor | CFF | Advanced | 1.0375 | 1.0375 | 1.0375 | 1.0375 | 1.0375 | 1.0375 | 1.0375 | 1.0375 | 1.0375 | 1.0375 | 1.0375 | 1.0375 | 1.0375 | 1.0375 | 1.0375 | 1.0375 | 1.0375 | 1.0375 | 1.0375 | 1.0375 | 1.0375 | 1.0375 | 1.0375 | 1.0375 | 1.0375 | 1.0375 | 1.0375 | 1.0375 | 1.0375
|  |  |  | CFF | Moderate | 1.0375 | 1.0375 | 1.0375 | 1.0375 | 1.0375 | 1.0375 | 1.0375 | 1.0375 | 1.0375 | 1.0375 | 1.0375 | 1.0375 | 1.0375 | 1.0375 | 1.0375 | 1.0375 | 1.0375 | 1.0375 | 1.0375 | 1.0375 | 1.0375 | 1.0375 | 1.0375 | 1.0375 | 1.0375 | 1.0375 | 1.0375 | 1.0375 | 1.0375
|  |  |  | CFF | Conservative | 1.0375 | 1.0375 | 1.0375 | 1.0375 | 1.0375 | 1.0375 | 1.0375 | 1.0375 | 1.0375 | 1.0375 | 1.0375 | 1.0375 | 1.0375 | 1.0375 | 1.0375 | 1.0375 | 1.0375 | 1.0375 | 1.0375 | 1.0375 | 1.0375 | 1.0375 | 1.0375 | 1.0375 | 1.0375 | 1.0375 | 1.0375 | 1.0375 | 1.0375
|  |  |  | Accumulated Interest - Year 1 | * | 1.032 | 1.032 | 1.032 | 1.032 | 1.032 | 1.032 | 1.032 | 1.032 | 1.032 | 1.032 | 1.032 | 1.032 | 1.032 | 1.032 | 1.032 | 1.032 | 1.032 | 1.032 | 1.032 | 1.032 | 1.032 | 1.032 | 1.032 | 1.032 | 1.032 | 1.032 | 1.032 | 1.032 | 1.032
|  |  |  | Accumulated Interest - Year 2 | * | 1.0991 | 1.0991 | 1.0991 | 1.0991 | 1.0991 | 1.0991 | 1.0991 | 1.0991 | 1.0991 | 1.0991 | 1.0991 | 1.0991 | 1.0991 | 1.0991 | 1.0991 | 1.0991 | 1.0991 | 1.0991 | 1.0991 | 1.0991 | 1.0991 | 1.0991 | 1.0991 | 1.0991 | 1.0991 | 1.0991 | 1.0991 | 1.0991 | 1.0991
|  |  |  | Accumulated Interest - Year 3 | * | 1.1705 | 1.1705 | 1.1705 | 1.1705 | 1.1705 | 1.1705 | 1.1705 | 1.1705 | 1.1705 | 1.1705 | 1.1705 | 1.1705 | 1.1705 | 1.1705 | 1.1705 | 1.1705 | 1.1705 | 1.1705 | 1.1705 | 1.1705 | 1.1705 | 1.1705 | 1.1705 | 1.1705 | 1.1705 | 1.1705 | 1.1705 | 1.1705 | 1.1705
|  |  |  | Accumulated Equity Cost - Year 1 | Advanced | 1.0595 | 1.0595 | 1.0595 | 1.0595 | 1.0595 | 1.0595 | 1.0595 | 1.0595 | 1.0595 | 1.0595 | 1.0595 | 1.0595 | 1.0595 | 1.0595 | 1.0595 | 1.0595 | 1.0595 | 1.0595 | 1.0595 | 1.0595 | 1.0595 | 1.0595 | 1.0595 | 1.0595 | 1.0595 | 1.0595 | 1.0595 | 1.0595 | 1.0595
|  |  |  | Accumulated Equity Cost - Year 2 | Advanced | 1.1893 | 1.1893 | 1.1893 | 1.1893 | 1.1893 | 1.1893 | 1.1893 | 1.1893 | 1.1893 | 1.1893 | 1.1893 | 1.1893 | 1.1893 | 1.1893 | 1.1893 | 1.1893 | 1.1893 | 1.1893 | 1.1893 | 1.1893 | 1.1893 | 1.1893 | 1.1893 | 1.1893 | 1.1893 | 1.1893 | 1.1893 | 1.1893 | 1.1893
|  |  |  | Accumulated Equity Cost - Year 3 | Advanced | 1.335 | 1.335 | 1.335 | 1.335 | 1.335 | 1.335 | 1.335 | 1.335 | 1.335 | 1.335 | 1.335 | 1.335 | 1.335 | 1.335 | 1.335 | 1.335 | 1.335 | 1.335 | 1.335 | 1.335 | 1.335 | 1.335 | 1.335 | 1.335 | 1.335 | 1.335 | 1.335 | 1.335 | 1.335
|  |  |  | Accumulated Equity Cost - Year 1 | Moderate | 1.0595 | 1.0595 | 1.0595 | 1.0595 | 1.0595 | 1.0595 | 1.0595 | 1.0595 | 1.0595 | 1.0595 | 1.0595 | 1.0595 | 1.0595 | 1.0595 | 1.0595 | 1.0595 | 1.0595 | 1.0595 | 1.0595 | 1.0595 | 1.0595 | 1.0595 | 1.0595 | 1.0595 | 1.0595 | 1.0595 | 1.0595 | 1.0595 | 1.0595
|  |  |  | Accumulated Equity Cost - Year 2 | Moderate | 1.1893 | 1.1893 | 1.1893 | 1.1893 | 1.1893 | 1.1893 | 1.1893 | 1.1893 | 1.1893 | 1.1893 | 1.1893 | 1.1893 | 1.1893 | 1.1893 | 1.1893 | 1.1893 | 1.1893 | 1.1893 | 1.1893 | 1.1893 | 1.1893 | 1.1893 | 1.1893 | 1.1893 | 1.1893 | 1.1893 | 1.1893 | 1.1893 | 1.1893
|  |  |  | Accumulated Equity Cost - Year 3 | Moderate | 1.335 | 1.335 | 1.335 | 1.335 | 1.335 | 1.335 | 1.335 | 1.335 | 1.335 | 1.335 | 1.335 | 1.335 | 1.335 | 1.335 | 1.335 | 1.335 | 1.335 | 1.335 | 1.335 | 1.335 | 1.335 | 1.335 | 1.335 | 1.335 | 1.335 | 1.335 | 1.335 | 1.335 | 1.335
|  |  |  | Accumulated Equity Cost - Year 1 | Conservative | 1.0595 | 1.0595 | 1.0595 | 1.0595 | 1.0595 | 1.0595 | 1.0595 | 1.0595 | 1.0595 | 1.0595 | 1.0595 | 1.0595 | 1.0595 | 1.0595 | 1.0595 | 1.0595 | 1.0595 | 1.0595 | 1.0595 | 1.0595 | 1.0595 | 1.0595 | 1.0595 | 1.0595 | 1.0595 | 1.0595 | 1.0595 | 1.0595 | 1.0595
|  |  |  | Accumulated Equity Cost - Year 2 | Conservative | 1.1893 | 1.1893 | 1.1893 | 1.1893 | 1.1893 | 1.1893 | 1.1893 | 1.1893 | 1.1893 | 1.1893 | 1.1893 | 1.1893 | 1.1893 | 1.1893 | 1.1893 | 1.1893 | 1.1893 | 1.1893 | 1.1893 | 1.1893 | 1.1893 | 1.1893 | 1.1893 | 1.1893 | 1.1893 | 1.1893 | 1.1893 | 1.1893 | 1.1893
|  |  |  | Accumulated Equity Cost - Year 3 | Conservative | 1.335 | 1.335 | 1.335 | 1.335 | 1.335 | 1.335 | 1.335 | 1.335 | 1.335 | 1.335 | 1.335 | 1.335 | 1.335 | 1.335 | 1.335 | 1.335 | 1.335 | 1.335 | 1.335 | 1.335 | 1.335 | 1.335 | 1.335 | 1.335 | 1.335 | 1.335 | 1.335 | 1.335 | 1.335
Data Sources for Default Inputs | bar: 2022 to 2038
|  | Current Costs: |  |  |  | 2024: Citation; 2029: Dollar Year; 2030: Escalation Index
|  | Available Capacity (GW) |  |  |  | 2024: N/A
|  | Net Capacity Factor (%) |  |  |  | 2024: N/A
|  | Overnight Capital Cost ($/kW) |  |  |  | 2024: V. Ramasamy, D. Feldman, J. Desai, and R. Margolis. 2022. U.S. Solar Photovoltaic System and Energy Storage Cost Benchmark: Q1 2022. Golden, CO: National Renewable Energy Laboratory
|  | Fixed Operating Expenses ($/kW-yr) |  |  |  | 2024: V. Ramasamy, D. Feldman, J. Desai, and R. Margolis. 2022. U.S. Solar Photovoltaic System and Energy Storage Cost Benchmark: Q1 2022. Golden, CO: National Renewable Energy Laboratory
|  | Variable Operating Expenses ($/MWh) |  |  |  | 2024: N/A
|  | Spur Line Cost ($/kW) |  |  |  | 2024: N/A
|  | Future Projections Costs: |  |  |  | 2024: Citation; 2029: Dollar Year; 2030: Escalation Index
|  | Net Capacity Factor (%) |  |  |  | 2024: N/A
|  | Overnight Capital Cost ($/kW) |  |  |  | 2024: Battery Storage cost values from C. Augustine and N. Blair, “Energy Storage Futures Study Storage Technology Modeling Input Data Report,” NREL/TP-5700-78694. Golden, CO: National Renewable Energy Laboratory. 2021
2021 to 2022 overnight capital cost adjustments (%)
|  | Fixed Operating Expenses ($/kW-yr) |  |  |  | 2024: Battery Storage cost values from C. Augustine and N. Blair, “Energy Storage Futures Study Storage Technology Modeling Input Data Report,” NREL/TP-5700-78694. Golden, CO: National Renewable Energy Laboratory. 2021
|  | Variable Operating Expenses ($/MWh) |  |  |  | 2024: N/A
|  | Grid Connection Cost ($/kW) |  |  |  | 2024: N/A

## Residential Battery Storage
Residential Battery Storage | [11 empty] | https://atb.nrel.gov/electricity/2023/residential_battery_storage
Inputs
Calculated
Input from other tab
| X | Assumptions
| Technology |  | Base Year: |  |  | 2022
All values are given in 2022 U.S. dollars, see references at the bottom of this worksheet for dollar year conversions where source dollar years don't match 2022.
Residential Battery Storage
Representative Li-Ion Battery Storage, AC-coupled 5 kW, 20 kWh storage (4 hours)
Reference: Battery Storage cost values from C. Augustine and N. Blair, “Energy Storage Futures Study Storage Technology Modeling Input Data Report,” NREL/TP-5700-78694. Golden, CO: National Renewable Energy Laboratory. https://www.nrel.gov/docs/fy21osti/78694.pdf.
|  |  | Capital Cost ($/kWh) | Battery Energy Capital Cost ($/kWh) | [31 empty] | Battery Capital Cost Constant ($)
[5 empty] | 2022 | 2023 | 2024 | 2025 | 2026 | 2027 | 2028 | 2029 | 2030 | 2031 | 2032 | 2033 | 2034 | 2035 | 2036 | 2037 | 2038 | 2039 | 2040 | 2041 | 2042 | 2043 | 2044 | 2045 | 2046 | 2047 | 2048 | 2049 | 2050 |  |  | 2022 | 2023 | 2024 | 2025 | 2026 | 2027 | 2028 | 2029 | 2030 | 2031 | 2032 | 2033 | 2034 | 2035 | 2036 | 2037 | 2038 | 2039 | 2040 | 2041 | 2042 | 2043 | 2044 | 2045 | 2046 | 2047 | 2048 | 2049 | 2050
|  |  |  | Advanced | 621.8245 | 447.3392 | 422.2279 | 400.7447 | 386.3058 | 371.8669 | 357.4281 | 342.9892 | 328.5503 | 322.3719 | 316.1935 | 310.0151 | 303.8367 | 297.6582 | 291.4798 | 285.3014 | 279.123 | 272.9446 | 266.7662 | 260.5877 | 254.4093 | 248.2309 | 242.0525 | 235.8741 | 229.6956 | 223.5172 | 217.3388 | 211.1604 | 204.982 |  | Advanced | 8156.0774 | 5867.4644 | 5538.0954 | 5256.3136 | 5066.9282 | 4877.5427 | 4688.1573 | 4498.7719 | 4309.3864 | 4228.348 | 4147.3096 | 4066.2712 | 3985.2328 | 3904.1944 | 3823.156 | 3742.1176 | 3661.0792 | 3580.0408 | 3499.0024 | 3417.964 | 3336.9256 | 3255.8872 | 3174.8488 | 3093.8104 | 3012.772 | 2931.7336 | 2850.6952 | 2769.6568 | 2688.6184
|  |  |  | Moderate | 621.8245 | 569.5335 | 519.6307 | 471.5872 | 448.6993 | 428.4856 | 411.3525 | 395.1953 | 380.6025 | 375.8449 | 371.0874 | 366.3299 | 361.5723 | 356.8148 | 352.0573 | 347.2997 | 342.5422 | 337.7847 | 333.0271 | 328.2696 | 323.5121 | 318.7546 | 313.997 | 309.2395 | 304.482 | 299.7244 | 294.9669 | 290.2094 | 285.4518 |  | Moderate | 8156.0774 | 7885.7764 | 7657.5779 | 7462.7348 | 7307.6421 | 7166.4178 | 7037.6277 | 6906.3848 | 6786.2867 | 6701.4581 | 6616.6295 | 6531.8009 | 6446.9724 | 6362.1438 | 6277.3152 | 6192.4866 | 6107.658 | 6022.8294 | 5938.0009 | 5853.1723 | 5768.3437 | 5683.5151 | 5598.6865 | 5513.8579 | 5429.0294 | 5344.2008 | 5259.3722 | 5174.5436 | 5089.715
|  |  |  | Conservative | 621.8245 | 644.855 | 649.4611 | 640.2489 | 616.2972 | 592.3454 | 568.3936 | 544.4419 | 520.4901 | 519.0038 | 517.5175 | 516.0312 | 514.5449 | 513.0586 | 511.5723 | 510.0859 | 508.5996 | 507.1133 | 505.627 | 504.1407 | 502.6544 | 501.1681 | 499.6818 | 498.1954 | 496.7091 | 495.2228 | 493.7365 | 492.2502 | 490.7639 |  | Conservative | 8156.0774 | 8458.1543 | 8518.5697 | 8397.7389 | 8083.5789 | 7769.4189 | 7455.2589 | 7141.0988 | 6826.9388 | 6807.4438 | 6787.9488 | 6768.4538 | 6748.9588 | 6729.4638 | 6709.9688 | 6690.4738 | 6670.9788 | 6651.4838 | 6631.9888 | 6612.4938 | 6592.9988 | 6573.5038 | 6554.0088 | 6534.5137 | 6515.0187 | 6495.5237 | 6476.0287 | 6456.5337 | 6437.0387
Battery Power Capital Cost ($/kW)
[5 empty] | 2022 | 2023 | 2024 | 2025 | 2026 | 2027 | 2028 | 2029 | 2030 | 2031 | 2032 | 2033 | 2034 | 2035 | 2036 | 2037 | 2038 | 2039 | 2040 | 2041 | 2042 | 2043 | 2044 | 2045 | 2046 | 2047 | 2048 | 2049 | 2050
|  |  |  | Advanced | 672.9079 | 484.0885 | 456.9143 | 433.6662 | 418.0412 | 402.4161 | 386.7911 | 371.1661 | 355.541 | 348.8551 | 342.1691 | 335.4831 | 328.7971 | 322.1111 | 315.4251 | 308.7392 | 302.0532 | 295.3672 | 288.6812 | 281.9952 | 275.3093 | 268.6233 | 261.9373 | 255.2513 | 248.5653 | 241.8794 | 235.1934 | 228.5074 | 221.8214
|  |  |  | Moderate | 672.9079 | 650.607 | 631.7798 | 615.7045 | 602.9087 | 591.2572 | 580.6315 | 569.8034 | 559.8949 | 552.8962 | 545.8975 | 538.8988 | 531.9001 | 524.9015 | 517.9028 | 510.9041 | 503.9054 | 496.9067 | 489.908 | 482.9093 | 475.9107 | 468.912 | 461.9133 | 454.9146 | 447.9159 | 440.9172 | 433.9185 | 426.9198 | 419.9212
|  |  |  | Conservative | 672.9079 | 697.8304 | 702.8149 | 692.8459 | 666.9265 | 641.0071 | 615.0877 | 589.1683 | 563.2488 | 561.6404 | 560.032 | 558.4236 | 556.8152 | 555.2068 | 553.5984 | 551.9899 | 550.3815 | 548.7731 | 547.1647 | 545.5563 | 543.9479 | 542.3395 | 540.7311 | 539.1226 | 537.5142 | 535.9058 | 534.2974 | 532.689 | 531.0806
Total System Cost ($) = Battery Storage Capacity (kWh) * Battery Energy Cost ($/kWh) + Battery Power Capacity (kW) * Battery Power Cost ($/kW) + Battery Power Constant ($)
|  |  | Technology Classification | Name | 2022: Tech; 2023: Resource; 2024: Scale; 2025: Maturity
|  |  |  | Residential Battery Storage - 5 kW - 12.5 kWh | 2022: Lithium Ion - 5 kW - 12.5 kWh; 2023: N/A; 2024: Residential; 2025: Y
|  |  |  | Residential Battery Storage - 5 kW - 20 kWh | 2022: Lithium Ion - 5 kW - 20 kWh; 2023: N/A; 2024: Residential; 2025: Y
| Finance |  | Financial Assumptions: |  | 2027: Financial Case; 2029: Market
Equity Premium During Construction | bar: 2025
Construction Duration yrs | bar: 2025
|  |  | Year | Capital | 2022: Percent of Leverage During Construction; 2023: Percent of Equity During Construction
|  |  | Index | Fraction*
|  |  | 0 | 100% | 2022: 80%; 2023: 20%
|  |  | 1 | 0% | 2022: 80%; 2023: 20%
|  |  | 2 | 0% | 2022: 80%; 2023: 20%
|  |  | Assumptions |  |  | 2022 | 2023 | 2024 | 2025 | 2026 | 2027 | 2028 | 2029 | 2030 | 2031 | 2032 | 2033 | 2034 | 2035 | 2036 | 2037 | 2038 | 2039 | 2040 | 2041 | 2042 | 2043 | 2044 | 2045 | 2046 | 2047 | 2048 | 2049 | 2050
|  |  |  | Inflation Rate | * | 2.5% | 2.5% | 2.5% | 2.5% | 2.5% | 2.5% | 2.5% | 2.5% | 2.5% | 2.5% | 2.5% | 2.5% | 2.5% | 2.5% | 2.5% | 2.5% | 2.5% | 2.5% | 2.5% | 2.5% | 2.5% | 2.5% | 2.5% | 2.5% | 2.5% | 2.5% | 2.5% | 2.5% | 2.5%
|  |  |  | Interest Rate Nominal | Advanced | bar: 2022 to 2050
|  |  |  | Interest Rate Nominal | Moderate | bar: 2022 to 2050
|  |  |  | Interest Rate Nominal | Conservative | bar: 2022 to 2050
|  |  |  | Calculated Interest Rate Real | Advanced | 4.39% | 4.39% | 4.39% | 4.39% | 4.39% | 4.39% | 4.39% | 4.39% | 4.39% | 4.39% | 4.39% | 4.39% | 4.39% | 4.39% | 4.39% | 4.39% | 4.39% | 4.39% | 4.39% | 4.39% | 4.39% | 4.39% | 4.39% | 4.39% | 4.39% | 4.39% | 4.39% | 4.39% | 4.39%
|  |  |  | Calculated Interest Rate Real | Moderate | 4.39% | 4.39% | 4.39% | 4.39% | 4.39% | 4.39% | 4.39% | 4.39% | 4.39% | 4.39% | 4.39% | 4.39% | 4.39% | 4.39% | 4.39% | 4.39% | 4.39% | 4.39% | 4.39% | 4.39% | 4.39% | 4.39% | 4.39% | 4.39% | 4.39% | 4.39% | 4.39% | 4.39% | 4.39%
|  |  |  | Calculated Interest Rate Real | Conservative | 4.39% | 4.39% | 4.39% | 4.39% | 4.39% | 4.39% | 4.39% | 4.39% | 4.39% | 4.39% | 4.39% | 4.39% | 4.39% | 4.39% | 4.39% | 4.39% | 4.39% | 4.39% | 4.39% | 4.39% | 4.39% | 4.39% | 4.39% | 4.39% | 4.39% | 4.39% | 4.39% | 4.39% | 4.39%
|  |  |  | Interest During Construction - Nominal | * | 6.5% | 6.5% | 6.5% | 6.5% | 6.5% | 6.5% | 6.5% | 6.5% | 6.5% | 6.5% | 6.5% | 6.5% | 6.5% | 6.5% | 6.5% | 6.5% | 6.5% | 6.5% | 6.5% | 6.5% | 6.5% | 6.5% | 6.5% | 6.5% | 6.5% | 6.5% | 6.5% | 6.5% | 6.5%
|  |  |  | Rate of Return on Equity Nominal | Advanced | 10.25% | 10.25% | 10.25% | 10.25% | 10.25% | 10.25% | 10.25% | 10.25% | 10.25% | 10.25% | 10.25% | 10.25% | 10.25% | 10.25% | 10.25% | 10.25% | 10.25% | 10.25% | 10.25% | 10.25% | 10.25% | 10.25% | 10.25% | 10.25% | 10.25% | 10.25% | 10.25% | 10.25% | 10.25%
|  |  |  | Rate of Return on Equity Nominal | Moderate | 10.25% | 10.25% | 10.25% | 10.25% | 10.25% | 10.25% | 10.25% | 10.25% | 10.25% | 10.25% | 10.25% | 10.25% | 10.25% | 10.25% | 10.25% | 10.25% | 10.25% | 10.25% | 10.25% | 10.25% | 10.25% | 10.25% | 10.25% | 10.25% | 10.25% | 10.25% | 10.25% | 10.25% | 10.25%
|  |  |  | Rate of Return on Equity Nominal | Conservative | 10.25% | 10.25% | 10.25% | 10.25% | 10.25% | 10.25% | 10.25% | 10.25% | 10.25% | 10.25% | 10.25% | 10.25% | 10.25% | 10.25% | 10.25% | 10.25% | 10.25% | 10.25% | 10.25% | 10.25% | 10.25% | 10.25% | 10.25% | 10.25% | 10.25% | 10.25% | 10.25% | 10.25% | 10.25%
|  |  |  | Calculated Rate of Return on Equity Real | Advanced | 7.561% | 7.561% | 7.561% | 7.561% | 7.561% | 7.561% | 7.561% | 7.561% | 7.561% | 7.561% | 7.561% | 7.561% | 7.561% | 7.561% | 7.561% | 7.561% | 7.561% | 7.561% | 7.561% | 7.561% | 7.561% | 7.561% | 7.561% | 7.561% | 7.561% | 7.561% | 7.561% | 7.561% | 7.561%
|  |  |  | Calculated Rate of Return on Equity Real | Moderate | 7.561% | 7.561% | 7.561% | 7.561% | 7.561% | 7.561% | 7.561% | 7.561% | 7.561% | 7.561% | 7.561% | 7.561% | 7.561% | 7.561% | 7.561% | 7.561% | 7.561% | 7.561% | 7.561% | 7.561% | 7.561% | 7.561% | 7.561% | 7.561% | 7.561% | 7.561% | 7.561% | 7.561% | 7.561%
|  |  |  | Calculated Rate of Return on Equity Real | Conservative | 7.561% | 7.561% | 7.561% | 7.561% | 7.561% | 7.561% | 7.561% | 7.561% | 7.561% | 7.561% | 7.561% | 7.561% | 7.561% | 7.561% | 7.561% | 7.561% | 7.561% | 7.561% | 7.561% | 7.561% | 7.561% | 7.561% | 7.561% | 7.561% | 7.561% | 7.561% | 7.561% | 7.561% | 7.561%
Future Projections
All values are given in 2022 U.S. dollars, using the Consumer Price Index (BLS, 2023) for dollar year conversions.
For 15-year life (values in 2022$):
[6 empty] | 2022 | 2023 | 2024 | 2025 | 2026 | 2027 | 2028 | 2029 | 2030 | 2031 | 2032 | 2033 | 2034 | 2035 | 2036 | 2037 | 2038 | 2039 | 2040 | 2041 | 2042 | 2043 | 2044 | 2045 | 2046 | 2047 | 2048 | 2049 | 2050
| Techno-Economic Cost and Performance Parameters |  | CAPEX ($/kW) | Residential Battery Storage - 5 kW - 12.5 kWh | Advanced | 4003.3347 | 2879.9903 | 2718.3226 | 2580.0126 | 2487.0546 | 2394.0965 | 2301.1384 | 2208.1803 | 2115.2222 | 2075.4453 | 2035.6683 | 1995.8914 | 1956.1145 | 1916.3375 | 1876.5606 | 1836.7836 | 1797.0067 | 1757.2297 | 1717.4528 | 1677.6758 | 1637.8989 | 1598.122 | 1558.345 | 1518.5681 | 1478.7911 | 1439.0142 | 1399.2372 | 1359.4603 | 1319.6833
|  |  |  | Residential Battery Storage - 5 kW - 12.5 kWh | Moderate | 4003.3347 | 3788.4831 | 3592.1658 | 3410.4471 | 3305.6257 | 3211.8051 | 3129.619 | 3049.2452 | 2976.1955 | 2938.993 | 2901.7906 | 2864.5881 | 2827.3857 | 2790.1833 | 2752.9808 | 2715.7784 | 2678.5759 | 2641.3735 | 2604.171 | 2566.9686 | 2529.7662 | 2492.5637 | 2455.3613 | 2418.1588 | 2380.9564 | 2343.7539 | 2306.5515 | 2269.349 | 2232.1466
|  |  |  | Residential Battery Storage - 5 kW - 12.5 kWh | Conservative | 4003.3347 | 4151.6064 | 4181.2607 | 4121.952 | 3967.7495 | 3813.547 | 3659.3445 | 3505.1419 | 3350.9394 | 3341.3705 | 3331.8015 | 3322.2326 | 3312.6636 | 3303.0947 | 3293.5258 | 3283.9568 | 3274.3879 | 3264.8189 | 3255.25 | 3245.6811 | 3236.1121 | 3226.5432 | 3216.9742 | 3207.4053 | 3197.8363 | 3188.2674 | 3178.6985 | 3169.1295 | 3159.5606
|  |  |  | Residential Battery Storage - 5 kW - 20 kWh | Advanced | 4971.0368 | 3576.1531 | 3375.4064 | 3203.6637 | 3088.2354 | 2972.8071 | 2857.3788 | 2741.9505 | 2626.5222 | 2577.1303 | 2527.7383 | 2478.3463 | 2428.9543 | 2379.5623 | 2330.1703 | 2280.7783 | 2231.3863 | 2181.9944 | 2132.6024 | 2083.2104 | 2033.8184 | 1984.4264 | 1935.0344 | 1885.6424 | 1836.2504 | 1786.8585 | 1737.4665 | 1688.0745 | 1638.6825
|  |  |  | Residential Battery Storage - 5 kW - 20 kWh | Moderate | 4971.0368 | 4674.8085 | 4400.8309 | 4144.3454 | 4003.9052 | 3878.6274 | 3769.7782 | 3664.2601 | 3568.5006 | 3523.8943 | 3479.2881 | 3434.6818 | 3390.0755 | 3345.4693 | 3300.863 | 3256.2568 | 3211.6505 | 3167.0443 | 3122.438 | 3077.8317 | 3033.2255 | 2988.6192 | 2944.013 | 2899.4067 | 2854.8005 | 2810.1942 | 2765.5879 | 2720.9817 | 2676.3754
|  |  |  | Residential Battery Storage - 5 kW - 20 kWh | Conservative | 4971.0368 | 5155.1493 | 5191.9718 | 5118.3268 | 4926.8498 | 4735.3729 | 4543.8959 | 4352.4189 | 4160.9419 | 4149.0599 | 4137.178 | 4125.296 | 4113.414 | 4101.532 | 4089.65 | 4077.768 | 4065.8861 | 4054.0041 | 4042.1221 | 4030.2401 | 4018.3581 | 4006.4761 | 3994.5941 | 3982.7122 | 3970.8302 | 3958.9482 | 3947.0662 | 3935.1842 | 3923.3022
[6 empty] | 2022 | 2023 | 2024 | 2025 | 2026 | 2027 | 2028 | 2029 | 2030 | 2031 | 2032 | 2033 | 2034 | 2035 | 2036 | 2037 | 2038 | 2039 | 2040 | 2041 | 2042 | 2043 | 2044 | 2045 | 2046 | 2047 | 2048 | 2049 | 2050
|  |  | Construction Financing Cost ($/kW) | Residential Battery Storage - 5 kW - 12.5 kWh | Advanced | 144.6501 | 104.061 | 98.2195 | 93.2221 | 89.8633 | 86.5045 | 83.1457 | 79.7869 | 76.4281 | 74.9908 | 73.5536 | 72.1164 | 70.6791 | 69.2419 | 67.8046 | 66.3674 | 64.9302 | 63.4929 | 62.0557 | 60.6185 | 59.1812 | 57.744 | 56.3068 | 54.8695 | 53.4323 | 51.995 | 50.5578 | 49.1206 | 47.6833
|  |  |  | Residential Battery Storage - 5 kW - 12.5 kWh | Moderate | 144.6501 | 136.887 | 129.7936 | 123.2277 | 119.4402 | 116.0502 | 113.0807 | 110.1766 | 107.5371 | 106.1929 | 104.8487 | 103.5045 | 102.1603 | 100.816 | 99.4718 | 98.1276 | 96.7834 | 95.4392 | 94.095 | 92.7508 | 91.4065 | 90.0623 | 88.7181 | 87.3739 | 86.0297 | 84.6855 | 83.3413 | 81.997 | 80.6528
|  |  |  | Residential Battery Storage - 5 kW - 12.5 kWh | Conservative | 144.6501 | 150.0075 | 151.079 | 148.936 | 143.3643 | 137.7926 | 132.2209 | 126.6492 | 121.0775 | 120.7318 | 120.386 | 120.0403 | 119.6945 | 119.3488 | 119.003 | 118.6573 | 118.3115 | 117.9658 | 117.62 | 117.2743 | 116.9285 | 116.5828 | 116.237 | 115.8913 | 115.5455 | 115.1998 | 114.854 | 114.5083 | 114.1625
|  |  |  | Residential Battery Storage - 5 kW - 20 kWh | Advanced | 179.6155 | 129.215 | 121.9616 | 115.7561 | 111.5854 | 107.4147 | 103.244 | 99.0733 | 94.9026 | 93.1179 | 91.3333 | 89.5486 | 87.764 | 85.9793 | 84.1947 | 82.41 | 80.6254 | 78.8407 | 77.0561 | 75.2714 | 73.4868 | 71.7021 | 69.9175 | 68.1328 | 66.3481 | 64.5635 | 62.7788 | 60.9942 | 59.2095
|  |  |  | Residential Battery Storage - 5 kW - 20 kWh | Moderate | 179.6155 | 168.9121 | 159.0126 | 149.7452 | 144.6707 | 140.1441 | 136.2112 | 132.3985 | 128.9385 | 127.3268 | 125.7151 | 124.1033 | 122.4916 | 120.8799 | 119.2681 | 117.6564 | 116.0447 | 114.4329 | 112.8212 | 111.2095 | 109.5977 | 107.986 | 106.3743 | 104.7625 | 103.1508 | 101.5391 | 99.9273 | 98.3156 | 96.7039
|  |  |  | Residential Battery Storage - 5 kW - 20 kWh | Conservative | 179.6155 | 186.268 | 187.5984 | 184.9375 | 178.0189 | 171.1004 | 164.1819 | 157.2634 | 150.3448 | 149.9155 | 149.4862 | 149.0569 | 148.6275 | 148.1982 | 147.7689 | 147.3396 | 146.9102 | 146.4809 | 146.0516 | 145.6223 | 145.1929 | 144.7636 | 144.3343 | 143.905 | 143.4757 | 143.0463 | 142.617 | 142.1877 | 141.7584
[6 empty] | 2022 | 2023 | 2024 | 2025 | 2026 | 2027 | 2028 | 2029 | 2030 | 2031 | 2032 | 2033 | 2034 | 2035 | 2036 | 2037 | 2038 | 2039 | 2040 | 2041 | 2042 | 2043 | 2044 | 2045 | 2046 | 2047 | 2048 | 2049 | 2050
|  |  | Overnight Capital Cost ($/kW) | Residential Battery Storage - 5 kW - 12.5 kWh | Advanced | 3858.6846 | 2775.9293 | 2620.1031 | 2486.7906 | 2397.1913 | 2307.592 | 2217.9927 | 2128.3934 | 2038.7942 | 2000.4545 | 1962.1147 | 1923.775 | 1885.4353 | 1847.0956 | 1808.7559 | 1770.4162 | 1732.0765 | 1693.7368 | 1655.3971 | 1617.0574 | 1578.7177 | 1540.378 | 1502.0383 | 1463.6985 | 1425.3588 | 1387.0191 | 1348.6794 | 1310.3397 | 1272
|  |  |  | Residential Battery Storage - 5 kW - 12.5 kWh | Moderate | 3858.6846 | 3651.5961 | 3462.3722 | 3287.2194 | 3186.1855 | 3095.7548 | 3016.5383 | 2939.0686 | 2868.6584 | 2832.8001 | 2796.9419 | 2761.0837 | 2725.2254 | 2689.3672 | 2653.509 | 2617.6508 | 2581.7925 | 2545.9343 | 2510.0761 | 2474.2178 | 2438.3596 | 2402.5014 | 2366.6432 | 2330.7849 | 2294.9267 | 2259.0685 | 2223.2102 | 2187.352 | 2151.4938
|  |  |  | Residential Battery Storage - 5 kW - 12.5 kWh | Conservative | 3858.6846 | 4001.5988 | 4030.1817 | 3973.016 | 3824.3852 | 3675.7543 | 3527.1235 | 3378.4927 | 3229.8619 | 3220.6387 | 3211.4155 | 3202.1923 | 3192.9691 | 3183.7459 | 3174.5227 | 3165.2996 | 3156.0764 | 3146.8532 | 3137.63 | 3128.4068 | 3119.1836 | 3109.9604 | 3100.7372 | 3091.514 | 3082.2908 | 3073.0676 | 3063.8444 | 3054.6212 | 3045.398
|  |  |  | Residential Battery Storage - 5 kW - 20 kWh | Advanced | 4791.4213 | 3446.9381 | 3253.4449 | 3087.9076 | 2976.65 | 2865.3924 | 2754.1348 | 2642.8773 | 2531.6197 | 2484.0123 | 2436.405 | 2388.7977 | 2341.1903 | 2293.583 | 2245.9757 | 2198.3683 | 2150.761 | 2103.1536 | 2055.5463 | 2007.939 | 1960.3316 | 1912.7243 | 1865.117 | 1817.5096 | 1769.9023 | 1722.295 | 1674.6876 | 1627.0803 | 1579.4729
|  |  |  | Residential Battery Storage - 5 kW - 20 kWh | Moderate | 4791.4213 | 4505.8964 | 4241.8182 | 3994.6002 | 3859.2345 | 3738.4833 | 3633.5671 | 3531.8616 | 3439.5621 | 3396.5675 | 3353.573 | 3310.5785 | 3267.5839 | 3224.5894 | 3181.5949 | 3138.6004 | 3095.6058 | 3052.6113 | 3009.6168 | 2966.6223 | 2923.6277 | 2880.6332 | 2837.6387 | 2794.6442 | 2751.6496 | 2708.6551 | 2665.6606 | 2622.6661 | 2579.6715
|  |  |  | Residential Battery Storage - 5 kW - 20 kWh | Conservative | 4791.4213 | 4968.8813 | 5004.3734 | 4933.3893 | 4748.8309 | 4564.2724 | 4379.714 | 4195.1555 | 4010.5971 | 3999.1444 | 3987.6918 | 3976.2391 | 3964.7864 | 3953.3338 | 3941.8811 | 3930.4285 | 3918.9758 | 3907.5231 | 3896.0705 | 3884.6178 | 3873.1652 | 3861.7125 | 3850.2598 | 3838.8072 | 3827.3545 | 3815.9019 | 3804.4492 | 3792.9965 | 3781.5439
[6 empty] | 2022 | 2023 | 2024 | 2025 | 2026 | 2027 | 2028 | 2029 | 2030 | 2031 | 2032 | 2033 | 2034 | 2035 | 2036 | 2037 | 2038 | 2039 | 2040 | 2041 | 2042 | 2043 | 2044 | 2045 | 2046 | 2047 | 2048 | 2049 | 2050
|  |  | Total Installed Cost ($) | Residential Battery Storage - 5 kW - 12.5 kWh | Advanced | 19293.4229 | 13879.6466 | 13100.5153 | 12433.9529 | 11985.9565 | 11537.9601 | 11089.9637 | 10641.9672 | 10193.9708 | 10002.2723 | 9810.5737 | 9618.8752 | 9427.1767 | 9235.4781 | 9043.7796 | 8852.081 | 8660.3825 | 8468.684 | 8276.9854 | 8085.2869 | 7893.5883 | 7701.8898 | 7510.1913 | 7318.4927 | 7126.7942 | 6935.0956 | 6743.3971 | 6551.6986 | 6360
|  |  |  | Residential Battery Storage - 5 kW - 12.5 kWh | Moderate | 19293.4229 | 18257.9806 | 17311.8608 | 16436.0971 | 15930.9274 | 15478.7742 | 15082.6915 | 14695.3432 | 14343.2918 | 14164.0007 | 13984.7095 | 13805.4184 | 13626.1272 | 13446.8361 | 13267.5449 | 13088.2538 | 12908.9626 | 12729.6715 | 12550.3804 | 12371.0892 | 12191.7981 | 12012.5069 | 11833.2158 | 11653.9246 | 11474.6335 | 11295.3423 | 11116.0512 | 10936.76 | 10757.4689
|  |  |  | Residential Battery Storage - 5 kW - 12.5 kWh | Conservative | 19293.4229 | 20007.9941 | 20150.9083 | 19865.0799 | 19121.9258 | 18378.7717 | 17635.6177 | 16892.4636 | 16149.3095 | 16103.1936 | 16057.0776 | 16010.9616 | 15964.8457 | 15918.7297 | 15872.6137 | 15826.4978 | 15780.3818 | 15734.2659 | 15688.1499 | 15642.0339 | 15595.918 | 15549.802 | 15503.686 | 15457.5701 | 15411.4541 | 15365.3381 | 15319.2222 | 15273.1062 | 15226.9902
|  |  |  | Residential Battery Storage - 5 kW - 20 kWh | Advanced | 23957.1065 | 17234.6905 | 16267.2245 | 15439.5379 | 14883.25 | 14326.9621 | 13770.6742 | 13214.3863 | 12658.0984 | 12420.0617 | 12182.025 | 11943.9883 | 11705.9516 | 11467.915 | 11229.8783 | 10991.8416 | 10753.8049 | 10515.7682 | 10277.7316 | 10039.6949 | 9801.6582 | 9563.6215 | 9325.5848 | 9087.5482 | 8849.5115 | 8611.4748 | 8373.4381 | 8135.4014 | 7897.3647
|  |  |  | Residential Battery Storage - 5 kW - 20 kWh | Moderate | 23957.1065 | 22529.4821 | 21209.0912 | 19973.001 | 19296.1724 | 18692.4164 | 18167.8354 | 17659.308 | 17197.8103 | 16982.8376 | 16767.865 | 16552.8924 | 16337.9197 | 16122.9471 | 15907.9745 | 15693.0019 | 15478.0292 | 15263.0566 | 15048.084 | 14833.1113 | 14618.1387 | 14403.1661 | 14188.1935 | 13973.2208 | 13758.2482 | 13543.2756 | 13328.303 | 13113.3303 | 12898.3577
|  |  |  | Residential Battery Storage - 5 kW - 20 kWh | Conservative | 23957.1065 | 24844.4067 | 25021.8668 | 24666.9467 | 23744.1544 | 22821.3622 | 21898.5699 | 20975.7777 | 20052.9854 | 19995.7221 | 19938.4588 | 19881.1955 | 19823.9322 | 19766.6689 | 19709.4056 | 19652.1423 | 19594.879 | 19537.6157 | 19480.3524 | 19423.0891 | 19365.8258 | 19308.5625 | 19251.2992 | 19194.0359 | 19136.7726 | 19079.5093 | 19022.246 | 18964.9827 | 18907.7194
[6 empty] | 2022 | 2023 | 2024 | 2025 | 2026 | 2027 | 2028 | 2029 | 2030 | 2031 | 2032 | 2033 | 2034 | 2035 | 2036 | 2037 | 2038 | 2039 | 2040 | 2041 | 2042 | 2043 | 2044 | 2045 | 2046 | 2047 | 2048 | 2049 | 2050
|  |  | Fixed Operation and Maintenance Expenses ($/kW-yr) | Residential Battery Storage - 5 kW - 12.5 kWh | Advanced | 96.4671 | 69.3982 | 65.5026 | 62.1698 | 59.9298 | 57.6898 | 55.4498 | 53.2098 | 50.9699 | 50.0114 | 49.0529 | 48.0944 | 47.1359 | 46.1774 | 45.2189 | 44.2604 | 43.3019 | 42.3434 | 41.3849 | 40.4264 | 39.4679 | 38.5094 | 37.551 | 36.5925 | 35.634 | 34.6755 | 33.717 | 32.7585 | 31.8
|  |  |  | Residential Battery Storage - 5 kW - 12.5 kWh | Moderate | 96.4671 | 91.2899 | 86.5593 | 82.1805 | 79.6546 | 77.3939 | 75.4135 | 73.4767 | 71.7165 | 70.82 | 69.9235 | 69.0271 | 68.1306 | 67.2342 | 66.3377 | 65.4413 | 64.5448 | 63.6484 | 62.7519 | 61.8554 | 60.959 | 60.0625 | 59.1661 | 58.2696 | 57.3732 | 56.4767 | 55.5803 | 54.6838 | 53.7873
|  |  |  | Residential Battery Storage - 5 kW - 12.5 kWh | Conservative | 96.4671 | 100.04 | 100.7545 | 99.3254 | 95.6096 | 91.8939 | 88.1781 | 84.4623 | 80.7465 | 80.516 | 80.2854 | 80.0548 | 79.8242 | 79.5936 | 79.3631 | 79.1325 | 78.9019 | 78.6713 | 78.4407 | 78.2102 | 77.9796 | 77.749 | 77.5184 | 77.2879 | 77.0573 | 76.8267 | 76.5961 | 76.3655 | 76.135
|  |  |  | Residential Battery Storage - 5 kW - 20 kWh | Advanced | 119.7855 | 86.1735 | 81.3361 | 77.1977 | 74.4162 | 71.6348 | 68.8534 | 66.0719 | 63.2905 | 62.1003 | 60.9101 | 59.7199 | 58.5298 | 57.3396 | 56.1494 | 54.9592 | 53.769 | 52.5788 | 51.3887 | 50.1985 | 49.0083 | 47.8181 | 46.6279 | 45.4377 | 44.2476 | 43.0574 | 41.8672 | 40.677 | 39.4868
|  |  |  | Residential Battery Storage - 5 kW - 20 kWh | Moderate | 119.7855 | 112.6474 | 106.0455 | 99.865 | 96.4809 | 93.4621 | 90.8392 | 88.2965 | 85.9891 | 84.9142 | 83.8393 | 82.7645 | 81.6896 | 80.6147 | 79.5399 | 78.465 | 77.3901 | 76.3153 | 75.2404 | 74.1656 | 73.0907 | 72.0158 | 70.941 | 69.8661 | 68.7912 | 67.7164 | 66.6415 | 65.5667 | 64.4918
|  |  |  | Residential Battery Storage - 5 kW - 20 kWh | Conservative | 119.7855 | 124.222 | 125.1093 | 123.3347 | 118.7208 | 114.1068 | 109.4928 | 104.8789 | 100.2649 | 99.9786 | 99.6923 | 99.406 | 99.1197 | 98.8333 | 98.547 | 98.2607 | 97.9744 | 97.6881 | 97.4018 | 97.1154 | 96.8291 | 96.5428 | 96.2565 | 95.9702 | 95.6839 | 95.3975 | 95.1112 | 94.8249 | 94.5386
[6 empty] | 2022 | 2023 | 2024 | 2025 | 2026 | 2027 | 2028 | 2029 | 2030 | 2031 | 2032 | 2033 | 2034 | 2035 | 2036 | 2037 | 2038 | 2039 | 2040 | 2041 | 2042 | 2043 | 2044 | 2045 | 2046 | 2047 | 2048 | 2049 | 2050
|  |  | Variable Operation and Maintenance Expenses ($/MWh) | Residential Battery Storage - 5 kW - 12.5 kWh | Advanced | 0 | 0 | 0 | 0 | 0 | 0 | 0 | 0 | 0 | 0 | 0 | 0 | 0 | 0 | 0 | 0 | 0 | 0 | 0 | 0 | 0 | 0 | 0 | 0 | 0 | 0 | 0 | 0 | 0
|  |  |  | Residential Battery Storage - 5 kW - 12.5 kWh | Moderate | 0 | 0 | 0 | 0 | 0 | 0 | 0 | 0 | 0 | 0 | 0 | 0 | 0 | 0 | 0 | 0 | 0 | 0 | 0 | 0 | 0 | 0 | 0 | 0 | 0 | 0 | 0 | 0 | 0
|  |  |  | Residential Battery Storage - 5 kW - 12.5 kWh | Conservative | 0 | 0 | 0 | 0 | 0 | 0 | 0 | 0 | 0 | 0 | 0 | 0 | 0 | 0 | 0 | 0 | 0 | 0 | 0 | 0 | 0 | 0 | 0 | 0 | 0 | 0 | 0 | 0 | 0
|  |  |  | Residential Battery Storage - 5 kW - 20 kWh | Advanced | 0 | 0 | 0 | 0 | 0 | 0 | 0 | 0 | 0 | 0 | 0 | 0 | 0 | 0 | 0 | 0 | 0 | 0 | 0 | 0 | 0 | 0 | 0 | 0 | 0 | 0 | 0 | 0 | 0
|  |  |  | Residential Battery Storage - 5 kW - 20 kWh | Moderate | 0 | 0 | 0 | 0 | 0 | 0 | 0 | 0 | 0 | 0 | 0 | 0 | 0 | 0 | 0 | 0 | 0 | 0 | 0 | 0 | 0 | 0 | 0 | 0 | 0 | 0 | 0 | 0 | 0
|  |  |  | Residential Battery Storage - 5 kW - 20 kWh | Conservative | 0 | 0 | 0 | 0 | 0 | 0 | 0 | 0 | 0 | 0 | 0 | 0 | 0 | 0 | 0 | 0 | 0 | 0 | 0 | 0 | 0 | 0 | 0 | 0 | 0 | 0 | 0 | 0 | 0
[6 empty] | 2022 | 2023 | 2024 | 2025 | 2026 | 2027 | 2028 | 2029 | 2030 | 2031 | 2032 | 2033 | 2034 | 2035 | 2036 | 2037 | 2038 | 2039 | 2040 | 2041 | 2042 | 2043 | 2044 | 2045 | 2046 | 2047 | 2048 | 2049 | 2050
|  |  | Grid Connection Costs (GCC) ($/kW) | Residential Battery Storage - 5 kW - 12.5 kWh | Advanced | 0 | 0 | 0 | 0 | 0 | 0 | 0 | 0 | 0 | 0 | 0 | 0 | 0 | 0 | 0 | 0 | 0 | 0 | 0 | 0 | 0 | 0 | 0 | 0 | 0 | 0 | 0 | 0 | 0
|  |  |  | Residential Battery Storage - 5 kW - 12.5 kWh | Moderate | 0 | 0 | 0 | 0 | 0 | 0 | 0 | 0 | 0 | 0 | 0 | 0 | 0 | 0 | 0 | 0 | 0 | 0 | 0 | 0 | 0 | 0 | 0 | 0 | 0 | 0 | 0 | 0 | 0
|  |  |  | Residential Battery Storage - 5 kW - 12.5 kWh | Conservative | 0 | 0 | 0 | 0 | 0 | 0 | 0 | 0 | 0 | 0 | 0 | 0 | 0 | 0 | 0 | 0 | 0 | 0 | 0 | 0 | 0 | 0 | 0 | 0 | 0 | 0 | 0 | 0 | 0
|  |  |  | Residential Battery Storage - 5 kW - 20 kWh | Advanced | 0 | 0 | 0 | 0 | 0 | 0 | 0 | 0 | 0 | 0 | 0 | 0 | 0 | 0 | 0 | 0 | 0 | 0 | 0 | 0 | 0 | 0 | 0 | 0 | 0 | 0 | 0 | 0 | 0
|  |  |  | Residential Battery Storage - 5 kW - 20 kWh | Moderate | 0 | 0 | 0 | 0 | 0 | 0 | 0 | 0 | 0 | 0 | 0 | 0 | 0 | 0 | 0 | 0 | 0 | 0 | 0 | 0 | 0 | 0 | 0 | 0 | 0 | 0 | 0 | 0 | 0
|  |  |  | Residential Battery Storage - 5 kW - 20 kWh | Conservative | 0 | 0 | 0 | 0 | 0 | 0 | 0 | 0 | 0 | 0 | 0 | 0 | 0 | 0 | 0 | 0 | 0 | 0 | 0 | 0 | 0 | 0 | 0 | 0 | 0 | 0 | 0 | 0 | 0
[6 empty] | 2022 | 2023 | 2024 | 2025 | 2026 | 2027 | 2028 | 2029 | 2030 | 2031 | 2032 | 2033 | 2034 | 2035 | 2036 | 2037 | 2038 | 2039 | 2040 | 2041 | 2042 | 2043 | 2044 | 2045 | 2046 | 2047 | 2048 | 2049 | 2050
|  |  | Round-Trip Efficiency | Residential Battery Storage - 5 kW - 12.5 kWh | Advanced | 85% | 85% | 85% | 85% | 85% | 85% | 85% | 85% | 85% | 85% | 85% | 85% | 85% | 85% | 85% | 85% | 85% | 85% | 85% | 85% | 85% | 85% | 85% | 85% | 85% | 85% | 85% | 85% | 85%
|  |  |  | Residential Battery Storage - 5 kW - 12.5 kWh | Moderate | 85% | 85% | 85% | 85% | 85% | 85% | 85% | 85% | 85% | 85% | 85% | 85% | 85% | 85% | 85% | 85% | 85% | 85% | 85% | 85% | 85% | 85% | 85% | 85% | 85% | 85% | 85% | 85% | 85%
|  |  |  | Residential Battery Storage - 5 kW - 12.5 kWh | Conservative | 85% | 85% | 85% | 85% | 85% | 85% | 85% | 85% | 85% | 85% | 85% | 85% | 85% | 85% | 85% | 85% | 85% | 85% | 85% | 85% | 85% | 85% | 85% | 85% | 85% | 85% | 85% | 85% | 85%
|  |  |  | Residential Battery Storage - 5 kW - 20 kWh | Advanced | 85% | 85% | 85% | 85% | 85% | 85% | 85% | 85% | 85% | 85% | 85% | 85% | 85% | 85% | 85% | 85% | 85% | 85% | 85% | 85% | 85% | 85% | 85% | 85% | 85% | 85% | 85% | 85% | 85%
|  |  |  | Residential Battery Storage - 5 kW - 20 kWh | Moderate | 85% | 85% | 85% | 85% | 85% | 85% | 85% | 85% | 85% | 85% | 85% | 85% | 85% | 85% | 85% | 85% | 85% | 85% | 85% | 85% | 85% | 85% | 85% | 85% | 85% | 85% | 85% | 85% | 85%
|  |  |  | Residential Battery Storage - 5 kW - 20 kWh | Conservative | 85% | 85% | 85% | 85% | 85% | 85% | 85% | 85% | 85% | 85% | 85% | 85% | 85% | 85% | 85% | 85% | 85% | 85% | 85% | 85% | 85% | 85% | 85% | 85% | 85% | 85% | 85% | 85% | 85%
[6 empty] | 2022 | 2023 | 2024 | 2025 | 2026 | 2027 | 2028 | 2029 | 2030 | 2031 | 2032 | 2033 | 2034 | 2035 | 2036 | 2037 | 2038 | 2039 | 2040 | 2041 | 2042 | 2043 | 2044 | 2045 | 2046 | 2047 | 2048 | 2049 | 2050
|  |  | Capacity Factor (%) | Residential Battery Storage - 5 kW - 12.5 kWh | Advanced | 10.4% | 10.4% | 10.4% | 10.4% | 10.4% | 10.4% | 10.4% | 10.4% | 10.4% | 10.4% | 10.4% | 10.4% | 10.4% | 10.4% | 10.4% | 10.4% | 10.4% | 10.4% | 10.4% | 10.4% | 10.4% | 10.4% | 10.4% | 10.4% | 10.4% | 10.4% | 10.4% | 10.4% | 10.4%
|  |  |  | Residential Battery Storage - 5 kW - 12.5 kWh | Moderate | 10.4% | 10.4% | 10.4% | 10.4% | 10.4% | 10.4% | 10.4% | 10.4% | 10.4% | 10.4% | 10.4% | 10.4% | 10.4% | 10.4% | 10.4% | 10.4% | 10.4% | 10.4% | 10.4% | 10.4% | 10.4% | 10.4% | 10.4% | 10.4% | 10.4% | 10.4% | 10.4% | 10.4% | 10.4%
|  |  |  | Residential Battery Storage - 5 kW - 12.5 kWh | Conservative | 10.4% | 10.4% | 10.4% | 10.4% | 10.4% | 10.4% | 10.4% | 10.4% | 10.4% | 10.4% | 10.4% | 10.4% | 10.4% | 10.4% | 10.4% | 10.4% | 10.4% | 10.4% | 10.4% | 10.4% | 10.4% | 10.4% | 10.4% | 10.4% | 10.4% | 10.4% | 10.4% | 10.4% | 10.4%
|  |  |  | Residential Battery Storage - 5 kW - 20 kWh | Advanced | 16.7% | 16.7% | 16.7% | 16.7% | 16.7% | 16.7% | 16.7% | 16.7% | 16.7% | 16.7% | 16.7% | 16.7% | 16.7% | 16.7% | 16.7% | 16.7% | 16.7% | 16.7% | 16.7% | 16.7% | 16.7% | 16.7% | 16.7% | 16.7% | 16.7% | 16.7% | 16.7% | 16.7% | 16.7%
|  |  |  | Residential Battery Storage - 5 kW - 20 kWh | Moderate | 16.7% | 16.7% | 16.7% | 16.7% | 16.7% | 16.7% | 16.7% | 16.7% | 16.7% | 16.7% | 16.7% | 16.7% | 16.7% | 16.7% | 16.7% | 16.7% | 16.7% | 16.7% | 16.7% | 16.7% | 16.7% | 16.7% | 16.7% | 16.7% | 16.7% | 16.7% | 16.7% | 16.7% | 16.7%
|  |  |  | Residential Battery Storage - 5 kW - 20 kWh | Conservative | 16.7% | 16.7% | 16.7% | 16.7% | 16.7% | 16.7% | 16.7% | 16.7% | 16.7% | 16.7% | 16.7% | 16.7% | 16.7% | 16.7% | 16.7% | 16.7% | 16.7% | 16.7% | 16.7% | 16.7% | 16.7% | 16.7% | 16.7% | 16.7% | 16.7% | 16.7% | 16.7% | 16.7% | 16.7%
[6 empty] | 2022 | 2023 | 2024 | 2025 | 2026 | 2027 | 2028 | 2029 | 2030 | 2031 | 2032 | 2033 | 2034 | 2035 | 2036 | 2037 | 2038 | 2039 | 2040 | 2041 | 2042 | 2043 | 2044 | 2045 | 2046 | 2047 | 2048 | 2049 | 2050
|  |  | Construction Finance Factor | CFF | Advanced | 1.0375 | 1.0375 | 1.0375 | 1.0375 | 1.0375 | 1.0375 | 1.0375 | 1.0375 | 1.0375 | 1.0375 | 1.0375 | 1.0375 | 1.0375 | 1.0375 | 1.0375 | 1.0375 | 1.0375 | 1.0375 | 1.0375 | 1.0375 | 1.0375 | 1.0375 | 1.0375 | 1.0375 | 1.0375 | 1.0375 | 1.0375 | 1.0375 | 1.0375
|  |  |  | CFF | Moderate | 1.0375 | 1.0375 | 1.0375 | 1.0375 | 1.0375 | 1.0375 | 1.0375 | 1.0375 | 1.0375 | 1.0375 | 1.0375 | 1.0375 | 1.0375 | 1.0375 | 1.0375 | 1.0375 | 1.0375 | 1.0375 | 1.0375 | 1.0375 | 1.0375 | 1.0375 | 1.0375 | 1.0375 | 1.0375 | 1.0375 | 1.0375 | 1.0375 | 1.0375
|  |  |  | CFF | Conservative | 1.0375 | 1.0375 | 1.0375 | 1.0375 | 1.0375 | 1.0375 | 1.0375 | 1.0375 | 1.0375 | 1.0375 | 1.0375 | 1.0375 | 1.0375 | 1.0375 | 1.0375 | 1.0375 | 1.0375 | 1.0375 | 1.0375 | 1.0375 | 1.0375 | 1.0375 | 1.0375 | 1.0375 | 1.0375 | 1.0375 | 1.0375 | 1.0375 | 1.0375
|  |  |  | Accumulated Interest - Year 1 | * | 1.032 | 1.032 | 1.032 | 1.032 | 1.032 | 1.032 | 1.032 | 1.032 | 1.032 | 1.032 | 1.032 | 1.032 | 1.032 | 1.032 | 1.032 | 1.032 | 1.032 | 1.032 | 1.032 | 1.032 | 1.032 | 1.032 | 1.032 | 1.032 | 1.032 | 1.032 | 1.032 | 1.032 | 1.032
|  |  |  | Accumulated Interest - Year 2 | * | 1.0991 | 1.0991 | 1.0991 | 1.0991 | 1.0991 | 1.0991 | 1.0991 | 1.0991 | 1.0991 | 1.0991 | 1.0991 | 1.0991 | 1.0991 | 1.0991 | 1.0991 | 1.0991 | 1.0991 | 1.0991 | 1.0991 | 1.0991 | 1.0991 | 1.0991 | 1.0991 | 1.0991 | 1.0991 | 1.0991 | 1.0991 | 1.0991 | 1.0991
|  |  |  | Accumulated Interest - Year 3 | * | 1.1705 | 1.1705 | 1.1705 | 1.1705 | 1.1705 | 1.1705 | 1.1705 | 1.1705 | 1.1705 | 1.1705 | 1.1705 | 1.1705 | 1.1705 | 1.1705 | 1.1705 | 1.1705 | 1.1705 | 1.1705 | 1.1705 | 1.1705 | 1.1705 | 1.1705 | 1.1705 | 1.1705 | 1.1705 | 1.1705 | 1.1705 | 1.1705 | 1.1705
|  |  |  | Accumulated Equity Cost - Year 1 | Advanced | 1.0595 | 1.0595 | 1.0595 | 1.0595 | 1.0595 | 1.0595 | 1.0595 | 1.0595 | 1.0595 | 1.0595 | 1.0595 | 1.0595 | 1.0595 | 1.0595 | 1.0595 | 1.0595 | 1.0595 | 1.0595 | 1.0595 | 1.0595 | 1.0595 | 1.0595 | 1.0595 | 1.0595 | 1.0595 | 1.0595 | 1.0595 | 1.0595 | 1.0595
|  |  |  | Accumulated Equity Cost - Year 2 | Advanced | 1.1893 | 1.1893 | 1.1893 | 1.1893 | 1.1893 | 1.1893 | 1.1893 | 1.1893 | 1.1893 | 1.1893 | 1.1893 | 1.1893 | 1.1893 | 1.1893 | 1.1893 | 1.1893 | 1.1893 | 1.1893 | 1.1893 | 1.1893 | 1.1893 | 1.1893 | 1.1893 | 1.1893 | 1.1893 | 1.1893 | 1.1893 | 1.1893 | 1.1893
|  |  |  | Accumulated Equity Cost - Year 3 | Advanced | 1.335 | 1.335 | 1.335 | 1.335 | 1.335 | 1.335 | 1.335 | 1.335 | 1.335 | 1.335 | 1.335 | 1.335 | 1.335 | 1.335 | 1.335 | 1.335 | 1.335 | 1.335 | 1.335 | 1.335 | 1.335 | 1.335 | 1.335 | 1.335 | 1.335 | 1.335 | 1.335 | 1.335 | 1.335
|  |  |  | Accumulated Equity Cost - Year 1 | Moderate | 1.0595 | 1.0595 | 1.0595 | 1.0595 | 1.0595 | 1.0595 | 1.0595 | 1.0595 | 1.0595 | 1.0595 | 1.0595 | 1.0595 | 1.0595 | 1.0595 | 1.0595 | 1.0595 | 1.0595 | 1.0595 | 1.0595 | 1.0595 | 1.0595 | 1.0595 | 1.0595 | 1.0595 | 1.0595 | 1.0595 | 1.0595 | 1.0595 | 1.0595
|  |  |  | Accumulated Equity Cost - Year 2 | Moderate | 1.1893 | 1.1893 | 1.1893 | 1.1893 | 1.1893 | 1.1893 | 1.1893 | 1.1893 | 1.1893 | 1.1893 | 1.1893 | 1.1893 | 1.1893 | 1.1893 | 1.1893 | 1.1893 | 1.1893 | 1.1893 | 1.1893 | 1.1893 | 1.1893 | 1.1893 | 1.1893 | 1.1893 | 1.1893 | 1.1893 | 1.1893 | 1.1893 | 1.1893
|  |  |  | Accumulated Equity Cost - Year 3 | Moderate | 1.335 | 1.335 | 1.335 | 1.335 | 1.335 | 1.335 | 1.335 | 1.335 | 1.335 | 1.335 | 1.335 | 1.335 | 1.335 | 1.335 | 1.335 | 1.335 | 1.335 | 1.335 | 1.335 | 1.335 | 1.335 | 1.335 | 1.335 | 1.335 | 1.335 | 1.335 | 1.335 | 1.335 | 1.335
|  |  |  | Accumulated Equity Cost - Year 1 | Conservative | 1.0595 | 1.0595 | 1.0595 | 1.0595 | 1.0595 | 1.0595 | 1.0595 | 1.0595 | 1.0595 | 1.0595 | 1.0595 | 1.0595 | 1.0595 | 1.0595 | 1.0595 | 1.0595 | 1.0595 | 1.0595 | 1.0595 | 1.0595 | 1.0595 | 1.0595 | 1.0595 | 1.0595 | 1.0595 | 1.0595 | 1.0595 | 1.0595 | 1.0595
|  |  |  | Accumulated Equity Cost - Year 2 | Conservative | 1.1893 | 1.1893 | 1.1893 | 1.1893 | 1.1893 | 1.1893 | 1.1893 | 1.1893 | 1.1893 | 1.1893 | 1.1893 | 1.1893 | 1.1893 | 1.1893 | 1.1893 | 1.1893 | 1.1893 | 1.1893 | 1.1893 | 1.1893 | 1.1893 | 1.1893 | 1.1893 | 1.1893 | 1.1893 | 1.1893 | 1.1893 | 1.1893 | 1.1893
|  |  |  | Accumulated Equity Cost - Year 3 | Conservative | 1.335 | 1.335 | 1.335 | 1.335 | 1.335 | 1.335 | 1.335 | 1.335 | 1.335 | 1.335 | 1.335 | 1.335 | 1.335 | 1.335 | 1.335 | 1.335 | 1.335 | 1.335 | 1.335 | 1.335 | 1.335 | 1.335 | 1.335 | 1.335 | 1.335 | 1.335 | 1.335 | 1.335 | 1.335
Data Sources for Default Inputs | bar: 2022 to 2038
|  | Current Costs: |  |  |  | 2024: Citation; 2029: Dollar Year; 2030: Escalation Index
|  | Available Capacity (GW) |  |  |  | 2024: N/A
|  | Net Capacity Factor (%) |  |  |  | 2024: N/A
|  | Overnight Capital Cost ($/kW) |  |  |  | 2024: V. Ramasamy, D. Feldman, J. Desai, and R. Margolis. 2022. U.S. Solar Photovoltaic System and Energy Storage Cost Benchmark: Q1 2022. Golden, CO: National Renewable Energy Laboratory
|  | Fixed Operating Expenses ($/kW-yr) |  |  |  | 2024: V. Ramasamy, D. Feldman, J. Desai, and R. Margolis. 2022. U.S. Solar Photovoltaic System and Energy Storage Cost Benchmark: Q1 2022. Golden, CO: National Renewable Energy Laboratory
|  | Variable Operating Expenses ($/MWh) |  |  |  | 2024: N/A
|  | Spur Line Cost ($/kW) |  |  |  | 2024: N/A
|  | Future Projections Costs: |  |  |  | 2024: Citation; 2029: Dollar Year; 2030: Escalation Index
|  | Net Capacity Factor (%) |  |  |  | 2024: N/A
|  | Overnight Capital Cost ($/kW) |  |  |  | 2024: Battery Storage cost values from C. Augustine and N. Blair, “Energy Storage Futures Study Storage Technology Modeling Input Data Report,” NREL/TP-5700-78694. Golden, CO: National Renewable Energy Laboratory. 2021
2021 to 2022 overnight capital cost adjustments (%)
|  | Fixed Operating Expenses ($/kW-yr) |  |  |  | 2024: Battery Storage cost values from C. Augustine and N. Blair, “Energy Storage Futures Study Storage Technology Modeling Input Data Report,” NREL/TP-5700-78694. Golden, CO: National Renewable Energy Laboratory. 2021
|  | Variable Operating Expenses ($/MWh) |  |  |  | 2024: N/A
|  | Grid Connection Cost ($/kW) |  |  |  | 2024: N/A

## Utility-Scale PV-Plus-Battery
Utility-Scale PV-Plus-Battery | [9 empty] | https://atb.nrel.gov/electricity/2023utility-scale_pv-plus-battery
Inputs
Calculated
Input from other tab
| X |  |  | Assumptions
0
[5 empty] | Technology |  | Base Year: |  |  | 2022
All values are given in 2022 U.S. dollars, see references at the bottom of this worksheet for dollar year conversions where source dollar years don't match 2022.
Solar Photovoltaic with Battery Storage
[7 empty] | Representative plant is a DC-coupled system with a 100 MWAC bidirectional inverter, | [8 empty] | 100 | Inverter (MWAC)
[7 empty] | Single axis tracking PV system with a capacity of 134 MWDC, and | [8 empty] | 134 | PV (MWDC)
[7 empty] | 4-hour lithium-ion battery storage system with a capacity of 60 MWAC | [8 empty] | 60 | Battery Power (MWAC)
[7 empty] | Overnight Capital Cost, Capacity Factor, Fixed O&M, and Variable O&M costs represent | [8 empty] | 4 | Battery Duration (hr)
[7 empty] | $/kW AC, unlike the commercial and residential PV cases which are represented in $/kW DC. | [8 empty] | 85% | Roundtrip Efficiency (Grid Charging)
[7 empty] | Capacity factors chosen here to reflect range across the continental U.S. in ReEDS. | [8 empty] | 87% | Roundtrip Efficiency (PV Charging)
Available Capacity (GW)
118918
ATB values reflect annual average capacity factor over life of plant including estimated degradation, starting at 0.7% per year, reducing to 0.2%, 0.5%, and 0.5% annual degradation by 2050 for the advanced, moderate, and conservative scenarios, respectively. Capacity factors also assume an energy yield gain at the module of 20%, 10%, and 5% for advanced, moderate, and conservatives scenarios.
[7 empty] | Technology Classification | Name | Tech | Resource | Scale | Maturity
[8 empty] | PV+Storage - Class 1 | Utility-Scale PV-Plus Battery | Class1 | Utility | Y
[8 empty] | PV+Storage - Class 2 | Utility-Scale PV-Plus Battery | Class2 | Utility | Y
[8 empty] | PV+Storage - Class 3 | Utility-Scale PV-Plus Battery | Class3 | Utility | Y
[8 empty] | PV+Storage - Class 4 | Utility-Scale PV-Plus Battery | Class4 | Utility | Y
[8 empty] | PV+Storage - Class 5 | Utility-Scale PV-Plus Battery | Class5 | Utility | Y
[8 empty] | PV+Storage - Class 6 | Utility-Scale PV-Plus Battery | Class6 | Utility | Y
[8 empty] | PV+Storage - Class 7 | Utility-Scale PV-Plus Battery | Class7 | Utility | Y
[8 empty] | PV+Storage - Class 8 | Utility-Scale PV-Plus Battery | Class8 | Utility | Y
[8 empty] | PV+Storage - Class 9 | Utility-Scale PV-Plus Battery | Class9 | Utility | Y
[8 empty] | PV+Storage - Class 10 | Utility-Scale PV-Plus Battery | Class10 | Utility | Y
[5 empty] | Finance |  | Financial Assumptions: | [6 empty] | Co-location savings rate |  | 92.28%
[7 empty] | Capital Recovery Period (Years) |  |  |  |  | 30 |  | Financial Case |  | Market
[7 empty] | Depreciation Period |  |  |  |  | 5 |  | Capital Recovery Period |  | 30
[7 empty] | Fraction of Battery Energy Charged from PV (75% to 100%) |  |  |  |  | 75% |  | ITC/PTC Choice
[7 empty] | Average Cost of Battery Energy Charged from Grid ($/MWh) |  |  |  |  | 22.95 |  | Modify the financial scenario by clicking on the blue cell below |  | Reference financial scenarios. Do not modify
[7 empty] | Equity Premium During Construction |  |  |  |  | 2% |  | Chosen Tax Credit Case |  | Possible Tax Credit Cases
[7 empty] | Construction Duration yrs |  |  |  |  | 1 |  | PV PTC and Battery ITC | ▼ | ITC only
[7 empty] | Year | Capital | Percent of Leverage During Construction | Percent of Equity During Construction | [5 empty] | PV PTC and Battery ITC
[7 empty] | Index | Fraction
[7 empty] | 0 | 100% | 80% | 20%
[7 empty] | 1 | 0% | 80% | 20%
[7 empty] | 2 | 0% | 80% | 20%
[10 empty] | 2022 | 2023 | 2024 | 2025 | 2026 | 2027 | 2028 | 2029 | 2030 | 2031 | 2032 | 2033 | 2034 | 2035 | 2036 | 2037 | 2038 | 2039 | 2040 | 2041 | 2042 | 2043 | 2044 | 2045 | 2046 | 2047 | 2048 | 2049 | 2050
[7 empty] | Assumptions | Inflation Rate | * | 2.739% | 2.556% | 2.502% | 2.5% | 2.5% | 2.5% | 2.5% | 2.5% | 2.5% | 2.5% | 2.5% | 2.5% | 2.5% | 2.5% | 2.5% | 2.5% | 2.5% | 2.5% | 2.5% | 2.5% | 2.5% | 2.5% | 2.5% | 2.5% | 2.5% | 2.5% | 2.5% | 2.5% | 2.5%
[8 empty] | Interest Rate Nominal | Advanced | bar: 20% 2022 to 20% 2050
[8 empty] | Interest Rate Nominal | Moderate | bar: 20% 2022 to 20% 2050
[8 empty] | Interest Rate Nominal | Conservative | bar: 20% 2022 to 20% 2050
[8 empty] | Calculated Interest Rate Real | Advanced | 4.147% | 4.334% | 4.389% | 4.39% | 4.39% | 4.39% | 4.39% | 4.39% | 4.39% | 4.39% | 4.39% | 4.39% | 4.39% | 4.39% | 4.39% | 4.39% | 4.39% | 4.39% | 4.39% | 4.39% | 4.39% | 4.39% | 4.39% | 4.39% | 4.39% | 4.39% | 4.39% | 4.39% | 4.39%
[8 empty] | Calculated Interest Rate Real | Moderate | 4.147% | 4.334% | 4.389% | 4.39% | 4.39% | 4.39% | 4.39% | 4.39% | 4.39% | 4.39% | 4.39% | 4.39% | 4.39% | 4.39% | 4.39% | 4.39% | 4.39% | 4.39% | 4.39% | 4.39% | 4.39% | 4.39% | 4.39% | 4.39% | 4.39% | 4.39% | 4.39% | 4.39% | 4.39%
[8 empty] | Calculated Interest Rate Real | Conservative | 4.147% | 4.334% | 4.389% | 4.39% | 4.39% | 4.39% | 4.39% | 4.39% | 4.39% | 4.39% | 4.39% | 4.39% | 4.39% | 4.39% | 4.39% | 4.39% | 4.39% | 4.39% | 4.39% | 4.39% | 4.39% | 4.39% | 4.39% | 4.39% | 4.39% | 4.39% | 4.39% | 4.39% | 4.39%
[8 empty] | Interest During Construction - Nominal | * | 6.5% | 6.5% | 6.5% | 6.5% | 6.5% | 6.5% | 6.5% | 6.5% | 6.5% | 6.5% | 6.5% | 6.5% | 6.5% | 6.5% | 6.5% | 6.5% | 6.5% | 6.5% | 6.5% | 6.5% | 6.5% | 6.5% | 6.5% | 6.5% | 6.5% | 6.5% | 6.5% | 6.5% | 6.5%
[8 empty] | Rate of Return on Equity Nominal | Advanced | 8.5% | 8.5% | 8.5% | 8.5% | 8.5% | 8.5% | 8.5% | 8.5% | 8.5% | 8.5% | 8.5% | 8.5% | 8.5% | 8.5% | 8.5% | 8.5% | 8.5% | 8.5% | 8.5% | 8.5% | 8.5% | 8.5% | 8.5% | 8.5% | 8.5% | 8.5% | 8.5% | 8.5% | 8.5%
[8 empty] | Rate of Return on Equity Nominal | Moderate | 8.5% | 8.5% | 8.5% | 8.5% | 8.5% | 8.5% | 8.5% | 8.5% | 8.5% | 8.5% | 8.5% | 8.5% | 8.5% | 8.5% | 8.5% | 8.5% | 8.5% | 8.5% | 8.5% | 8.5% | 8.5% | 8.5% | 8.5% | 8.5% | 8.5% | 8.5% | 8.5% | 8.5% | 8.5%
[8 empty] | Rate of Return on Equity Nominal | Conservative | 8.5% | 8.5% | 8.5% | 8.5% | 8.5% | 8.5% | 8.5% | 8.5% | 8.5% | 8.5% | 8.5% | 8.5% | 8.5% | 8.5% | 8.5% | 8.5% | 8.5% | 8.5% | 8.5% | 8.5% | 8.5% | 8.5% | 8.5% | 8.5% | 8.5% | 8.5% | 8.5% | 8.5% | 8.5%
[8 empty] | Calculated Rate of Return on Equity Real | Advanced | 5.607% | 5.796% | 5.852% | 5.854% | 5.854% | 5.854% | 5.854% | 5.854% | 5.854% | 5.854% | 5.854% | 5.854% | 5.854% | 5.854% | 5.854% | 5.854% | 5.854% | 5.854% | 5.854% | 5.854% | 5.854% | 5.854% | 5.854% | 5.854% | 5.854% | 5.854% | 5.854% | 5.854% | 5.854%
[8 empty] | Calculated Rate of Return on Equity Real | Moderate | 5.607% | 5.796% | 5.852% | 5.854% | 5.854% | 5.854% | 5.854% | 5.854% | 5.854% | 5.854% | 5.854% | 5.854% | 5.854% | 5.854% | 5.854% | 5.854% | 5.854% | 5.854% | 5.854% | 5.854% | 5.854% | 5.854% | 5.854% | 5.854% | 5.854% | 5.854% | 5.854% | 5.854% | 5.854%
[8 empty] | Calculated Rate of Return on Equity Real | Conservative | 5.607% | 5.796% | 5.852% | 5.854% | 5.854% | 5.854% | 5.854% | 5.854% | 5.854% | 5.854% | 5.854% | 5.854% | 5.854% | 5.854% | 5.854% | 5.854% | 5.854% | 5.854% | 5.854% | 5.854% | 5.854% | 5.854% | 5.854% | 5.854% | 5.854% | 5.854% | 5.854% | 5.854% | 5.854%
[8 empty] | Debt Fraction | Advanced | 52.15% | 43.26% | 42.75% | 42.37% | 41.58% | 40.74% | 39.83% | 38.84% | 37.78% | 36.59% | 35.32% | 33.95% | 32.47% | 30.87% | 30.39% | 29.89% | 29.38% | 28.85% | 28.31% | 27.74% | 27.16% | 26.57% | 25.95% | 25.31% | 24.65% | 23.96% | 23.26% | 22.52% | 21.76%
[8 empty] | Debt Fraction | Moderate | 52.15% | 43.26% | 42.75% | 42.37% | 41.58% | 40.74% | 39.83% | 38.84% | 37.78% | 36.59% | 35.32% | 33.95% | 32.47% | 30.87% | 30.39% | 29.89% | 29.38% | 28.85% | 28.31% | 27.74% | 27.16% | 26.57% | 25.95% | 25.31% | 24.65% | 23.96% | 23.26% | 22.52% | 21.76%
[8 empty] | Debt Fraction | Conservative | 52.15% | 43.26% | 42.75% | 42.37% | 41.58% | 40.74% | 39.83% | 38.84% | 37.78% | 36.59% | 35.32% | 33.95% | 32.47% | 30.87% | 30.39% | 29.89% | 29.38% | 28.85% | 28.31% | 27.74% | 27.16% | 26.57% | 25.95% | 25.31% | 24.65% | 23.96% | 23.26% | 22.52% | 21.76%
[8 empty] | Tax Rate (Federal and State) | * | 25.74% | 25.74% | 25.74% | 25.74% | 25.74% | 25.74% | 25.74% | 25.74% | 25.74% | 25.74% | 25.74% | 25.74% | 25.74% | 25.74% | 25.74% | 25.74% | 25.74% | 25.74% | 25.74% | 25.74% | 25.74% | 25.74% | 25.74% | 25.74% | 25.74% | 25.74% | 25.74% | 25.74% | 25.74%
[8 empty] | WACC Nominal | Advanced | 6.778% | 7.072% | 7.088% | 7.101% | 7.127% | 7.155% | 7.185% | 7.217% | 7.253% | 7.292% | 7.334% | 7.379% | 7.428% | 7.481% | 7.497% | 7.513% | 7.53% | 7.547% | 7.565% | 7.584% | 7.603% | 7.623% | 7.643% | 7.664% | 7.686% | 7.709% | 7.732% | 7.756% | 7.782%
[8 empty] | WACC Nominal | Moderate | 6.778% | 7.072% | 7.088% | 7.101% | 7.127% | 7.155% | 7.185% | 7.217% | 7.253% | 7.292% | 7.334% | 7.379% | 7.428% | 7.481% | 7.497% | 7.513% | 7.53% | 7.547% | 7.565% | 7.584% | 7.603% | 7.623% | 7.643% | 7.664% | 7.686% | 7.709% | 7.732% | 7.756% | 7.782%
[8 empty] | WACC Nominal | Conservative | 6.778% | 7.072% | 7.088% | 7.101% | 7.127% | 7.155% | 7.185% | 7.217% | 7.253% | 7.292% | 7.334% | 7.379% | 7.428% | 7.481% | 7.497% | 7.513% | 7.53% | 7.547% | 7.565% | 7.584% | 7.603% | 7.623% | 7.643% | 7.664% | 7.686% | 7.709% | 7.732% | 7.756% | 7.782%
[8 empty] | WACC Real | Advanced | 3.931% | 4.404% | 4.475% | 4.489% | 4.514% | 4.541% | 4.571% | 4.602% | 4.637% | 4.675% | 4.716% | 4.76% | 4.808% | 4.859% | 4.875% | 4.891% | 4.907% | 4.924% | 4.942% | 4.96% | 4.979% | 4.998% | 5.018% | 5.038% | 5.06% | 5.082% | 5.105% | 5.128% | 5.153%
[8 empty] | WACC Real | Moderate | 3.931% | 4.404% | 4.475% | 4.489% | 4.514% | 4.541% | 4.571% | 4.602% | 4.637% | 4.675% | 4.716% | 4.76% | 4.808% | 4.859% | 4.875% | 4.891% | 4.907% | 4.924% | 4.942% | 4.96% | 4.979% | 4.998% | 5.018% | 5.038% | 5.06% | 5.082% | 5.105% | 5.128% | 5.153%
[8 empty] | WACC Real | Conservative | 3.931% | 4.404% | 4.475% | 4.489% | 4.514% | 4.541% | 4.571% | 4.602% | 4.637% | 4.675% | 4.716% | 4.76% | 4.808% | 4.859% | 4.875% | 4.891% | 4.907% | 4.924% | 4.942% | 4.96% | 4.979% | 4.998% | 5.018% | 5.038% | 5.06% | 5.082% | 5.105% | 5.128% | 5.153%
[8 empty] | Capital Recovery Factor (CRF) Nominal | Advanced | 7.88% | 8.117% | 8.13% | 8.141% | 8.162% | 8.184% | 8.209% | 8.235% | 8.264% | 8.296% | 8.331% | 8.368% | 8.408% | 8.451% | 8.464% | 8.478% | 8.492% | 8.506% | 8.521% | 8.536% | 8.552% | 8.569% | 8.585% | 8.603% | 8.621% | 8.64% | 8.659% | 8.679% | 8.7%
[8 empty] | Capital Recovery Factor (CRF) Nominal | Moderate | 7.88% | 8.117% | 8.13% | 8.141% | 8.162% | 8.184% | 8.209% | 8.235% | 8.264% | 8.296% | 8.331% | 8.368% | 8.408% | 8.451% | 8.464% | 8.478% | 8.492% | 8.506% | 8.521% | 8.536% | 8.552% | 8.569% | 8.585% | 8.603% | 8.621% | 8.64% | 8.659% | 8.679% | 8.7%
[8 empty] | Capital Recovery Factor (CRF) Nominal | Conservative | 7.88% | 8.117% | 8.13% | 8.141% | 8.162% | 8.184% | 8.209% | 8.235% | 8.264% | 8.296% | 8.331% | 8.368% | 8.408% | 8.451% | 8.464% | 8.478% | 8.492% | 8.506% | 8.521% | 8.536% | 8.552% | 8.569% | 8.585% | 8.603% | 8.621% | 8.64% | 8.659% | 8.679% | 8.7%
[8 empty] | Capital Recovery Factor (CRF) Real | Advanced | 5.735% | 6.07% | 6.121% | 6.131% | 6.149% | 6.169% | 6.19% | 6.213% | 6.238% | 6.266% | 6.296% | 6.328% | 6.363% | 6.401% | 6.413% | 6.424% | 6.437% | 6.449% | 6.462% | 6.475% | 6.489% | 6.504% | 6.518% | 6.534% | 6.549% | 6.566% | 6.583% | 6.601% | 6.619%
[8 empty] | Capital Recovery Factor (CRF) Real | Moderate | 5.735% | 6.07% | 6.121% | 6.131% | 6.149% | 6.169% | 6.19% | 6.213% | 6.238% | 6.266% | 6.296% | 6.328% | 6.363% | 6.401% | 6.413% | 6.424% | 6.437% | 6.449% | 6.462% | 6.475% | 6.489% | 6.504% | 6.518% | 6.534% | 6.549% | 6.566% | 6.583% | 6.601% | 6.619%
[8 empty] | Capital Recovery Factor (CRF) Real | Conservative | 5.735% | 6.07% | 6.121% | 6.131% | 6.149% | 6.169% | 6.19% | 6.213% | 6.238% | 6.266% | 6.296% | 6.328% | 6.363% | 6.401% | 6.413% | 6.424% | 6.437% | 6.449% | 6.462% | 6.475% | 6.489% | 6.504% | 6.518% | 6.534% | 6.549% | 6.566% | 6.583% | 6.601% | 6.619%
|  |  | X | Future Projections
Basis Year
[10 empty] | 2022 | 2023 | 2024 | 2025 | 2026 | 2027 | 2028 | 2029 | 2030 | 2031 | 2032 | 2033 | 2034 | 2035 | 2036 | 2037 | 2038 | 2039 | 2040 | 2041 | 2042 | 2043 | 2044 | 2045 | 2046 | 2047 | 2048 | 2049 | 2050
[5 empty] | Techno-Economic Cost and Performance Parameters |  | Net Capacity Factor (%) | PV+Storage - Class 1 | Advanced | 33.01% | 33.32% | 33.63% | 33.95% | 34.26% | 34.57% | 34.88% | 35.19% | 35.51% | 35.82% | 36.13% | 36.44% | 36.75% | 37.07% | 37.19% | 37.32% | 37.45% | 37.57% | 37.7% | 37.82% | 37.95% | 38.08% | 38.2% | 38.33% | 38.46% | 38.58% | 38.71% | 38.83% | 38.96%
[8 empty] | PV+Storage - Class 1 | Moderate | 32.87% | 33.05% | 33.23% | 33.41% | 33.58% | 33.76% | 33.94% | 34.12% | 34.29% | 34.47% | 34.65% | 34.82% | 35% | 35.18% | 35.3% | 35.43% | 35.56% | 35.68% | 35.81% | 35.93% | 36.06% | 36.19% | 36.31% | 36.44% | 36.56% | 36.69% | 36.82% | 36.94% | 37.07%
[8 empty] | PV+Storage - Class 1 | Conservative | 32.7% | 32.7% | 32.7% | 32.7% | 32.7% | 32.7% | 32.7% | 32.7% | 32.7% | 32.7% | 32.7% | 32.7% | 32.7% | 32.7% | 32.86% | 33.03% | 33.19% | 33.36% | 33.52% | 33.69% | 33.86% | 34.02% | 34.19% | 34.35% | 34.52% | 34.68% | 34.85% | 35.01% | 35.18%
[8 empty] | PV+Storage - Class 2 | Advanced | 31.98% | 32.28% | 32.57% | 32.87% | 33.17% | 33.47% | 33.77% | 34.07% | 34.37% | 34.67% | 34.97% | 35.27% | 35.56% | 35.86% | 35.99% | 36.11% | 36.24% | 36.36% | 36.49% | 36.61% | 36.74% | 36.86% | 36.99% | 37.11% | 37.24% | 37.36% | 37.49% | 37.61% | 37.74%
[8 empty] | PV+Storage - Class 2 | Moderate | 31.85% | 32.02% | 32.19% | 32.35% | 32.52% | 32.69% | 32.86% | 33.03% | 33.2% | 33.37% | 33.54% | 33.71% | 33.88% | 34.05% | 34.17% | 34.29% | 34.41% | 34.53% | 34.65% | 34.77% | 34.89% | 35.02% | 35.14% | 35.26% | 35.38% | 35.5% | 35.62% | 35.74% | 35.86%
[8 empty] | PV+Storage - Class 2 | Conservative | 31.68% | 31.68% | 31.68% | 31.68% | 31.68% | 31.68% | 31.68% | 31.68% | 31.68% | 31.68% | 31.68% | 31.68% | 31.68% | 31.68% | 31.84% | 31.99% | 32.15% | 32.31% | 32.47% | 32.63% | 32.78% | 32.94% | 33.1% | 33.26% | 33.41% | 33.57% | 33.73% | 33.89% | 34.05%
[8 empty] | PV+Storage - Class 3 | Advanced | 30.53% | 30.83% | 31.13% | 31.43% | 31.73% | 32.02% | 32.32% | 32.62% | 32.92% | 33.22% | 33.52% | 33.82% | 34.11% | 34.41% | 34.52% | 34.63% | 34.73% | 34.84% | 34.94% | 35.05% | 35.16% | 35.26% | 35.37% | 35.47% | 35.58% | 35.69% | 35.79% | 35.9% | 36%
[8 empty] | PV+Storage - Class 3 | Moderate | 30.4% | 30.57% | 30.74% | 30.92% | 31.09% | 31.26% | 31.43% | 31.6% | 31.77% | 31.94% | 32.11% | 32.28% | 32.45% | 32.62% | 32.74% | 32.86% | 32.98% | 33.1% | 33.22% | 33.34% | 33.46% | 33.58% | 33.7% | 33.82% | 33.94% | 34.05% | 34.17% | 34.29% | 34.41%
[8 empty] | PV+Storage - Class 3 | Conservative | 30.23% | 30.23% | 30.23% | 30.23% | 30.23% | 30.23% | 30.23% | 30.23% | 30.23% | 30.23% | 30.23% | 30.23% | 30.23% | 30.23% | 30.39% | 30.55% | 30.71% | 30.87% | 31.03% | 31.19% | 31.35% | 31.51% | 31.67% | 31.83% | 31.98% | 32.14% | 32.3% | 32.46% | 32.62%
[8 empty] | PV+Storage - Class 4 | Advanced | 29.14% | 29.44% | 29.73% | 30.03% | 30.32% | 30.62% | 30.91% | 31.21% | 31.5% | 31.8% | 32.09% | 32.39% | 32.68% | 32.98% | 33.07% | 33.16% | 33.25% | 33.34% | 33.43% | 33.52% | 33.62% | 33.71% | 33.8% | 33.89% | 33.98% | 34.07% | 34.16% | 34.25% | 34.34%
[8 empty] | PV+Storage - Class 4 | Moderate | 29.02% | 29.19% | 29.36% | 29.53% | 29.7% | 29.87% | 30.04% | 30.21% | 30.38% | 30.55% | 30.72% | 30.88% | 31.05% | 31.22% | 31.34% | 31.46% | 31.57% | 31.69% | 31.81% | 31.93% | 32.04% | 32.16% | 32.28% | 32.39% | 32.51% | 32.63% | 32.74% | 32.86% | 32.98%
[8 empty] | PV+Storage - Class 4 | Conservative | 28.85% | 28.85% | 28.85% | 28.85% | 28.85% | 28.85% | 28.85% | 28.85% | 28.85% | 28.85% | 28.85% | 28.85% | 28.85% | 28.85% | 29.01% | 29.17% | 29.32% | 29.48% | 29.64% | 29.8% | 29.96% | 30.12% | 30.27% | 30.43% | 30.59% | 30.75% | 30.91% | 31.07% | 31.22%
[8 empty] | PV+Storage - Class 5 | Advanced | 27.76% | 28.05% | 28.33% | 28.62% | 28.91% | 29.19% | 29.48% | 29.77% | 30.05% | 30.34% | 30.63% | 30.91% | 31.2% | 31.49% | 31.57% | 31.65% | 31.73% | 31.81% | 31.89% | 31.97% | 32.05% | 32.13% | 32.21% | 32.29% | 32.37% | 32.45% | 32.53% | 32.61% | 32.69%
[8 empty] | PV+Storage - Class 5 | Moderate | 27.64% | 27.8% | 27.97% | 28.13% | 28.3% | 28.46% | 28.63% | 28.79% | 28.96% | 29.12% | 29.29% | 29.45% | 29.62% | 29.78% | 29.9% | 30.01% | 30.12% | 30.24% | 30.35% | 30.46% | 30.58% | 30.69% | 30.81% | 30.92% | 31.03% | 31.15% | 31.26% | 31.37% | 31.49%
[8 empty] | PV+Storage - Class 5 | Conservative | 27.47% | 27.47% | 27.47% | 27.47% | 27.47% | 27.47% | 27.47% | 27.47% | 27.47% | 27.47% | 27.47% | 27.47% | 27.47% | 27.47% | 27.63% | 27.78% | 27.94% | 28.09% | 28.24% | 28.4% | 28.55% | 28.71% | 28.86% | 29.01% | 29.17% | 29.32% | 29.47% | 29.63% | 29.78%
[8 empty] | PV+Storage - Class 6 | Advanced | 26.4% | 26.67% | 26.95% | 27.23% | 27.51% | 27.79% | 28.07% | 28.35% | 28.63% | 28.9% | 29.18% | 29.46% | 29.74% | 30.02% | 30.09% | 30.16% | 30.23% | 30.3% | 30.37% | 30.44% | 30.51% | 30.58% | 30.65% | 30.72% | 30.79% | 30.86% | 30.93% | 31% | 31.07%
[8 empty] | PV+Storage - Class 6 | Moderate | 26.28% | 26.44% | 26.6% | 26.76% | 26.92% | 27.08% | 27.24% | 27.4% | 27.56% | 27.72% | 27.88% | 28.04% | 28.2% | 28.36% | 28.47% | 28.58% | 28.69% | 28.8% | 28.92% | 29.03% | 29.14% | 29.25% | 29.36% | 29.47% | 29.58% | 29.69% | 29.8% | 29.91% | 30.02%
[8 empty] | PV+Storage - Class 6 | Conservative | 26.12% | 26.12% | 26.12% | 26.12% | 26.12% | 26.12% | 26.12% | 26.12% | 26.12% | 26.12% | 26.12% | 26.12% | 26.12% | 26.12% | 26.27% | 26.42% | 26.57% | 26.72% | 26.87% | 27.02% | 27.17% | 27.32% | 27.46% | 27.61% | 27.76% | 27.91% | 28.06% | 28.21% | 28.36%
[8 empty] | PV+Storage - Class 7 | Advanced | 25.11% | 25.38% | 25.65% | 25.92% | 26.19% | 26.46% | 26.73% | 27.01% | 27.28% | 27.55% | 27.82% | 28.09% | 28.36% | 28.63% | 28.69% | 28.75% | 28.81% | 28.87% | 28.93% | 28.99% | 29.05% | 29.11% | 29.17% | 29.23% | 29.29% | 29.35% | 29.41% | 29.47% | 29.53%
[8 empty] | PV+Storage - Class 7 | Moderate | 25% | 25.15% | 25.31% | 25.47% | 25.62% | 25.78% | 25.94% | 26.09% | 26.25% | 26.41% | 26.56% | 26.72% | 26.88% | 27.03% | 27.14% | 27.24% | 27.35% | 27.46% | 27.56% | 27.67% | 27.78% | 27.88% | 27.99% | 28.1% | 28.2% | 28.31% | 28.42% | 28.52% | 28.63%
[8 empty] | PV+Storage - Class 7 | Conservative | 24.84% | 24.84% | 24.84% | 24.84% | 24.84% | 24.84% | 24.84% | 24.84% | 24.84% | 24.84% | 24.84% | 24.84% | 24.84% | 24.84% | 24.99% | 25.13% | 25.28% | 25.43% | 25.57% | 25.72% | 25.86% | 26.01% | 26.16% | 26.3% | 26.45% | 26.59% | 26.74% | 26.89% | 27.03%
[8 empty] | PV+Storage - Class 8 | Advanced | 24.2% | 24.46% | 24.72% | 24.98% | 25.24% | 25.5% | 25.76% | 26.02% | 26.28% | 26.54% | 26.8% | 27.06% | 27.32% | 27.58% | 27.64% | 27.7% | 27.75% | 27.81% | 27.87% | 27.93% | 27.99% | 28.04% | 28.1% | 28.16% | 28.22% | 28.28% | 28.33% | 28.39% | 28.45%
[8 empty] | PV+Storage - Class 8 | Moderate | 24.09% | 24.24% | 24.39% | 24.54% | 24.69% | 24.85% | 25% | 25.15% | 25.3% | 25.45% | 25.6% | 25.75% | 25.9% | 26.06% | 26.16% | 26.26% | 26.36% | 26.46% | 26.56% | 26.67% | 26.77% | 26.87% | 26.97% | 27.07% | 27.17% | 27.27% | 27.38% | 27.48% | 27.58%
[8 empty] | PV+Storage - Class 8 | Conservative | 23.94% | 23.94% | 23.94% | 23.94% | 23.94% | 23.94% | 23.94% | 23.94% | 23.94% | 23.94% | 23.94% | 23.94% | 23.94% | 23.94% | 24.08% | 24.22% | 24.36% | 24.5% | 24.64% | 24.78% | 24.93% | 25.07% | 25.21% | 25.35% | 25.49% | 25.63% | 25.77% | 25.91% | 26.06%
[8 empty] | PV+Storage - Class 9 | Advanced | 23.09% | 23.34% | 23.59% | 23.84% | 24.1% | 24.35% | 24.6% | 24.85% | 25.1% | 25.35% | 25.6% | 25.85% | 26.1% | 26.35% | 26.4% | 26.46% | 26.51% | 26.56% | 26.61% | 26.66% | 26.72% | 26.77% | 26.82% | 26.87% | 26.93% | 26.98% | 27.03% | 27.08% | 27.13%
[8 empty] | PV+Storage - Class 9 | Moderate | 22.99% | 23.13% | 23.28% | 23.43% | 23.57% | 23.72% | 23.87% | 24.01% | 24.16% | 24.3% | 24.45% | 24.6% | 24.74% | 24.89% | 24.99% | 25.09% | 25.18% | 25.28% | 25.38% | 25.47% | 25.57% | 25.67% | 25.77% | 25.86% | 25.96% | 26.06% | 26.16% | 26.25% | 26.35%
[8 empty] | PV+Storage - Class 9 | Conservative | 22.84% | 22.84% | 22.84% | 22.84% | 22.84% | 22.84% | 22.84% | 22.84% | 22.84% | 22.84% | 22.84% | 22.84% | 22.84% | 22.84% | 22.98% | 23.11% | 23.25% | 23.39% | 23.52% | 23.66% | 23.8% | 23.93% | 24.07% | 24.21% | 24.34% | 24.48% | 24.62% | 24.75% | 24.89%
[8 empty] | PV+Storage - Class 10 | Advanced | 21.3% | 21.54% | 21.78% | 22.01% | 22.25% | 22.48% | 22.72% | 22.96% | 23.19% | 23.43% | 23.67% | 23.9% | 24.14% | 24.37% | 24.42% | 24.46% | 24.5% | 24.54% | 24.58% | 24.63% | 24.67% | 24.71% | 24.75% | 24.79% | 24.84% | 24.88% | 24.92% | 24.96% | 25%
[8 empty] | PV+Storage - Class 10 | Moderate | 21.2% | 21.34% | 21.48% | 21.62% | 21.75% | 21.89% | 22.03% | 22.17% | 22.31% | 22.44% | 22.58% | 22.72% | 22.86% | 22.99% | 23.09% | 23.18% | 23.27% | 23.36% | 23.45% | 23.55% | 23.64% | 23.73% | 23.82% | 23.91% | 24.01% | 24.1% | 24.19% | 24.28% | 24.37%
[8 empty] | PV+Storage - Class 10 | Conservative | 21.07% | 21.07% | 21.07% | 21.07% | 21.07% | 21.07% | 21.07% | 21.07% | 21.07% | 21.07% | 21.07% | 21.07% | 21.07% | 21.07% | 21.2% | 21.32% | 21.45% | 21.58% | 21.71% | 21.84% | 21.97% | 22.09% | 22.22% | 22.35% | 22.48% | 22.61% | 22.74% | 22.87% | 22.99%
[10 empty] | 2022 | 2023 | 2024 | 2025 | 2026 | 2027 | 2028 | 2029 | 2030 | 2031 | 2032 | 2033 | 2034 | 2035 | 2036 | 2037 | 2038 | 2039 | 2040 | 2041 | 2042 | 2043 | 2044 | 2045 | 2046 | 2047 | 2048 | 2049 | 2050
[7 empty] | PV-only Capacity Factor (%) | PV+Storage - Class 1 | Advanced | 31.63% | 31.94% | 32.25% | 32.57% | 32.88% | 33.19% | 33.5% | 33.81% | 34.13% | 34.44% | 34.75% | 35.06% | 35.38% | 35.69% | 35.81% | 35.94% | 36.07% | 36.19% | 36.32% | 36.45% | 36.57% | 36.7% | 36.82% | 36.95% | 37.08% | 37.2% | 37.33% | 37.46% | 37.58%
[8 empty] | PV+Storage - Class 1 | Moderate | 31.5% | 31.67% | 31.85% | 32.03% | 32.2% | 32.38% | 32.56% | 32.74% | 32.91% | 33.09% | 33.27% | 33.44% | 33.62% | 33.8% | 33.92% | 34.05% | 34.18% | 34.3% | 34.43% | 34.55% | 34.68% | 34.81% | 34.93% | 35.06% | 35.18% | 35.31% | 35.44% | 35.56% | 35.69%
[8 empty] | PV+Storage - Class 1 | Conservative | 31.32% | 31.32% | 31.32% | 31.32% | 31.32% | 31.32% | 31.32% | 31.32% | 31.32% | 31.32% | 31.32% | 31.32% | 31.32% | 31.32% | 31.48% | 31.65% | 31.81% | 31.98% | 32.15% | 32.31% | 32.48% | 32.64% | 32.81% | 32.97% | 33.14% | 33.3% | 33.47% | 33.63% | 33.8%
[8 empty] | PV+Storage - Class 2 | Advanced | 30.6% | 30.9% | 31.19% | 31.49% | 31.79% | 32.09% | 32.39% | 32.69% | 32.99% | 33.29% | 33.59% | 33.89% | 34.18% | 34.48% | 34.61% | 34.73% | 34.86% | 34.98% | 35.11% | 35.23% | 35.36% | 35.48% | 35.61% | 35.73% | 35.86% | 35.98% | 36.11% | 36.23% | 36.36%
[8 empty] | PV+Storage - Class 2 | Moderate | 30.47% | 30.64% | 30.81% | 30.97% | 31.14% | 31.31% | 31.48% | 31.65% | 31.82% | 31.99% | 32.16% | 32.33% | 32.5% | 32.67% | 32.79% | 32.91% | 33.03% | 33.15% | 33.27% | 33.39% | 33.52% | 33.64% | 33.76% | 33.88% | 34% | 34.12% | 34.24% | 34.36% | 34.48%
[8 empty] | PV+Storage - Class 2 | Conservative | 30.3% | 30.3% | 30.3% | 30.3% | 30.3% | 30.3% | 30.3% | 30.3% | 30.3% | 30.3% | 30.3% | 30.3% | 30.3% | 30.3% | 30.46% | 30.61% | 30.77% | 30.93% | 31.09% | 31.25% | 31.4% | 31.56% | 31.72% | 31.88% | 32.04% | 32.19% | 32.35% | 32.51% | 32.67%
[8 empty] | PV+Storage - Class 3 | Advanced | 29.15% | 29.45% | 29.75% | 30.05% | 30.35% | 30.65% | 30.94% | 31.24% | 31.54% | 31.84% | 32.14% | 32.44% | 32.74% | 33.03% | 33.14% | 33.25% | 33.35% | 33.46% | 33.56% | 33.67% | 33.78% | 33.88% | 33.99% | 34.09% | 34.2% | 34.31% | 34.41% | 34.52% | 34.62%
[8 empty] | PV+Storage - Class 3 | Moderate | 29.02% | 29.2% | 29.37% | 29.54% | 29.71% | 29.88% | 30.05% | 30.22% | 30.39% | 30.56% | 30.73% | 30.9% | 31.07% | 31.24% | 31.36% | 31.48% | 31.6% | 31.72% | 31.84% | 31.96% | 32.08% | 32.2% | 32.32% | 32.44% | 32.56% | 32.68% | 32.79% | 32.91% | 33.03%
[8 empty] | PV+Storage - Class 3 | Conservative | 28.85% | 28.85% | 28.85% | 28.85% | 28.85% | 28.85% | 28.85% | 28.85% | 28.85% | 28.85% | 28.85% | 28.85% | 28.85% | 28.85% | 29.01% | 29.17% | 29.33% | 29.49% | 29.65% | 29.81% | 29.97% | 30.13% | 30.29% | 30.45% | 30.61% | 30.76% | 30.92% | 31.08% | 31.24%
[8 empty] | PV+Storage - Class 4 | Advanced | 27.77% | 28.06% | 28.36% | 28.65% | 28.95% | 29.24% | 29.53% | 29.83% | 30.12% | 30.42% | 30.71% | 31.01% | 31.3% | 31.6% | 31.69% | 31.78% | 31.87% | 31.96% | 32.05% | 32.15% | 32.24% | 32.33% | 32.42% | 32.51% | 32.6% | 32.69% | 32.78% | 32.87% | 32.96%
[8 empty] | PV+Storage - Class 4 | Moderate | 27.64% | 27.81% | 27.98% | 28.15% | 28.32% | 28.49% | 28.66% | 28.83% | 29% | 29.17% | 29.34% | 29.51% | 29.67% | 29.84% | 29.96% | 30.08% | 30.2% | 30.31% | 30.43% | 30.55% | 30.66% | 30.78% | 30.9% | 31.01% | 31.13% | 31.25% | 31.37% | 31.48% | 31.6%
[8 empty] | PV+Storage - Class 4 | Conservative | 27.47% | 27.47% | 27.47% | 27.47% | 27.47% | 27.47% | 27.47% | 27.47% | 27.47% | 27.47% | 27.47% | 27.47% | 27.47% | 27.47% | 27.63% | 27.79% | 27.95% | 28.1% | 28.26% | 28.42% | 28.58% | 28.74% | 28.89% | 29.05% | 29.21% | 29.37% | 29.53% | 29.69% | 29.84%
[8 empty] | PV+Storage - Class 5 | Advanced | 26.38% | 26.67% | 26.95% | 27.24% | 27.53% | 27.81% | 28.1% | 28.39% | 28.67% | 28.96% | 29.25% | 29.53% | 29.82% | 30.11% | 30.19% | 30.27% | 30.35% | 30.43% | 30.51% | 30.59% | 30.67% | 30.75% | 30.83% | 30.91% | 30.99% | 31.07% | 31.15% | 31.23% | 31.31%
[8 empty] | PV+Storage - Class 5 | Moderate | 26.26% | 26.42% | 26.59% | 26.75% | 26.92% | 27.08% | 27.25% | 27.41% | 27.58% | 27.74% | 27.91% | 28.07% | 28.24% | 28.4% | 28.52% | 28.63% | 28.74% | 28.86% | 28.97% | 29.09% | 29.2% | 29.31% | 29.43% | 29.54% | 29.65% | 29.77% | 29.88% | 29.99% | 30.11%
[8 empty] | PV+Storage - Class 5 | Conservative | 26.09% | 26.09% | 26.09% | 26.09% | 26.09% | 26.09% | 26.09% | 26.09% | 26.09% | 26.09% | 26.09% | 26.09% | 26.09% | 26.09% | 26.25% | 26.4% | 26.56% | 26.71% | 26.86% | 27.02% | 27.17% | 27.33% | 27.48% | 27.63% | 27.79% | 27.94% | 28.1% | 28.25% | 28.4%
[8 empty] | PV+Storage - Class 6 | Advanced | 25.02% | 25.3% | 25.57% | 25.85% | 26.13% | 26.41% | 26.69% | 26.97% | 27.25% | 27.53% | 27.8% | 28.08% | 28.36% | 28.64% | 28.71% | 28.78% | 28.85% | 28.92% | 28.99% | 29.06% | 29.13% | 29.2% | 29.27% | 29.34% | 29.41% | 29.48% | 29.55% | 29.62% | 29.69%
[8 empty] | PV+Storage - Class 6 | Moderate | 24.9% | 25.06% | 25.22% | 25.38% | 25.54% | 25.7% | 25.86% | 26.02% | 26.18% | 26.34% | 26.5% | 26.66% | 26.82% | 26.98% | 27.09% | 27.2% | 27.32% | 27.43% | 27.54% | 27.65% | 27.76% | 27.87% | 27.98% | 28.09% | 28.2% | 28.31% | 28.42% | 28.53% | 28.64%
[8 empty] | PV+Storage - Class 6 | Conservative | 24.74% | 24.74% | 24.74% | 24.74% | 24.74% | 24.74% | 24.74% | 24.74% | 24.74% | 24.74% | 24.74% | 24.74% | 24.74% | 24.74% | 24.89% | 25.04% | 25.19% | 25.34% | 25.49% | 25.64% | 25.79% | 25.94% | 26.09% | 26.24% | 26.39% | 26.53% | 26.68% | 26.83% | 26.98%
[8 empty] | PV+Storage - Class 7 | Advanced | 23.73% | 24% | 24.27% | 24.54% | 24.81% | 25.09% | 25.36% | 25.63% | 25.9% | 26.17% | 26.44% | 26.71% | 26.98% | 27.25% | 27.31% | 27.37% | 27.43% | 27.49% | 27.55% | 27.61% | 27.67% | 27.73% | 27.79% | 27.85% | 27.91% | 27.97% | 28.03% | 28.09% | 28.15%
[8 empty] | PV+Storage - Class 7 | Moderate | 23.62% | 23.78% | 23.93% | 24.09% | 24.24% | 24.4% | 24.56% | 24.71% | 24.87% | 25.03% | 25.18% | 25.34% | 25.5% | 25.65% | 25.76% | 25.87% | 25.97% | 26.08% | 26.18% | 26.29% | 26.4% | 26.5% | 26.61% | 26.72% | 26.82% | 26.93% | 27.04% | 27.14% | 27.25%
[8 empty] | PV+Storage - Class 7 | Conservative | 23.46% | 23.46% | 23.46% | 23.46% | 23.46% | 23.46% | 23.46% | 23.46% | 23.46% | 23.46% | 23.46% | 23.46% | 23.46% | 23.46% | 23.61% | 23.75% | 23.9% | 24.05% | 24.19% | 24.34% | 24.48% | 24.63% | 24.78% | 24.92% | 25.07% | 25.21% | 25.36% | 25.51% | 25.65%
[8 empty] | PV+Storage - Class 8 | Advanced | 22.82% | 23.08% | 23.34% | 23.6% | 23.86% | 24.12% | 24.38% | 24.64% | 24.9% | 25.16% | 25.42% | 25.68% | 25.94% | 26.2% | 26.26% | 26.32% | 26.37% | 26.43% | 26.49% | 26.55% | 26.61% | 26.66% | 26.72% | 26.78% | 26.84% | 26.9% | 26.95% | 27.01% | 27.07%
[8 empty] | PV+Storage - Class 8 | Moderate | 22.71% | 22.86% | 23.01% | 23.16% | 23.31% | 23.47% | 23.62% | 23.77% | 23.92% | 24.07% | 24.22% | 24.37% | 24.53% | 24.68% | 24.78% | 24.88% | 24.98% | 25.08% | 25.18% | 25.29% | 25.39% | 25.49% | 25.59% | 25.69% | 25.79% | 25.9% | 26% | 26.1% | 26.2%
[8 empty] | PV+Storage - Class 8 | Conservative | 22.56% | 22.56% | 22.56% | 22.56% | 22.56% | 22.56% | 22.56% | 22.56% | 22.56% | 22.56% | 22.56% | 22.56% | 22.56% | 22.56% | 22.7% | 22.84% | 22.98% | 23.12% | 23.26% | 23.41% | 23.55% | 23.69% | 23.83% | 23.97% | 24.11% | 24.25% | 24.39% | 24.54% | 24.68%
[8 empty] | PV+Storage - Class 9 | Advanced | 21.71% | 21.96% | 22.21% | 22.47% | 22.72% | 22.97% | 23.22% | 23.47% | 23.72% | 23.97% | 24.22% | 24.47% | 24.72% | 24.97% | 25.02% | 25.08% | 25.13% | 25.18% | 25.23% | 25.29% | 25.34% | 25.39% | 25.44% | 25.49% | 25.55% | 25.6% | 25.65% | 25.7% | 25.75%
[8 empty] | PV+Storage - Class 9 | Moderate | 21.61% | 21.76% | 21.9% | 22.05% | 22.19% | 22.34% | 22.49% | 22.63% | 22.78% | 22.93% | 23.07% | 23.22% | 23.36% | 23.51% | 23.61% | 23.71% | 23.8% | 23.9% | 24% | 24.1% | 24.19% | 24.29% | 24.39% | 24.49% | 24.58% | 24.68% | 24.78% | 24.88% | 24.97%
[8 empty] | PV+Storage - Class 9 | Conservative | 21.46% | 21.46% | 21.46% | 21.46% | 21.46% | 21.46% | 21.46% | 21.46% | 21.46% | 21.46% | 21.46% | 21.46% | 21.46% | 21.46% | 21.6% | 21.74% | 21.87% | 22.01% | 22.15% | 22.28% | 22.42% | 22.55% | 22.69% | 22.83% | 22.96% | 23.1% | 23.24% | 23.37% | 23.51%
[8 empty] | PV+Storage - Class 10 | Advanced | 19.92% | 20.16% | 20.4% | 20.63% | 20.87% | 21.1% | 21.34% | 21.58% | 21.81% | 22.05% | 22.29% | 22.52% | 22.76% | 22.99% | 23.04% | 23.08% | 23.12% | 23.16% | 23.2% | 23.25% | 23.29% | 23.33% | 23.37% | 23.41% | 23.46% | 23.5% | 23.54% | 23.58% | 23.62%
[8 empty] | PV+Storage - Class 10 | Moderate | 19.83% | 19.96% | 20.1% | 20.24% | 20.38% | 20.51% | 20.65% | 20.79% | 20.93% | 21.06% | 21.2% | 21.34% | 21.48% | 21.61% | 21.71% | 21.8% | 21.89% | 21.98% | 22.07% | 22.17% | 22.26% | 22.35% | 22.44% | 22.53% | 22.63% | 22.72% | 22.81% | 22.9% | 22.99%
[8 empty] | PV+Storage - Class 10 | Conservative | 19.69% | 19.69% | 19.69% | 19.69% | 19.69% | 19.69% | 19.69% | 19.69% | 19.69% | 19.69% | 19.69% | 19.69% | 19.69% | 19.69% | 19.82% | 19.94% | 20.07% | 20.2% | 20.33% | 20.46% | 20.59% | 20.72% | 20.84% | 20.97% | 21.1% | 21.23% | 21.36% | 21.49% | 21.61%
[10 empty] | 2022 | 2023 | 2024 | 2025 | 2026 | 2027 | 2028 | 2029 | 2030 | 2031 | 2032 | 2033 | 2034 | 2035 | 2036 | 2037 | 2038 | 2039 | 2040 | 2041 | 2042 | 2043 | 2044 | 2045 | 2046 | 2047 | 2048 | 2049 | 2050
[7 empty] | Annual Energy Production (kWh/kW) | PV+Storage - Class 1 | Advanced | 2891.6249 | 2918.966 | 2946.3072 | 2973.6483 | 3000.9895 | 3028.3306 | 3055.6717 | 3083.0129 | 3110.354 | 3137.6951 | 3165.0363 | 3192.3774 | 3219.7185 | 3247.0597 | 3258.1207 | 3269.1817 | 3280.2427 | 3291.3038 | 3302.3648 | 3313.4258 | 3324.4868 | 3335.5479 | 3346.6089 | 3357.6699 | 3368.7309 | 3379.7919 | 3390.853 | 3401.914 | 3412.975
[8 empty] | PV+Storage - Class 1 | Moderate | 2879.8083 | 2895.3329 | 2910.8574 | 2926.382 | 2941.9065 | 2957.4311 | 2972.9556 | 2988.4802 | 3004.0047 | 3019.5293 | 3035.0538 | 3050.5784 | 3066.1029 | 3081.6275 | 3092.6563 | 3103.6851 | 3114.7139 | 3125.7427 | 3136.7715 | 3147.8004 | 3158.8292 | 3169.858 | 3180.8868 | 3191.9156 | 3202.9444 | 3213.9732 | 3225.002 | 3236.0309 | 3247.0597
[8 empty] | PV+Storage - Class 1 | Conservative | 2864.2838 | 2864.2838 | 2864.2838 | 2864.2838 | 2864.2838 | 2864.2838 | 2864.2838 | 2864.2838 | 2864.2838 | 2864.2838 | 2864.2838 | 2864.2838 | 2864.2838 | 2864.2838 | 2878.7734 | 2893.2629 | 2907.7525 | 2922.2421 | 2936.7317 | 2951.2213 | 2965.7108 | 2980.2004 | 2994.69 | 3009.1796 | 3023.6692 | 3038.1587 | 3052.6483 | 3067.1379 | 3081.6275
[8 empty] | PV+Storage - Class 2 | Advanced | 2801.1203 | 2827.3126 | 2853.5049 | 2879.6972 | 2905.8895 | 2932.0818 | 2958.2741 | 2984.4664 | 3010.6587 | 3036.851 | 3063.0433 | 3089.2356 | 3115.4279 | 3141.6202 | 3152.562 | 3163.5039 | 3174.4457 | 3185.3876 | 3196.3295 | 3207.2713 | 3218.2132 | 3229.1551 | 3240.0969 | 3251.0388 | 3261.9806 | 3272.9225 | 3283.8644 | 3294.8062 | 3305.7481
[8 empty] | PV+Storage - Class 2 | Moderate | 2789.7551 | 2804.5823 | 2819.4094 | 2834.2365 | 2849.0637 | 2863.8908 | 2878.718 | 2893.5451 | 2908.3722 | 2923.1994 | 2938.0265 | 2952.8537 | 2967.6808 | 2982.5079 | 2993.1154 | 3003.7229 | 3014.3304 | 3024.9379 | 3035.5453 | 3046.1528 | 3056.7603 | 3067.3678 | 3077.9753 | 3088.5828 | 3099.1902 | 3109.7977 | 3120.4052 | 3131.0127 | 3141.6202
[8 empty] | PV+Storage - Class 2 | Conservative | 2774.928 | 2774.928 | 2774.928 | 2774.928 | 2774.928 | 2774.928 | 2774.928 | 2774.928 | 2774.928 | 2774.928 | 2774.928 | 2774.928 | 2774.928 | 2774.928 | 2788.7667 | 2802.6053 | 2816.444 | 2830.2826 | 2844.1213 | 2857.96 | 2871.7986 | 2885.6373 | 2899.476 | 2913.3146 | 2927.1533 | 2940.9919 | 2954.8306 | 2968.6693 | 2982.5079
[8 empty] | PV+Storage - Class 3 | Advanced | 2674.5816 | 2700.7345 | 2726.8874 | 2753.0403 | 2779.1932 | 2805.346 | 2831.4989 | 2857.6518 | 2883.8047 | 2909.9576 | 2936.1104 | 2962.2633 | 2988.4162 | 3014.5691 | 3023.8611 | 3033.1531 | 3042.4451 | 3051.7371 | 3061.029 | 3070.321 | 3079.613 | 3088.905 | 3098.197 | 3107.489 | 3116.781 | 3126.073 | 3135.365 | 3144.657 | 3153.949
[8 empty] | PV+Storage - Class 3 | Moderate | 2663.3727 | 2678.3167 | 2693.2607 | 2708.2047 | 2723.1487 | 2738.0926 | 2753.0366 | 2767.9806 | 2782.9246 | 2797.8686 | 2812.8125 | 2827.7565 | 2842.7005 | 2857.6445 | 2868.1061 | 2878.5678 | 2889.0294 | 2899.491 | 2909.9527 | 2920.4143 | 2930.876 | 2941.3376 | 2951.7992 | 2962.2609 | 2972.7225 | 2983.1841 | 2993.6458 | 3004.1074 | 3014.5691
[8 empty] | PV+Storage - Class 3 | Conservative | 2648.4288 | 2648.4288 | 2648.4288 | 2648.4288 | 2648.4288 | 2648.4288 | 2648.4288 | 2648.4288 | 2648.4288 | 2648.4288 | 2648.4288 | 2648.4288 | 2648.4288 | 2648.4288 | 2662.3765 | 2676.3242 | 2690.2719 | 2704.2196 | 2718.1673 | 2732.1151 | 2746.0628 | 2760.0105 | 2773.9582 | 2787.9059 | 2801.8536 | 2815.8013 | 2829.749 | 2843.6968 | 2857.6445
[8 empty] | PV+Storage - Class 4 | Advanced | 2553.0961 | 2578.9275 | 2604.7589 | 2630.5903 | 2656.4217 | 2682.2531 | 2708.0844 | 2733.9158 | 2759.7472 | 2785.5786 | 2811.41 | 2837.2414 | 2863.0728 | 2888.9041 | 2896.8807 | 2904.8572 | 2912.8337 | 2920.8103 | 2928.7868 | 2936.7633 | 2944.7399 | 2952.7164 | 2960.693 | 2968.6695 | 2976.646 | 2984.6226 | 2992.5991 | 3000.5756 | 3008.5522
[8 empty] | PV+Storage - Class 4 | Moderate | 2542.117 | 2556.9693 | 2571.8215 | 2586.6738 | 2601.5261 | 2616.3783 | 2631.2306 | 2646.0829 | 2660.9351 | 2675.7874 | 2690.6396 | 2705.4919 | 2720.3442 | 2735.1964 | 2745.4436 | 2755.6908 | 2765.938 | 2776.1852 | 2786.4323 | 2796.6795 | 2806.9267 | 2817.1739 | 2827.4211 | 2837.6682 | 2847.9154 | 2858.1626 | 2868.4098 | 2878.657 | 2888.9041
[8 empty] | PV+Storage - Class 4 | Conservative | 2527.2647 | 2527.2647 | 2527.2647 | 2527.2647 | 2527.2647 | 2527.2647 | 2527.2647 | 2527.2647 | 2527.2647 | 2527.2647 | 2527.2647 | 2527.2647 | 2527.2647 | 2527.2647 | 2541.1269 | 2554.989 | 2568.8511 | 2582.7132 | 2596.5753 | 2610.4374 | 2624.2995 | 2638.1616 | 2652.0238 | 2665.8859 | 2679.748 | 2693.6101 | 2707.4722 | 2721.3343 | 2735.1964
[8 empty] | PV+Storage - Class 5 | Advanced | 2431.7797 | 2456.8979 | 2482.0161 | 2507.1343 | 2532.2525 | 2557.3707 | 2582.4889 | 2607.6071 | 2632.7253 | 2657.8435 | 2682.9617 | 2708.0799 | 2733.1981 | 2758.3163 | 2765.3505 | 2772.3846 | 2779.4187 | 2786.4529 | 2793.487 | 2800.5211 | 2807.5553 | 2814.5894 | 2821.6235 | 2828.6577 | 2835.6918 | 2842.7259 | 2849.7601 | 2856.7942 | 2863.8283
[8 empty] | PV+Storage - Class 5 | Moderate | 2421.1128 | 2435.5641 | 2450.0154 | 2464.4666 | 2478.9179 | 2493.3692 | 2507.8204 | 2522.2717 | 2536.723 | 2551.1743 | 2565.6255 | 2580.0768 | 2594.5281 | 2608.9794 | 2618.9352 | 2628.891 | 2638.8468 | 2648.8026 | 2658.7584 | 2668.7142 | 2678.67 | 2688.6258 | 2698.5816 | 2708.5374 | 2718.4932 | 2728.449 | 2738.4048 | 2748.3606 | 2758.3163
[8 empty] | PV+Storage - Class 5 | Conservative | 2406.6615 | 2406.6615 | 2406.6615 | 2406.6615 | 2406.6615 | 2406.6615 | 2406.6615 | 2406.6615 | 2406.6615 | 2406.6615 | 2406.6615 | 2406.6615 | 2406.6615 | 2406.6615 | 2420.1494 | 2433.6372 | 2447.1251 | 2460.613 | 2474.1008 | 2487.5887 | 2501.0765 | 2514.5644 | 2528.0522 | 2541.5401 | 2555.0279 | 2568.5158 | 2582.0037 | 2595.4915 | 2608.9794
[8 empty] | PV+Storage - Class 6 | Advanced | 2312.299 | 2336.7133 | 2361.1277 | 2385.5421 | 2409.9564 | 2434.3708 | 2458.7852 | 2483.1995 | 2507.6139 | 2532.0283 | 2556.4426 | 2580.857 | 2605.2714 | 2629.6857 | 2635.7931 | 2641.9004 | 2648.0078 | 2654.1151 | 2660.2225 | 2666.3298 | 2672.4372 | 2678.5445 | 2684.6519 | 2690.7592 | 2696.8666 | 2702.9739 | 2709.0813 | 2715.1886 | 2721.296
[8 empty] | PV+Storage - Class 6 | Moderate | 2301.937 | 2315.9895 | 2330.0419 | 2344.0943 | 2358.1468 | 2372.1992 | 2386.2516 | 2400.3041 | 2414.3565 | 2428.4089 | 2442.4614 | 2456.5138 | 2470.5662 | 2484.6187 | 2494.2898 | 2503.9609 | 2513.6321 | 2523.3032 | 2532.9743 | 2542.6455 | 2552.3166 | 2561.9878 | 2571.6589 | 2581.33 | 2591.0012 | 2600.6723 | 2610.3434 | 2620.0146 | 2629.6857
[8 empty] | PV+Storage - Class 6 | Conservative | 2287.8846 | 2287.8846 | 2287.8846 | 2287.8846 | 2287.8846 | 2287.8846 | 2287.8846 | 2287.8846 | 2287.8846 | 2287.8846 | 2287.8846 | 2287.8846 | 2287.8846 | 2287.8846 | 2301.0002 | 2314.1158 | 2327.2314 | 2340.347 | 2353.4626 | 2366.5782 | 2379.6938 | 2392.8094 | 2405.925 | 2419.0406 | 2432.1562 | 2445.2718 | 2458.3874 | 2471.503 | 2484.6187
[8 empty] | PV+Storage - Class 7 | Advanced | 2199.8141 | 2223.5085 | 2247.203 | 2270.8974 | 2294.5918 | 2318.2863 | 2341.9807 | 2365.6751 | 2389.3696 | 2413.064 | 2436.7584 | 2460.4529 | 2484.1473 | 2507.8417 | 2513.1308 | 2518.4199 | 2523.709 | 2528.9981 | 2534.2872 | 2539.5763 | 2544.8654 | 2550.1545 | 2555.4436 | 2560.7326 | 2566.0217 | 2571.3108 | 2576.5999 | 2581.889 | 2587.1781
[8 empty] | PV+Storage - Class 7 | Moderate | 2189.8227 | 2203.5257 | 2217.2287 | 2230.9317 | 2244.6348 | 2258.3378 | 2272.0408 | 2285.7438 | 2299.4468 | 2313.1498 | 2326.8529 | 2340.5559 | 2354.2589 | 2367.9619 | 2377.2872 | 2386.6125 | 2395.9379 | 2405.2632 | 2414.5885 | 2423.9138 | 2433.2391 | 2442.5645 | 2451.8898 | 2461.2151 | 2470.5404 | 2479.8658 | 2489.1911 | 2498.5164 | 2507.8417
[8 empty] | PV+Storage - Class 7 | Conservative | 2176.1197 | 2176.1197 | 2176.1197 | 2176.1197 | 2176.1197 | 2176.1197 | 2176.1197 | 2176.1197 | 2176.1197 | 2176.1197 | 2176.1197 | 2176.1197 | 2176.1197 | 2176.1197 | 2188.9092 | 2201.6986 | 2214.4881 | 2227.2776 | 2240.0671 | 2252.8566 | 2265.6461 | 2278.4355 | 2291.225 | 2304.0145 | 2316.804 | 2329.5935 | 2342.3829 | 2355.1724 | 2367.9619
[8 empty] | PV+Storage - Class 8 | Advanced | 2119.7032 | 2142.4946 | 2165.2859 | 2188.0773 | 2210.8686 | 2233.6599 | 2256.4513 | 2279.2426 | 2302.034 | 2324.8253 | 2347.6167 | 2370.408 | 2393.1993 | 2415.9907 | 2421.0666 | 2426.1424 | 2431.2183 | 2436.2942 | 2441.37 | 2446.4459 | 2451.5218 | 2456.5976 | 2461.6735 | 2466.7494 | 2471.8253 | 2476.9011 | 2481.977 | 2487.0529 | 2492.1287
[8 empty] | PV+Storage - Class 8 | Moderate | 2110.1665 | 2123.4212 | 2136.6758 | 2149.9305 | 2163.1851 | 2176.4398 | 2189.6944 | 2202.9491 | 2216.2037 | 2229.4584 | 2242.7131 | 2255.9677 | 2269.2224 | 2282.477 | 2291.3779 | 2300.2788 | 2309.1797 | 2318.0807 | 2326.9816 | 2335.8825 | 2344.7834 | 2353.6843 | 2362.5852 | 2371.4861 | 2380.387 | 2389.2879 | 2398.1889 | 2407.0898 | 2415.9907
[8 empty] | PV+Storage - Class 8 | Conservative | 2096.9119 | 2096.9119 | 2096.9119 | 2096.9119 | 2096.9119 | 2096.9119 | 2096.9119 | 2096.9119 | 2096.9119 | 2096.9119 | 2096.9119 | 2096.9119 | 2096.9119 | 2096.9119 | 2109.2829 | 2121.6539 | 2134.0249 | 2146.3959 | 2158.7669 | 2171.1379 | 2183.5089 | 2195.8799 | 2208.251 | 2220.622 | 2232.993 | 2245.364 | 2257.735 | 2270.106 | 2282.477
[8 empty] | PV+Storage - Class 9 | Advanced | 2022.8987 | 2044.8631 | 2066.8275 | 2088.7919 | 2110.7563 | 2132.7207 | 2154.6851 | 2176.6495 | 2198.6139 | 2220.5783 | 2242.5427 | 2264.507 | 2286.4714 | 2308.4358 | 2313.0038 | 2317.5718 | 2322.1398 | 2326.7078 | 2331.2758 | 2335.8438 | 2340.4118 | 2344.9797 | 2349.5477 | 2354.1157 | 2358.6837 | 2363.2517 | 2367.8197 | 2372.3877 | 2376.9557
[8 empty] | PV+Storage - Class 9 | Moderate | 2013.7516 | 2026.5689 | 2039.3862 | 2052.2035 | 2065.0208 | 2077.838 | 2090.6553 | 2103.4726 | 2116.2899 | 2129.1072 | 2141.9245 | 2154.7417 | 2167.559 | 2180.3763 | 2188.9136 | 2197.4509 | 2205.9882 | 2214.5255 | 2223.0628 | 2231.6001 | 2240.1374 | 2248.6747 | 2257.212 | 2265.7493 | 2274.2866 | 2282.8239 | 2291.3612 | 2299.8985 | 2308.4358
[8 empty] | PV+Storage - Class 9 | Conservative | 2000.9343 | 2000.9343 | 2000.9343 | 2000.9343 | 2000.9343 | 2000.9343 | 2000.9343 | 2000.9343 | 2000.9343 | 2000.9343 | 2000.9343 | 2000.9343 | 2000.9343 | 2000.9343 | 2012.8971 | 2024.8599 | 2036.8227 | 2048.7855 | 2060.7483 | 2072.7111 | 2084.6739 | 2096.6367 | 2108.5995 | 2120.5623 | 2132.5251 | 2144.4879 | 2156.4507 | 2168.4135 | 2180.3763
[8 empty] | PV+Storage - Class 10 | Advanced | 1866.1354 | 1886.8286 | 1907.5217 | 1928.2149 | 1948.908 | 1969.6012 | 1990.2943 | 2010.9875 | 2031.6807 | 2052.3738 | 2073.067 | 2093.7601 | 2114.4533 | 2135.1464 | 2138.8277 | 2142.5089 | 2146.1902 | 2149.8714 | 2153.5527 | 2157.2339 | 2160.9152 | 2164.5964 | 2168.2777 | 2171.9589 | 2175.6402 | 2179.3214 | 2183.0027 | 2186.6839 | 2190.3652
[8 empty] | PV+Storage - Class 10 | Moderate | 1857.4993 | 1869.5564 | 1881.6134 | 1893.6705 | 1905.7276 | 1917.7846 | 1929.8417 | 1941.8987 | 1953.9558 | 1966.0129 | 1978.0699 | 1990.127 | 2002.184 | 2014.2411 | 2022.3015 | 2030.3618 | 2038.4222 | 2046.4825 | 2054.5429 | 2062.6032 | 2070.6636 | 2078.7239 | 2086.7843 | 2094.8447 | 2102.905 | 2110.9654 | 2119.0257 | 2127.0861 | 2135.1464
[8 empty] | PV+Storage - Class 10 | Conservative | 1845.4423 | 1845.4423 | 1845.4423 | 1845.4423 | 1845.4423 | 1845.4423 | 1845.4423 | 1845.4423 | 1845.4423 | 1845.4423 | 1845.4423 | 1845.4423 | 1845.4423 | 1845.4423 | 1856.6955 | 1867.9488 | 1879.202 | 1890.4553 | 1901.7085 | 1912.9618 | 1924.2151 | 1935.4683 | 1946.7216 | 1957.9748 | 1969.2281 | 1980.4813 | 1991.7346 | 2002.9878 | 2014.2411
[10 empty] | 2022 | 2023 | 2024 | 2025 | 2026 | 2027 | 2028 | 2029 | 2030 | 2031 | 2032 | 2033 | 2034 | 2035 | 2036 | 2037 | 2038 | 2039 | 2040 | 2041 | 2042 | 2043 | 2044 | 2045 | 2046 | 2047 | 2048 | 2049 | 2050
[7 empty] | CAPEX ($/kW) | PV+Storage - Class 1 | Advanced | 2478.4098 | 2589.8453 | 2327.2447 | 2064.6508 | 1962.5898 | 1860.5293 | 1758.4681 | 1656.4066 | 1554.3551 | 1472.6858 | 1391.0164 | 1309.3374 | 1227.668 | 1146.009 | 1128.7603 | 1111.5213 | 1094.2824 | 1077.0434 | 1059.7946 | 1042.5556 | 1025.3272 | 1008.0883 | 990.8394 | 973.6005 | 956.3615 | 939.1226 | 921.8735 | 904.6346 | 887.4066
[8 empty] | PV+Storage - Class 1 | Moderate | 2478.4098 | 2589.8453 | 2456.0613 | 2275.4083 | 2191.4676 | 2107.5247 | 2023.5795 | 1939.6316 | 1855.6808 | 1789.0161 | 1722.3517 | 1655.6878 | 1589.0242 | 1522.361 | 1497.7941 | 1473.2277 | 1448.6617 | 1424.0962 | 1399.5312 | 1374.9667 | 1350.4027 | 1325.8393 | 1301.2765 | 1276.7143 | 1252.1528 | 1227.5919 | 1203.0317 | 1178.4723 | 1153.9136
[8 empty] | PV+Storage - Class 1 | Conservative | 2478.4098 | 2589.8453 | 2618.0605 | 2569.4573 | 2494.6208 | 2419.7847 | 2344.9494 | 2270.1147 | 2195.2807 | 2156.7213 | 2118.1618 | 2079.6024 | 2041.043 | 2002.4835 | 1978.0699 | 1953.6563 | 1929.2427 | 1904.8291 | 1880.4155 | 1856.0019 | 1831.5883 | 1807.1747 | 1782.7611 | 1758.3475 | 1733.9339 | 1709.5204 | 1685.1068 | 1660.6932 | 1636.2796
[8 empty] | PV+Storage - Class 2 | Advanced | 2478.4098 | 2589.8453 | 2327.2447 | 2064.6508 | 1962.5898 | 1860.5293 | 1758.4681 | 1656.4066 | 1554.3551 | 1472.6858 | 1391.0164 | 1309.3374 | 1227.668 | 1146.009 | 1128.7603 | 1111.5213 | 1094.2824 | 1077.0434 | 1059.7946 | 1042.5556 | 1025.3272 | 1008.0883 | 990.8394 | 973.6005 | 956.3615 | 939.1226 | 921.8735 | 904.6346 | 887.4066
[8 empty] | PV+Storage - Class 2 | Moderate | 2478.4098 | 2589.8453 | 2456.0613 | 2275.4083 | 2191.4676 | 2107.5247 | 2023.5795 | 1939.6316 | 1855.6808 | 1789.0161 | 1722.3517 | 1655.6878 | 1589.0242 | 1522.361 | 1497.7941 | 1473.2277 | 1448.6617 | 1424.0962 | 1399.5312 | 1374.9667 | 1350.4027 | 1325.8393 | 1301.2765 | 1276.7143 | 1252.1528 | 1227.5919 | 1203.0317 | 1178.4723 | 1153.9136
[8 empty] | PV+Storage - Class 2 | Conservative | 2478.4098 | 2589.8453 | 2618.0605 | 2569.4573 | 2494.6208 | 2419.7847 | 2344.9494 | 2270.1147 | 2195.2807 | 2156.7213 | 2118.1618 | 2079.6024 | 2041.043 | 2002.4835 | 1978.0699 | 1953.6563 | 1929.2427 | 1904.8291 | 1880.4155 | 1856.0019 | 1831.5883 | 1807.1747 | 1782.7611 | 1758.3475 | 1733.9339 | 1709.5204 | 1685.1068 | 1660.6932 | 1636.2796
[8 empty] | PV+Storage - Class 3 | Advanced | 2478.4098 | 2589.8453 | 2327.2447 | 2064.6508 | 1962.5898 | 1860.5293 | 1758.4681 | 1656.4066 | 1554.3551 | 1472.6858 | 1391.0164 | 1309.3374 | 1227.668 | 1146.009 | 1128.7603 | 1111.5213 | 1094.2824 | 1077.0434 | 1059.7946 | 1042.5556 | 1025.3272 | 1008.0883 | 990.8394 | 973.6005 | 956.3615 | 939.1226 | 921.8735 | 904.6346 | 887.4066
[8 empty] | PV+Storage - Class 3 | Moderate | 2478.4098 | 2589.8453 | 2456.0613 | 2275.4083 | 2191.4676 | 2107.5247 | 2023.5795 | 1939.6316 | 1855.6808 | 1789.0161 | 1722.3517 | 1655.6878 | 1589.0242 | 1522.361 | 1497.7941 | 1473.2277 | 1448.6617 | 1424.0962 | 1399.5312 | 1374.9667 | 1350.4027 | 1325.8393 | 1301.2765 | 1276.7143 | 1252.1528 | 1227.5919 | 1203.0317 | 1178.4723 | 1153.9136
[8 empty] | PV+Storage - Class 3 | Conservative | 2478.4098 | 2589.8453 | 2618.0605 | 2569.4573 | 2494.6208 | 2419.7847 | 2344.9494 | 2270.1147 | 2195.2807 | 2156.7213 | 2118.1618 | 2079.6024 | 2041.043 | 2002.4835 | 1978.0699 | 1953.6563 | 1929.2427 | 1904.8291 | 1880.4155 | 1856.0019 | 1831.5883 | 1807.1747 | 1782.7611 | 1758.3475 | 1733.9339 | 1709.5204 | 1685.1068 | 1660.6932 | 1636.2796
[8 empty] | PV+Storage - Class 4 | Advanced | 2478.4098 | 2589.8453 | 2327.2447 | 2064.6508 | 1962.5898 | 1860.5293 | 1758.4681 | 1656.4066 | 1554.3551 | 1472.6858 | 1391.0164 | 1309.3374 | 1227.668 | 1146.009 | 1128.7603 | 1111.5213 | 1094.2824 | 1077.0434 | 1059.7946 | 1042.5556 | 1025.3272 | 1008.0883 | 990.8394 | 973.6005 | 956.3615 | 939.1226 | 921.8735 | 904.6346 | 887.4066
[8 empty] | PV+Storage - Class 4 | Moderate | 2478.4098 | 2589.8453 | 2456.0613 | 2275.4083 | 2191.4676 | 2107.5247 | 2023.5795 | 1939.6316 | 1855.6808 | 1789.0161 | 1722.3517 | 1655.6878 | 1589.0242 | 1522.361 | 1497.7941 | 1473.2277 | 1448.6617 | 1424.0962 | 1399.5312 | 1374.9667 | 1350.4027 | 1325.8393 | 1301.2765 | 1276.7143 | 1252.1528 | 1227.5919 | 1203.0317 | 1178.4723 | 1153.9136
[8 empty] | PV+Storage - Class 4 | Conservative | 2478.4098 | 2589.8453 | 2618.0605 | 2569.4573 | 2494.6208 | 2419.7847 | 2344.9494 | 2270.1147 | 2195.2807 | 2156.7213 | 2118.1618 | 2079.6024 | 2041.043 | 2002.4835 | 1978.0699 | 1953.6563 | 1929.2427 | 1904.8291 | 1880.4155 | 1856.0019 | 1831.5883 | 1807.1747 | 1782.7611 | 1758.3475 | 1733.9339 | 1709.5204 | 1685.1068 | 1660.6932 | 1636.2796
[8 empty] | PV+Storage - Class 5 | Advanced | 2478.4098 | 2589.8453 | 2327.2447 | 2064.6508 | 1962.5898 | 1860.5293 | 1758.4681 | 1656.4066 | 1554.3551 | 1472.6858 | 1391.0164 | 1309.3374 | 1227.668 | 1146.009 | 1128.7603 | 1111.5213 | 1094.2824 | 1077.0434 | 1059.7946 | 1042.5556 | 1025.3272 | 1008.0883 | 990.8394 | 973.6005 | 956.3615 | 939.1226 | 921.8735 | 904.6346 | 887.4066
[8 empty] | PV+Storage - Class 5 | Moderate | 2478.4098 | 2589.8453 | 2456.0613 | 2275.4083 | 2191.4676 | 2107.5247 | 2023.5795 | 1939.6316 | 1855.6808 | 1789.0161 | 1722.3517 | 1655.6878 | 1589.0242 | 1522.361 | 1497.7941 | 1473.2277 | 1448.6617 | 1424.0962 | 1399.5312 | 1374.9667 | 1350.4027 | 1325.8393 | 1301.2765 | 1276.7143 | 1252.1528 | 1227.5919 | 1203.0317 | 1178.4723 | 1153.9136
[8 empty] | PV+Storage - Class 5 | Conservative | 2478.4098 | 2589.8453 | 2618.0605 | 2569.4573 | 2494.6208 | 2419.7847 | 2344.9494 | 2270.1147 | 2195.2807 | 2156.7213 | 2118.1618 | 2079.6024 | 2041.043 | 2002.4835 | 1978.0699 | 1953.6563 | 1929.2427 | 1904.8291 | 1880.4155 | 1856.0019 | 1831.5883 | 1807.1747 | 1782.7611 | 1758.3475 | 1733.9339 | 1709.5204 | 1685.1068 | 1660.6932 | 1636.2796
[8 empty] | PV+Storage - Class 6 | Advanced | 2478.4098 | 2589.8453 | 2327.2447 | 2064.6508 | 1962.5898 | 1860.5293 | 1758.4681 | 1656.4066 | 1554.3551 | 1472.6858 | 1391.0164 | 1309.3374 | 1227.668 | 1146.009 | 1128.7603 | 1111.5213 | 1094.2824 | 1077.0434 | 1059.7946 | 1042.5556 | 1025.3272 | 1008.0883 | 990.8394 | 973.6005 | 956.3615 | 939.1226 | 921.8735 | 904.6346 | 887.4066
[8 empty] | PV+Storage - Class 6 | Moderate | 2478.4098 | 2589.8453 | 2456.0613 | 2275.4083 | 2191.4676 | 2107.5247 | 2023.5795 | 1939.6316 | 1855.6808 | 1789.0161 | 1722.3517 | 1655.6878 | 1589.0242 | 1522.361 | 1497.7941 | 1473.2277 | 1448.6617 | 1424.0962 | 1399.5312 | 1374.9667 | 1350.4027 | 1325.8393 | 1301.2765 | 1276.7143 | 1252.1528 | 1227.5919 | 1203.0317 | 1178.4723 | 1153.9136
[8 empty] | PV+Storage - Class 6 | Conservative | 2478.4098 | 2589.8453 | 2618.0605 | 2569.4573 | 2494.6208 | 2419.7847 | 2344.9494 | 2270.1147 | 2195.2807 | 2156.7213 | 2118.1618 | 2079.6024 | 2041.043 | 2002.4835 | 1978.0699 | 1953.6563 | 1929.2427 | 1904.8291 | 1880.4155 | 1856.0019 | 1831.5883 | 1807.1747 | 1782.7611 | 1758.3475 | 1733.9339 | 1709.5204 | 1685.1068 | 1660.6932 | 1636.2796
[8 empty] | PV+Storage - Class 7 | Advanced | 2478.4098 | 2589.8453 | 2327.2447 | 2064.6508 | 1962.5898 | 1860.5293 | 1758.4681 | 1656.4066 | 1554.3551 | 1472.6858 | 1391.0164 | 1309.3374 | 1227.668 | 1146.009 | 1128.7603 | 1111.5213 | 1094.2824 | 1077.0434 | 1059.7946 | 1042.5556 | 1025.3272 | 1008.0883 | 990.8394 | 973.6005 | 956.3615 | 939.1226 | 921.8735 | 904.6346 | 887.4066
[8 empty] | PV+Storage - Class 7 | Moderate | 2478.4098 | 2589.8453 | 2456.0613 | 2275.4083 | 2191.4676 | 2107.5247 | 2023.5795 | 1939.6316 | 1855.6808 | 1789.0161 | 1722.3517 | 1655.6878 | 1589.0242 | 1522.361 | 1497.7941 | 1473.2277 | 1448.6617 | 1424.0962 | 1399.5312 | 1374.9667 | 1350.4027 | 1325.8393 | 1301.2765 | 1276.7143 | 1252.1528 | 1227.5919 | 1203.0317 | 1178.4723 | 1153.9136
[8 empty] | PV+Storage - Class 7 | Conservative | 2478.4098 | 2589.8453 | 2618.0605 | 2569.4573 | 2494.6208 | 2419.7847 | 2344.9494 | 2270.1147 | 2195.2807 | 2156.7213 | 2118.1618 | 2079.6024 | 2041.043 | 2002.4835 | 1978.0699 | 1953.6563 | 1929.2427 | 1904.8291 | 1880.4155 | 1856.0019 | 1831.5883 | 1807.1747 | 1782.7611 | 1758.3475 | 1733.9339 | 1709.5204 | 1685.1068 | 1660.6932 | 1636.2796
[8 empty] | PV+Storage - Class 8 | Advanced | 2478.4098 | 2589.8453 | 2327.2447 | 2064.6508 | 1962.5898 | 1860.5293 | 1758.4681 | 1656.4066 | 1554.3551 | 1472.6858 | 1391.0164 | 1309.3374 | 1227.668 | 1146.009 | 1128.7603 | 1111.5213 | 1094.2824 | 1077.0434 | 1059.7946 | 1042.5556 | 1025.3272 | 1008.0883 | 990.8394 | 973.6005 | 956.3615 | 939.1226 | 921.8735 | 904.6346 | 887.4066
[8 empty] | PV+Storage - Class 8 | Moderate | 2478.4098 | 2589.8453 | 2456.0613 | 2275.4083 | 2191.4676 | 2107.5247 | 2023.5795 | 1939.6316 | 1855.6808 | 1789.0161 | 1722.3517 | 1655.6878 | 1589.0242 | 1522.361 | 1497.7941 | 1473.2277 | 1448.6617 | 1424.0962 | 1399.5312 | 1374.9667 | 1350.4027 | 1325.8393 | 1301.2765 | 1276.7143 | 1252.1528 | 1227.5919 | 1203.0317 | 1178.4723 | 1153.9136
[8 empty] | PV+Storage - Class 8 | Conservative | 2478.4098 | 2589.8453 | 2618.0605 | 2569.4573 | 2494.6208 | 2419.7847 | 2344.9494 | 2270.1147 | 2195.2807 | 2156.7213 | 2118.1618 | 2079.6024 | 2041.043 | 2002.4835 | 1978.0699 | 1953.6563 | 1929.2427 | 1904.8291 | 1880.4155 | 1856.0019 | 1831.5883 | 1807.1747 | 1782.7611 | 1758.3475 | 1733.9339 | 1709.5204 | 1685.1068 | 1660.6932 | 1636.2796
[8 empty] | PV+Storage - Class 9 | Advanced | 2478.4098 | 2589.8453 | 2327.2447 | 2064.6508 | 1962.5898 | 1860.5293 | 1758.4681 | 1656.4066 | 1554.3551 | 1472.6858 | 1391.0164 | 1309.3374 | 1227.668 | 1146.009 | 1128.7603 | 1111.5213 | 1094.2824 | 1077.0434 | 1059.7946 | 1042.5556 | 1025.3272 | 1008.0883 | 990.8394 | 973.6005 | 956.3615 | 939.1226 | 921.8735 | 904.6346 | 887.4066
[8 empty] | PV+Storage - Class 9 | Moderate | 2478.4098 | 2589.8453 | 2456.0613 | 2275.4083 | 2191.4676 | 2107.5247 | 2023.5795 | 1939.6316 | 1855.6808 | 1789.0161 | 1722.3517 | 1655.6878 | 1589.0242 | 1522.361 | 1497.7941 | 1473.2277 | 1448.6617 | 1424.0962 | 1399.5312 | 1374.9667 | 1350.4027 | 1325.8393 | 1301.2765 | 1276.7143 | 1252.1528 | 1227.5919 | 1203.0317 | 1178.4723 | 1153.9136
[8 empty] | PV+Storage - Class 9 | Conservative | 2478.4098 | 2589.8453 | 2618.0605 | 2569.4573 | 2494.6208 | 2419.7847 | 2344.9494 | 2270.1147 | 2195.2807 | 2156.7213 | 2118.1618 | 2079.6024 | 2041.043 | 2002.4835 | 1978.0699 | 1953.6563 | 1929.2427 | 1904.8291 | 1880.4155 | 1856.0019 | 1831.5883 | 1807.1747 | 1782.7611 | 1758.3475 | 1733.9339 | 1709.5204 | 1685.1068 | 1660.6932 | 1636.2796
[8 empty] | PV+Storage - Class 10 | Advanced | 2478.4098 | 2589.8453 | 2327.2447 | 2064.6508 | 1962.5898 | 1860.5293 | 1758.4681 | 1656.4066 | 1554.3551 | 1472.6858 | 1391.0164 | 1309.3374 | 1227.668 | 1146.009 | 1128.7603 | 1111.5213 | 1094.2824 | 1077.0434 | 1059.7946 | 1042.5556 | 1025.3272 | 1008.0883 | 990.8394 | 973.6005 | 956.3615 | 939.1226 | 921.8735 | 904.6346 | 887.4066
[8 empty] | PV+Storage - Class 10 | Moderate | 2478.4098 | 2589.8453 | 2456.0613 | 2275.4083 | 2191.4676 | 2107.5247 | 2023.5795 | 1939.6316 | 1855.6808 | 1789.0161 | 1722.3517 | 1655.6878 | 1589.0242 | 1522.361 | 1497.7941 | 1473.2277 | 1448.6617 | 1424.0962 | 1399.5312 | 1374.9667 | 1350.4027 | 1325.8393 | 1301.2765 | 1276.7143 | 1252.1528 | 1227.5919 | 1203.0317 | 1178.4723 | 1153.9136
[8 empty] | PV+Storage - Class 10 | Conservative | 2478.4098 | 2589.8453 | 2618.0605 | 2569.4573 | 2494.6208 | 2419.7847 | 2344.9494 | 2270.1147 | 2195.2807 | 2156.7213 | 2118.1618 | 2079.6024 | 2041.043 | 2002.4835 | 1978.0699 | 1953.6563 | 1929.2427 | 1904.8291 | 1880.4155 | 1856.0019 | 1831.5883 | 1807.1747 | 1782.7611 | 1758.3475 | 1733.9339 | 1709.5204 | 1685.1068 | 1660.6932 | 1636.2796
[10 empty] | 2022 | 2023 | 2024 | 2025 | 2026 | 2027 | 2028 | 2029 | 2030 | 2031 | 2032 | 2033 | 2034 | 2035 | 2036 | 2037 | 2038 | 2039 | 2040 | 2041 | 2042 | 2043 | 2044 | 2045 | 2046 | 2047 | 2048 | 2049 | 2050
[7 empty] | Construction Financing Cost ($/kW) | PV+Storage - Class 1 | Advanced | 85.7266 | 89.5811 | 80.4979 | 71.415 | 67.8847 | 64.3545 | 60.8243 | 57.2941 | 53.7642 | 50.9393 | 48.1144 | 45.2892 | 42.4643 | 39.6397 | 39.0431 | 38.4468 | 37.8505 | 37.2543 | 36.6576 | 36.0613 | 35.4654 | 34.8691 | 34.2725 | 33.6762 | 33.0799 | 32.4837 | 31.887 | 31.2907 | 30.6948
[8 empty] | PV+Storage - Class 1 | Moderate | 85.7266 | 89.5811 | 84.9536 | 78.7049 | 75.8015 | 72.8979 | 69.9943 | 67.0906 | 64.1868 | 61.8809 | 59.5751 | 57.2692 | 54.9633 | 52.6575 | 51.8078 | 50.958 | 50.1083 | 49.2586 | 48.4089 | 47.5592 | 46.7096 | 45.8599 | 45.0103 | 44.1607 | 43.3112 | 42.4616 | 41.6121 | 40.7626 | 39.9131
[8 empty] | PV+Storage - Class 1 | Conservative | 85.7266 | 89.5811 | 90.5571 | 88.8759 | 86.2874 | 83.6988 | 81.1103 | 78.5218 | 75.9334 | 74.5996 | 73.2659 | 71.9321 | 70.5984 | 69.2646 | 68.4202 | 67.5757 | 66.7313 | 65.8868 | 65.0424 | 64.1979 | 63.3535 | 62.509 | 61.6646 | 60.8201 | 59.9757 | 59.1312 | 58.2868 | 57.4423 | 56.5979
[8 empty] | PV+Storage - Class 2 | Advanced | 85.7266 | 89.5811 | 80.4979 | 71.415 | 67.8847 | 64.3545 | 60.8243 | 57.2941 | 53.7642 | 50.9393 | 48.1144 | 45.2892 | 42.4643 | 39.6397 | 39.0431 | 38.4468 | 37.8505 | 37.2543 | 36.6576 | 36.0613 | 35.4654 | 34.8691 | 34.2725 | 33.6762 | 33.0799 | 32.4837 | 31.887 | 31.2907 | 30.6948
[8 empty] | PV+Storage - Class 2 | Moderate | 85.7266 | 89.5811 | 84.9536 | 78.7049 | 75.8015 | 72.8979 | 69.9943 | 67.0906 | 64.1868 | 61.8809 | 59.5751 | 57.2692 | 54.9633 | 52.6575 | 51.8078 | 50.958 | 50.1083 | 49.2586 | 48.4089 | 47.5592 | 46.7096 | 45.8599 | 45.0103 | 44.1607 | 43.3112 | 42.4616 | 41.6121 | 40.7626 | 39.9131
[8 empty] | PV+Storage - Class 2 | Conservative | 85.7266 | 89.5811 | 90.5571 | 88.8759 | 86.2874 | 83.6988 | 81.1103 | 78.5218 | 75.9334 | 74.5996 | 73.2659 | 71.9321 | 70.5984 | 69.2646 | 68.4202 | 67.5757 | 66.7313 | 65.8868 | 65.0424 | 64.1979 | 63.3535 | 62.509 | 61.6646 | 60.8201 | 59.9757 | 59.1312 | 58.2868 | 57.4423 | 56.5979
[8 empty] | PV+Storage - Class 3 | Advanced | 85.7266 | 89.5811 | 80.4979 | 71.415 | 67.8847 | 64.3545 | 60.8243 | 57.2941 | 53.7642 | 50.9393 | 48.1144 | 45.2892 | 42.4643 | 39.6397 | 39.0431 | 38.4468 | 37.8505 | 37.2543 | 36.6576 | 36.0613 | 35.4654 | 34.8691 | 34.2725 | 33.6762 | 33.0799 | 32.4837 | 31.887 | 31.2907 | 30.6948
[8 empty] | PV+Storage - Class 3 | Moderate | 85.7266 | 89.5811 | 84.9536 | 78.7049 | 75.8015 | 72.8979 | 69.9943 | 67.0906 | 64.1868 | 61.8809 | 59.5751 | 57.2692 | 54.9633 | 52.6575 | 51.8078 | 50.958 | 50.1083 | 49.2586 | 48.4089 | 47.5592 | 46.7096 | 45.8599 | 45.0103 | 44.1607 | 43.3112 | 42.4616 | 41.6121 | 40.7626 | 39.9131
[8 empty] | PV+Storage - Class 3 | Conservative | 85.7266 | 89.5811 | 90.5571 | 88.8759 | 86.2874 | 83.6988 | 81.1103 | 78.5218 | 75.9334 | 74.5996 | 73.2659 | 71.9321 | 70.5984 | 69.2646 | 68.4202 | 67.5757 | 66.7313 | 65.8868 | 65.0424 | 64.1979 | 63.3535 | 62.509 | 61.6646 | 60.8201 | 59.9757 | 59.1312 | 58.2868 | 57.4423 | 56.5979
[8 empty] | PV+Storage - Class 4 | Advanced | 85.7266 | 89.5811 | 80.4979 | 71.415 | 67.8847 | 64.3545 | 60.8243 | 57.2941 | 53.7642 | 50.9393 | 48.1144 | 45.2892 | 42.4643 | 39.6397 | 39.0431 | 38.4468 | 37.8505 | 37.2543 | 36.6576 | 36.0613 | 35.4654 | 34.8691 | 34.2725 | 33.6762 | 33.0799 | 32.4837 | 31.887 | 31.2907 | 30.6948
[8 empty] | PV+Storage - Class 4 | Moderate | 85.7266 | 89.5811 | 84.9536 | 78.7049 | 75.8015 | 72.8979 | 69.9943 | 67.0906 | 64.1868 | 61.8809 | 59.5751 | 57.2692 | 54.9633 | 52.6575 | 51.8078 | 50.958 | 50.1083 | 49.2586 | 48.4089 | 47.5592 | 46.7096 | 45.8599 | 45.0103 | 44.1607 | 43.3112 | 42.4616 | 41.6121 | 40.7626 | 39.9131
[8 empty] | PV+Storage - Class 4 | Conservative | 85.7266 | 89.5811 | 90.5571 | 88.8759 | 86.2874 | 83.6988 | 81.1103 | 78.5218 | 75.9334 | 74.5996 | 73.2659 | 71.9321 | 70.5984 | 69.2646 | 68.4202 | 67.5757 | 66.7313 | 65.8868 | 65.0424 | 64.1979 | 63.3535 | 62.509 | 61.6646 | 60.8201 | 59.9757 | 59.1312 | 58.2868 | 57.4423 | 56.5979
[8 empty] | PV+Storage - Class 5 | Advanced | 85.7266 | 89.5811 | 80.4979 | 71.415 | 67.8847 | 64.3545 | 60.8243 | 57.2941 | 53.7642 | 50.9393 | 48.1144 | 45.2892 | 42.4643 | 39.6397 | 39.0431 | 38.4468 | 37.8505 | 37.2543 | 36.6576 | 36.0613 | 35.4654 | 34.8691 | 34.2725 | 33.6762 | 33.0799 | 32.4837 | 31.887 | 31.2907 | 30.6948
[8 empty] | PV+Storage - Class 5 | Moderate | 85.7266 | 89.5811 | 84.9536 | 78.7049 | 75.8015 | 72.8979 | 69.9943 | 67.0906 | 64.1868 | 61.8809 | 59.5751 | 57.2692 | 54.9633 | 52.6575 | 51.8078 | 50.958 | 50.1083 | 49.2586 | 48.4089 | 47.5592 | 46.7096 | 45.8599 | 45.0103 | 44.1607 | 43.3112 | 42.4616 | 41.6121 | 40.7626 | 39.9131
[8 empty] | PV+Storage - Class 5 | Conservative | 85.7266 | 89.5811 | 90.5571 | 88.8759 | 86.2874 | 83.6988 | 81.1103 | 78.5218 | 75.9334 | 74.5996 | 73.2659 | 71.9321 | 70.5984 | 69.2646 | 68.4202 | 67.5757 | 66.7313 | 65.8868 | 65.0424 | 64.1979 | 63.3535 | 62.509 | 61.6646 | 60.8201 | 59.9757 | 59.1312 | 58.2868 | 57.4423 | 56.5979
[8 empty] | PV+Storage - Class 6 | Advanced | 85.7266 | 89.5811 | 80.4979 | 71.415 | 67.8847 | 64.3545 | 60.8243 | 57.2941 | 53.7642 | 50.9393 | 48.1144 | 45.2892 | 42.4643 | 39.6397 | 39.0431 | 38.4468 | 37.8505 | 37.2543 | 36.6576 | 36.0613 | 35.4654 | 34.8691 | 34.2725 | 33.6762 | 33.0799 | 32.4837 | 31.887 | 31.2907 | 30.6948
[8 empty] | PV+Storage - Class 6 | Moderate | 85.7266 | 89.5811 | 84.9536 | 78.7049 | 75.8015 | 72.8979 | 69.9943 | 67.0906 | 64.1868 | 61.8809 | 59.5751 | 57.2692 | 54.9633 | 52.6575 | 51.8078 | 50.958 | 50.1083 | 49.2586 | 48.4089 | 47.5592 | 46.7096 | 45.8599 | 45.0103 | 44.1607 | 43.3112 | 42.4616 | 41.6121 | 40.7626 | 39.9131
[8 empty] | PV+Storage - Class 6 | Conservative | 85.7266 | 89.5811 | 90.5571 | 88.8759 | 86.2874 | 83.6988 | 81.1103 | 78.5218 | 75.9334 | 74.5996 | 73.2659 | 71.9321 | 70.5984 | 69.2646 | 68.4202 | 67.5757 | 66.7313 | 65.8868 | 65.0424 | 64.1979 | 63.3535 | 62.509 | 61.6646 | 60.8201 | 59.9757 | 59.1312 | 58.2868 | 57.4423 | 56.5979
[8 empty] | PV+Storage - Class 7 | Advanced | 85.7266 | 89.5811 | 80.4979 | 71.415 | 67.8847 | 64.3545 | 60.8243 | 57.2941 | 53.7642 | 50.9393 | 48.1144 | 45.2892 | 42.4643 | 39.6397 | 39.0431 | 38.4468 | 37.8505 | 37.2543 | 36.6576 | 36.0613 | 35.4654 | 34.8691 | 34.2725 | 33.6762 | 33.0799 | 32.4837 | 31.887 | 31.2907 | 30.6948
[8 empty] | PV+Storage - Class 7 | Moderate | 85.7266 | 89.5811 | 84.9536 | 78.7049 | 75.8015 | 72.8979 | 69.9943 | 67.0906 | 64.1868 | 61.8809 | 59.5751 | 57.2692 | 54.9633 | 52.6575 | 51.8078 | 50.958 | 50.1083 | 49.2586 | 48.4089 | 47.5592 | 46.7096 | 45.8599 | 45.0103 | 44.1607 | 43.3112 | 42.4616 | 41.6121 | 40.7626 | 39.9131
[8 empty] | PV+Storage - Class 7 | Conservative | 85.7266 | 89.5811 | 90.5571 | 88.8759 | 86.2874 | 83.6988 | 81.1103 | 78.5218 | 75.9334 | 74.5996 | 73.2659 | 71.9321 | 70.5984 | 69.2646 | 68.4202 | 67.5757 | 66.7313 | 65.8868 | 65.0424 | 64.1979 | 63.3535 | 62.509 | 61.6646 | 60.8201 | 59.9757 | 59.1312 | 58.2868 | 57.4423 | 56.5979
[8 empty] | PV+Storage - Class 8 | Advanced | 85.7266 | 89.5811 | 80.4979 | 71.415 | 67.8847 | 64.3545 | 60.8243 | 57.2941 | 53.7642 | 50.9393 | 48.1144 | 45.2892 | 42.4643 | 39.6397 | 39.0431 | 38.4468 | 37.8505 | 37.2543 | 36.6576 | 36.0613 | 35.4654 | 34.8691 | 34.2725 | 33.6762 | 33.0799 | 32.4837 | 31.887 | 31.2907 | 30.6948
[8 empty] | PV+Storage - Class 8 | Moderate | 85.7266 | 89.5811 | 84.9536 | 78.7049 | 75.8015 | 72.8979 | 69.9943 | 67.0906 | 64.1868 | 61.8809 | 59.5751 | 57.2692 | 54.9633 | 52.6575 | 51.8078 | 50.958 | 50.1083 | 49.2586 | 48.4089 | 47.5592 | 46.7096 | 45.8599 | 45.0103 | 44.1607 | 43.3112 | 42.4616 | 41.6121 | 40.7626 | 39.9131
[8 empty] | PV+Storage - Class 8 | Conservative | 85.7266 | 89.5811 | 90.5571 | 88.8759 | 86.2874 | 83.6988 | 81.1103 | 78.5218 | 75.9334 | 74.5996 | 73.2659 | 71.9321 | 70.5984 | 69.2646 | 68.4202 | 67.5757 | 66.7313 | 65.8868 | 65.0424 | 64.1979 | 63.3535 | 62.509 | 61.6646 | 60.8201 | 59.9757 | 59.1312 | 58.2868 | 57.4423 | 56.5979
[8 empty] | PV+Storage - Class 9 | Advanced | 85.7266 | 89.5811 | 80.4979 | 71.415 | 67.8847 | 64.3545 | 60.8243 | 57.2941 | 53.7642 | 50.9393 | 48.1144 | 45.2892 | 42.4643 | 39.6397 | 39.0431 | 38.4468 | 37.8505 | 37.2543 | 36.6576 | 36.0613 | 35.4654 | 34.8691 | 34.2725 | 33.6762 | 33.0799 | 32.4837 | 31.887 | 31.2907 | 30.6948
[8 empty] | PV+Storage - Class 9 | Moderate | 85.7266 | 89.5811 | 84.9536 | 78.7049 | 75.8015 | 72.8979 | 69.9943 | 67.0906 | 64.1868 | 61.8809 | 59.5751 | 57.2692 | 54.9633 | 52.6575 | 51.8078 | 50.958 | 50.1083 | 49.2586 | 48.4089 | 47.5592 | 46.7096 | 45.8599 | 45.0103 | 44.1607 | 43.3112 | 42.4616 | 41.6121 | 40.7626 | 39.9131
[8 empty] | PV+Storage - Class 9 | Conservative | 85.7266 | 89.5811 | 90.5571 | 88.8759 | 86.2874 | 83.6988 | 81.1103 | 78.5218 | 75.9334 | 74.5996 | 73.2659 | 71.9321 | 70.5984 | 69.2646 | 68.4202 | 67.5757 | 66.7313 | 65.8868 | 65.0424 | 64.1979 | 63.3535 | 62.509 | 61.6646 | 60.8201 | 59.9757 | 59.1312 | 58.2868 | 57.4423 | 56.5979
[8 empty] | PV+Storage - Class 10 | Advanced | 85.7266 | 89.5811 | 80.4979 | 71.415 | 67.8847 | 64.3545 | 60.8243 | 57.2941 | 53.7642 | 50.9393 | 48.1144 | 45.2892 | 42.4643 | 39.6397 | 39.0431 | 38.4468 | 37.8505 | 37.2543 | 36.6576 | 36.0613 | 35.4654 | 34.8691 | 34.2725 | 33.6762 | 33.0799 | 32.4837 | 31.887 | 31.2907 | 30.6948
[8 empty] | PV+Storage - Class 10 | Moderate | 85.7266 | 89.5811 | 84.9536 | 78.7049 | 75.8015 | 72.8979 | 69.9943 | 67.0906 | 64.1868 | 61.8809 | 59.5751 | 57.2692 | 54.9633 | 52.6575 | 51.8078 | 50.958 | 50.1083 | 49.2586 | 48.4089 | 47.5592 | 46.7096 | 45.8599 | 45.0103 | 44.1607 | 43.3112 | 42.4616 | 41.6121 | 40.7626 | 39.9131
[8 empty] | PV+Storage - Class 10 | Conservative | 85.7266 | 89.5811 | 90.5571 | 88.8759 | 86.2874 | 83.6988 | 81.1103 | 78.5218 | 75.9334 | 74.5996 | 73.2659 | 71.9321 | 70.5984 | 69.2646 | 68.4202 | 67.5757 | 66.7313 | 65.8868 | 65.0424 | 64.1979 | 63.3535 | 62.509 | 61.6646 | 60.8201 | 59.9757 | 59.1312 | 58.2868 | 57.4423 | 56.5979
[10 empty] | 2022 | 2023 | 2024 | 2025 | 2026 | 2027 | 2028 | 2029 | 2030 | 2031 | 2032 | 2033 | 2034 | 2035 | 2036 | 2037 | 2038 | 2039 | 2040 | 2041 | 2042 | 2043 | 2044 | 2045 | 2046 | 2047 | 2048 | 2049 | 2050
[7 empty] | PV System Cost ($/kW) | PV+Storage - Class 1 | Advanced | 1366.5982 | 1434.7921 | 1365.999 | 1297.206 | 1228.4129 | 1159.6198 | 1090.8268 | 1022.0337 | 953.2407 | 884.4476 | 815.6546 | 746.8615 | 678.0685 | 609.2754 | 601.531 | 593.7867 | 586.0423 | 578.2979 | 570.5536 | 562.8092 | 555.0648 | 547.3204 | 539.5761 | 531.8317 | 524.0873 | 516.343 | 508.5986 | 500.8542 | 493.1099
[8 empty] | PV+Storage - Class 1 | Moderate | 1366.5982 | 1434.7921 | 1378.9221 | 1323.0522 | 1267.1822 | 1211.3122 | 1155.4423 | 1099.5723 | 1043.7024 | 987.8324 | 931.9624 | 876.0925 | 820.2225 | 764.3526 | 750.6807 | 737.0089 | 723.3371 | 709.6653 | 695.9935 | 682.3217 | 668.6499 | 654.9781 | 641.3063 | 627.6345 | 613.9626 | 600.2908 | 586.619 | 572.9472 | 559.2754
[8 empty] | PV+Storage - Class 1 | Conservative | 1366.5982 | 1434.7921 | 1398.402 | 1362.012 | 1325.622 | 1289.232 | 1252.842 | 1216.4519 | 1180.0619 | 1143.6719 | 1107.2819 | 1070.8918 | 1034.5018 | 998.1118 | 979.1945 | 960.2772 | 941.3599 | 922.4427 | 903.5254 | 884.6081 | 865.6908 | 846.7735 | 827.8562 | 808.939 | 790.0217 | 771.1044 | 752.1871 | 733.2698 | 714.3526
[8 empty] | PV+Storage - Class 2 | Advanced | 1366.5982 | 1434.7921 | 1365.999 | 1297.206 | 1228.4129 | 1159.6198 | 1090.8268 | 1022.0337 | 953.2407 | 884.4476 | 815.6546 | 746.8615 | 678.0685 | 609.2754 | 601.531 | 593.7867 | 586.0423 | 578.2979 | 570.5536 | 562.8092 | 555.0648 | 547.3204 | 539.5761 | 531.8317 | 524.0873 | 516.343 | 508.5986 | 500.8542 | 493.1099
[8 empty] | PV+Storage - Class 2 | Moderate | 1366.5982 | 1434.7921 | 1378.9221 | 1323.0522 | 1267.1822 | 1211.3122 | 1155.4423 | 1099.5723 | 1043.7024 | 987.8324 | 931.9624 | 876.0925 | 820.2225 | 764.3526 | 750.6807 | 737.0089 | 723.3371 | 709.6653 | 695.9935 | 682.3217 | 668.6499 | 654.9781 | 641.3063 | 627.6345 | 613.9626 | 600.2908 | 586.619 | 572.9472 | 559.2754
[8 empty] | PV+Storage - Class 2 | Conservative | 1366.5982 | 1434.7921 | 1398.402 | 1362.012 | 1325.622 | 1289.232 | 1252.842 | 1216.4519 | 1180.0619 | 1143.6719 | 1107.2819 | 1070.8918 | 1034.5018 | 998.1118 | 979.1945 | 960.2772 | 941.3599 | 922.4427 | 903.5254 | 884.6081 | 865.6908 | 846.7735 | 827.8562 | 808.939 | 790.0217 | 771.1044 | 752.1871 | 733.2698 | 714.3526
[8 empty] | PV+Storage - Class 3 | Advanced | 1366.5982 | 1434.7921 | 1365.999 | 1297.206 | 1228.4129 | 1159.6198 | 1090.8268 | 1022.0337 | 953.2407 | 884.4476 | 815.6546 | 746.8615 | 678.0685 | 609.2754 | 601.531 | 593.7867 | 586.0423 | 578.2979 | 570.5536 | 562.8092 | 555.0648 | 547.3204 | 539.5761 | 531.8317 | 524.0873 | 516.343 | 508.5986 | 500.8542 | 493.1099
[8 empty] | PV+Storage - Class 3 | Moderate | 1366.5982 | 1434.7921 | 1378.9221 | 1323.0522 | 1267.1822 | 1211.3122 | 1155.4423 | 1099.5723 | 1043.7024 | 987.8324 | 931.9624 | 876.0925 | 820.2225 | 764.3526 | 750.6807 | 737.0089 | 723.3371 | 709.6653 | 695.9935 | 682.3217 | 668.6499 | 654.9781 | 641.3063 | 627.6345 | 613.9626 | 600.2908 | 586.619 | 572.9472 | 559.2754
[8 empty] | PV+Storage - Class 3 | Conservative | 1366.5982 | 1434.7921 | 1398.402 | 1362.012 | 1325.622 | 1289.232 | 1252.842 | 1216.4519 | 1180.0619 | 1143.6719 | 1107.2819 | 1070.8918 | 1034.5018 | 998.1118 | 979.1945 | 960.2772 | 941.3599 | 922.4427 | 903.5254 | 884.6081 | 865.6908 | 846.7735 | 827.8562 | 808.939 | 790.0217 | 771.1044 | 752.1871 | 733.2698 | 714.3526
[8 empty] | PV+Storage - Class 4 | Advanced | 1366.5982 | 1434.7921 | 1365.999 | 1297.206 | 1228.4129 | 1159.6198 | 1090.8268 | 1022.0337 | 953.2407 | 884.4476 | 815.6546 | 746.8615 | 678.0685 | 609.2754 | 601.531 | 593.7867 | 586.0423 | 578.2979 | 570.5536 | 562.8092 | 555.0648 | 547.3204 | 539.5761 | 531.8317 | 524.0873 | 516.343 | 508.5986 | 500.8542 | 493.1099
[8 empty] | PV+Storage - Class 4 | Moderate | 1366.5982 | 1434.7921 | 1378.9221 | 1323.0522 | 1267.1822 | 1211.3122 | 1155.4423 | 1099.5723 | 1043.7024 | 987.8324 | 931.9624 | 876.0925 | 820.2225 | 764.3526 | 750.6807 | 737.0089 | 723.3371 | 709.6653 | 695.9935 | 682.3217 | 668.6499 | 654.9781 | 641.3063 | 627.6345 | 613.9626 | 600.2908 | 586.619 | 572.9472 | 559.2754
[8 empty] | PV+Storage - Class 4 | Conservative | 1366.5982 | 1434.7921 | 1398.402 | 1362.012 | 1325.622 | 1289.232 | 1252.842 | 1216.4519 | 1180.0619 | 1143.6719 | 1107.2819 | 1070.8918 | 1034.5018 | 998.1118 | 979.1945 | 960.2772 | 941.3599 | 922.4427 | 903.5254 | 884.6081 | 865.6908 | 846.7735 | 827.8562 | 808.939 | 790.0217 | 771.1044 | 752.1871 | 733.2698 | 714.3526
[8 empty] | PV+Storage - Class 5 | Advanced | 1366.5982 | 1434.7921 | 1365.999 | 1297.206 | 1228.4129 | 1159.6198 | 1090.8268 | 1022.0337 | 953.2407 | 884.4476 | 815.6546 | 746.8615 | 678.0685 | 609.2754 | 601.531 | 593.7867 | 586.0423 | 578.2979 | 570.5536 | 562.8092 | 555.0648 | 547.3204 | 539.5761 | 531.8317 | 524.0873 | 516.343 | 508.5986 | 500.8542 | 493.1099
[8 empty] | PV+Storage - Class 5 | Moderate | 1366.5982 | 1434.7921 | 1378.9221 | 1323.0522 | 1267.1822 | 1211.3122 | 1155.4423 | 1099.5723 | 1043.7024 | 987.8324 | 931.9624 | 876.0925 | 820.2225 | 764.3526 | 750.6807 | 737.0089 | 723.3371 | 709.6653 | 695.9935 | 682.3217 | 668.6499 | 654.9781 | 641.3063 | 627.6345 | 613.9626 | 600.2908 | 586.619 | 572.9472 | 559.2754
[8 empty] | PV+Storage - Class 5 | Conservative | 1366.5982 | 1434.7921 | 1398.402 | 1362.012 | 1325.622 | 1289.232 | 1252.842 | 1216.4519 | 1180.0619 | 1143.6719 | 1107.2819 | 1070.8918 | 1034.5018 | 998.1118 | 979.1945 | 960.2772 | 941.3599 | 922.4427 | 903.5254 | 884.6081 | 865.6908 | 846.7735 | 827.8562 | 808.939 | 790.0217 | 771.1044 | 752.1871 | 733.2698 | 714.3526
[8 empty] | PV+Storage - Class 6 | Advanced | 1366.5982 | 1434.7921 | 1365.999 | 1297.206 | 1228.4129 | 1159.6198 | 1090.8268 | 1022.0337 | 953.2407 | 884.4476 | 815.6546 | 746.8615 | 678.0685 | 609.2754 | 601.531 | 593.7867 | 586.0423 | 578.2979 | 570.5536 | 562.8092 | 555.0648 | 547.3204 | 539.5761 | 531.8317 | 524.0873 | 516.343 | 508.5986 | 500.8542 | 493.1099
[8 empty] | PV+Storage - Class 6 | Moderate | 1366.5982 | 1434.7921 | 1378.9221 | 1323.0522 | 1267.1822 | 1211.3122 | 1155.4423 | 1099.5723 | 1043.7024 | 987.8324 | 931.9624 | 876.0925 | 820.2225 | 764.3526 | 750.6807 | 737.0089 | 723.3371 | 709.6653 | 695.9935 | 682.3217 | 668.6499 | 654.9781 | 641.3063 | 627.6345 | 613.9626 | 600.2908 | 586.619 | 572.9472 | 559.2754
[8 empty] | PV+Storage - Class 6 | Conservative | 1366.5982 | 1434.7921 | 1398.402 | 1362.012 | 1325.622 | 1289.232 | 1252.842 | 1216.4519 | 1180.0619 | 1143.6719 | 1107.2819 | 1070.8918 | 1034.5018 | 998.1118 | 979.1945 | 960.2772 | 941.3599 | 922.4427 | 903.5254 | 884.6081 | 865.6908 | 846.7735 | 827.8562 | 808.939 | 790.0217 | 771.1044 | 752.1871 | 733.2698 | 714.3526
[8 empty] | PV+Storage - Class 7 | Advanced | 1366.5982 | 1434.7921 | 1365.999 | 1297.206 | 1228.4129 | 1159.6198 | 1090.8268 | 1022.0337 | 953.2407 | 884.4476 | 815.6546 | 746.8615 | 678.0685 | 609.2754 | 601.531 | 593.7867 | 586.0423 | 578.2979 | 570.5536 | 562.8092 | 555.0648 | 547.3204 | 539.5761 | 531.8317 | 524.0873 | 516.343 | 508.5986 | 500.8542 | 493.1099
[8 empty] | PV+Storage - Class 7 | Moderate | 1366.5982 | 1434.7921 | 1378.9221 | 1323.0522 | 1267.1822 | 1211.3122 | 1155.4423 | 1099.5723 | 1043.7024 | 987.8324 | 931.9624 | 876.0925 | 820.2225 | 764.3526 | 750.6807 | 737.0089 | 723.3371 | 709.6653 | 695.9935 | 682.3217 | 668.6499 | 654.9781 | 641.3063 | 627.6345 | 613.9626 | 600.2908 | 586.619 | 572.9472 | 559.2754
[8 empty] | PV+Storage - Class 7 | Conservative | 1366.5982 | 1434.7921 | 1398.402 | 1362.012 | 1325.622 | 1289.232 | 1252.842 | 1216.4519 | 1180.0619 | 1143.6719 | 1107.2819 | 1070.8918 | 1034.5018 | 998.1118 | 979.1945 | 960.2772 | 941.3599 | 922.4427 | 903.5254 | 884.6081 | 865.6908 | 846.7735 | 827.8562 | 808.939 | 790.0217 | 771.1044 | 752.1871 | 733.2698 | 714.3526
[8 empty] | PV+Storage - Class 8 | Advanced | 1366.5982 | 1434.7921 | 1365.999 | 1297.206 | 1228.4129 | 1159.6198 | 1090.8268 | 1022.0337 | 953.2407 | 884.4476 | 815.6546 | 746.8615 | 678.0685 | 609.2754 | 601.531 | 593.7867 | 586.0423 | 578.2979 | 570.5536 | 562.8092 | 555.0648 | 547.3204 | 539.5761 | 531.8317 | 524.0873 | 516.343 | 508.5986 | 500.8542 | 493.1099
[8 empty] | PV+Storage - Class 8 | Moderate | 1366.5982 | 1434.7921 | 1378.9221 | 1323.0522 | 1267.1822 | 1211.3122 | 1155.4423 | 1099.5723 | 1043.7024 | 987.8324 | 931.9624 | 876.0925 | 820.2225 | 764.3526 | 750.6807 | 737.0089 | 723.3371 | 709.6653 | 695.9935 | 682.3217 | 668.6499 | 654.9781 | 641.3063 | 627.6345 | 613.9626 | 600.2908 | 586.619 | 572.9472 | 559.2754
[8 empty] | PV+Storage - Class 8 | Conservative | 1366.5982 | 1434.7921 | 1398.402 | 1362.012 | 1325.622 | 1289.232 | 1252.842 | 1216.4519 | 1180.0619 | 1143.6719 | 1107.2819 | 1070.8918 | 1034.5018 | 998.1118 | 979.1945 | 960.2772 | 941.3599 | 922.4427 | 903.5254 | 884.6081 | 865.6908 | 846.7735 | 827.8562 | 808.939 | 790.0217 | 771.1044 | 752.1871 | 733.2698 | 714.3526
[8 empty] | PV+Storage - Class 9 | Advanced | 1366.5982 | 1434.7921 | 1365.999 | 1297.206 | 1228.4129 | 1159.6198 | 1090.8268 | 1022.0337 | 953.2407 | 884.4476 | 815.6546 | 746.8615 | 678.0685 | 609.2754 | 601.531 | 593.7867 | 586.0423 | 578.2979 | 570.5536 | 562.8092 | 555.0648 | 547.3204 | 539.5761 | 531.8317 | 524.0873 | 516.343 | 508.5986 | 500.8542 | 493.1099
[8 empty] | PV+Storage - Class 9 | Moderate | 1366.5982 | 1434.7921 | 1378.9221 | 1323.0522 | 1267.1822 | 1211.3122 | 1155.4423 | 1099.5723 | 1043.7024 | 987.8324 | 931.9624 | 876.0925 | 820.2225 | 764.3526 | 750.6807 | 737.0089 | 723.3371 | 709.6653 | 695.9935 | 682.3217 | 668.6499 | 654.9781 | 641.3063 | 627.6345 | 613.9626 | 600.2908 | 586.619 | 572.9472 | 559.2754
[8 empty] | PV+Storage - Class 9 | Conservative | 1366.5982 | 1434.7921 | 1398.402 | 1362.012 | 1325.622 | 1289.232 | 1252.842 | 1216.4519 | 1180.0619 | 1143.6719 | 1107.2819 | 1070.8918 | 1034.5018 | 998.1118 | 979.1945 | 960.2772 | 941.3599 | 922.4427 | 903.5254 | 884.6081 | 865.6908 | 846.7735 | 827.8562 | 808.939 | 790.0217 | 771.1044 | 752.1871 | 733.2698 | 714.3526
[8 empty] | PV+Storage - Class 10 | Advanced | 1366.5982 | 1434.7921 | 1365.999 | 1297.206 | 1228.4129 | 1159.6198 | 1090.8268 | 1022.0337 | 953.2407 | 884.4476 | 815.6546 | 746.8615 | 678.0685 | 609.2754 | 601.531 | 593.7867 | 586.0423 | 578.2979 | 570.5536 | 562.8092 | 555.0648 | 547.3204 | 539.5761 | 531.8317 | 524.0873 | 516.343 | 508.5986 | 500.8542 | 493.1099
[8 empty] | PV+Storage - Class 10 | Moderate | 1366.5982 | 1434.7921 | 1378.9221 | 1323.0522 | 1267.1822 | 1211.3122 | 1155.4423 | 1099.5723 | 1043.7024 | 987.8324 | 931.9624 | 876.0925 | 820.2225 | 764.3526 | 750.6807 | 737.0089 | 723.3371 | 709.6653 | 695.9935 | 682.3217 | 668.6499 | 654.9781 | 641.3063 | 627.6345 | 613.9626 | 600.2908 | 586.619 | 572.9472 | 559.2754
[8 empty] | PV+Storage - Class 10 | Conservative | 1366.5982 | 1434.7921 | 1398.402 | 1362.012 | 1325.622 | 1289.232 | 1252.842 | 1216.4519 | 1180.0619 | 1143.6719 | 1107.2819 | 1070.8918 | 1034.5018 | 998.1118 | 979.1945 | 960.2772 | 941.3599 | 922.4427 | 903.5254 | 884.6081 | 865.6908 | 846.7735 | 827.8562 | 808.939 | 790.0217 | 771.1044 | 752.1871 | 733.2698 | 714.3526
[10 empty] | 2022 | 2023 | 2024 | 2025 | 2026 | 2027 | 2028 | 2029 | 2030 | 2031 | 2032 | 2033 | 2034 | 2035 | 2036 | 2037 | 2038 | 2039 | 2040 | 2041 | 2042 | 2043 | 2044 | 2045 | 2046 | 2047 | 2048 | 2049 | 2050
[7 empty] | Battery Storage Cost ($/kW) | PV+Storage - Class 1 | Advanced | 1926.72 | 1906.96 | 1574.3327 | 1241.7169 | 1189.0105 | 1136.3049 | 1083.598 | 1030.8908 | 978.2009 | 961.0498 | 943.8988 | 926.7308 | 909.5798 | 892.4468 | 875.2788 | 858.1278 | 840.9768 | 823.8257 | 806.6575 | 789.5065 | 772.3739 | 755.223 | 738.0546 | 720.9037 | 703.7527 | 686.6017 | 669.4331 | 652.2822 | 635.1502
[8 empty] | PV+Storage - Class 1 | Moderate | 1926.72 | 1906.96 | 1769.8766 | 1551.0713 | 1500.8959 | 1450.7169 | 1400.5337 | 1350.3458 | 1300.1527 | 1280.1003 | 1260.0485 | 1239.9973 | 1219.9468 | 1199.897 | 1179.8479 | 1159.7996 | 1139.752 | 1119.7053 | 1099.6595 | 1079.6146 | 1059.5706 | 1039.5275 | 1019.4855 | 999.4446 | 979.4048 | 959.3662 | 939.3288 | 919.2927 | 899.2579
[8 empty] | PV+Storage - Class 1 | Conservative | 1926.72 | 1906.96 | 2012.3507 | 1983.7988 | 1909.5057 | 1835.2136 | 1760.9225 | 1686.6327 | 1612.3442 | 1601.3048 | 1590.2654 | 1579.2261 | 1568.1867 | 1557.1473 | 1546.1079 | 1535.0686 | 1524.0292 | 1512.9898 | 1501.9505 | 1490.9111 | 1479.8717 | 1468.8324 | 1457.793 | 1446.7536 | 1435.7142 | 1424.6749 | 1413.6355 | 1402.5961 | 1391.5568
[8 empty] | PV+Storage - Class 2 | Advanced | 1926.72 | 1906.96 | 1574.3327 | 1241.7169 | 1189.0105 | 1136.3049 | 1083.598 | 1030.8908 | 978.2009 | 961.0498 | 943.8988 | 926.7308 | 909.5798 | 892.4468 | 875.2788 | 858.1278 | 840.9768 | 823.8257 | 806.6575 | 789.5065 | 772.3739 | 755.223 | 738.0546 | 720.9037 | 703.7527 | 686.6017 | 669.4331 | 652.2822 | 635.1502
[8 empty] | PV+Storage - Class 2 | Moderate | 1926.72 | 1906.96 | 1769.8766 | 1551.0713 | 1500.8959 | 1450.7169 | 1400.5337 | 1350.3458 | 1300.1527 | 1280.1003 | 1260.0485 | 1239.9973 | 1219.9468 | 1199.897 | 1179.8479 | 1159.7996 | 1139.752 | 1119.7053 | 1099.6595 | 1079.6146 | 1059.5706 | 1039.5275 | 1019.4855 | 999.4446 | 979.4048 | 959.3662 | 939.3288 | 919.2927 | 899.2579
[8 empty] | PV+Storage - Class 2 | Conservative | 1926.72 | 1906.96 | 2012.3507 | 1983.7988 | 1909.5057 | 1835.2136 | 1760.9225 | 1686.6327 | 1612.3442 | 1601.3048 | 1590.2654 | 1579.2261 | 1568.1867 | 1557.1473 | 1546.1079 | 1535.0686 | 1524.0292 | 1512.9898 | 1501.9505 | 1490.9111 | 1479.8717 | 1468.8324 | 1457.793 | 1446.7536 | 1435.7142 | 1424.6749 | 1413.6355 | 1402.5961 | 1391.5568
[8 empty] | PV+Storage - Class 3 | Advanced | 1926.72 | 1906.96 | 1574.3327 | 1241.7169 | 1189.0105 | 1136.3049 | 1083.598 | 1030.8908 | 978.2009 | 961.0498 | 943.8988 | 926.7308 | 909.5798 | 892.4468 | 875.2788 | 858.1278 | 840.9768 | 823.8257 | 806.6575 | 789.5065 | 772.3739 | 755.223 | 738.0546 | 720.9037 | 703.7527 | 686.6017 | 669.4331 | 652.2822 | 635.1502
[8 empty] | PV+Storage - Class 3 | Moderate | 1926.72 | 1906.96 | 1769.8766 | 1551.0713 | 1500.8959 | 1450.7169 | 1400.5337 | 1350.3458 | 1300.1527 | 1280.1003 | 1260.0485 | 1239.9973 | 1219.9468 | 1199.897 | 1179.8479 | 1159.7996 | 1139.752 | 1119.7053 | 1099.6595 | 1079.6146 | 1059.5706 | 1039.5275 | 1019.4855 | 999.4446 | 979.4048 | 959.3662 | 939.3288 | 919.2927 | 899.2579
[8 empty] | PV+Storage - Class 3 | Conservative | 1926.72 | 1906.96 | 2012.3507 | 1983.7988 | 1909.5057 | 1835.2136 | 1760.9225 | 1686.6327 | 1612.3442 | 1601.3048 | 1590.2654 | 1579.2261 | 1568.1867 | 1557.1473 | 1546.1079 | 1535.0686 | 1524.0292 | 1512.9898 | 1501.9505 | 1490.9111 | 1479.8717 | 1468.8324 | 1457.793 | 1446.7536 | 1435.7142 | 1424.6749 | 1413.6355 | 1402.5961 | 1391.5568
[8 empty] | PV+Storage - Class 4 | Advanced | 1926.72 | 1906.96 | 1574.3327 | 1241.7169 | 1189.0105 | 1136.3049 | 1083.598 | 1030.8908 | 978.2009 | 961.0498 | 943.8988 | 926.7308 | 909.5798 | 892.4468 | 875.2788 | 858.1278 | 840.9768 | 823.8257 | 806.6575 | 789.5065 | 772.3739 | 755.223 | 738.0546 | 720.9037 | 703.7527 | 686.6017 | 669.4331 | 652.2822 | 635.1502
[8 empty] | PV+Storage - Class 4 | Moderate | 1926.72 | 1906.96 | 1769.8766 | 1551.0713 | 1500.8959 | 1450.7169 | 1400.5337 | 1350.3458 | 1300.1527 | 1280.1003 | 1260.0485 | 1239.9973 | 1219.9468 | 1199.897 | 1179.8479 | 1159.7996 | 1139.752 | 1119.7053 | 1099.6595 | 1079.6146 | 1059.5706 | 1039.5275 | 1019.4855 | 999.4446 | 979.4048 | 959.3662 | 939.3288 | 919.2927 | 899.2579
[8 empty] | PV+Storage - Class 4 | Conservative | 1926.72 | 1906.96 | 2012.3507 | 1983.7988 | 1909.5057 | 1835.2136 | 1760.9225 | 1686.6327 | 1612.3442 | 1601.3048 | 1590.2654 | 1579.2261 | 1568.1867 | 1557.1473 | 1546.1079 | 1535.0686 | 1524.0292 | 1512.9898 | 1501.9505 | 1490.9111 | 1479.8717 | 1468.8324 | 1457.793 | 1446.7536 | 1435.7142 | 1424.6749 | 1413.6355 | 1402.5961 | 1391.5568
[8 empty] | PV+Storage - Class 5 | Advanced | 1926.72 | 1906.96 | 1574.3327 | 1241.7169 | 1189.0105 | 1136.3049 | 1083.598 | 1030.8908 | 978.2009 | 961.0498 | 943.8988 | 926.7308 | 909.5798 | 892.4468 | 875.2788 | 858.1278 | 840.9768 | 823.8257 | 806.6575 | 789.5065 | 772.3739 | 755.223 | 738.0546 | 720.9037 | 703.7527 | 686.6017 | 669.4331 | 652.2822 | 635.1502
[8 empty] | PV+Storage - Class 5 | Moderate | 1926.72 | 1906.96 | 1769.8766 | 1551.0713 | 1500.8959 | 1450.7169 | 1400.5337 | 1350.3458 | 1300.1527 | 1280.1003 | 1260.0485 | 1239.9973 | 1219.9468 | 1199.897 | 1179.8479 | 1159.7996 | 1139.752 | 1119.7053 | 1099.6595 | 1079.6146 | 1059.5706 | 1039.5275 | 1019.4855 | 999.4446 | 979.4048 | 959.3662 | 939.3288 | 919.2927 | 899.2579
[8 empty] | PV+Storage - Class 5 | Conservative | 1926.72 | 1906.96 | 2012.3507 | 1983.7988 | 1909.5057 | 1835.2136 | 1760.9225 | 1686.6327 | 1612.3442 | 1601.3048 | 1590.2654 | 1579.2261 | 1568.1867 | 1557.1473 | 1546.1079 | 1535.0686 | 1524.0292 | 1512.9898 | 1501.9505 | 1490.9111 | 1479.8717 | 1468.8324 | 1457.793 | 1446.7536 | 1435.7142 | 1424.6749 | 1413.6355 | 1402.5961 | 1391.5568
[8 empty] | PV+Storage - Class 6 | Advanced | 1926.72 | 1906.96 | 1574.3327 | 1241.7169 | 1189.0105 | 1136.3049 | 1083.598 | 1030.8908 | 978.2009 | 961.0498 | 943.8988 | 926.7308 | 909.5798 | 892.4468 | 875.2788 | 858.1278 | 840.9768 | 823.8257 | 806.6575 | 789.5065 | 772.3739 | 755.223 | 738.0546 | 720.9037 | 703.7527 | 686.6017 | 669.4331 | 652.2822 | 635.1502
[8 empty] | PV+Storage - Class 6 | Moderate | 1926.72 | 1906.96 | 1769.8766 | 1551.0713 | 1500.8959 | 1450.7169 | 1400.5337 | 1350.3458 | 1300.1527 | 1280.1003 | 1260.0485 | 1239.9973 | 1219.9468 | 1199.897 | 1179.8479 | 1159.7996 | 1139.752 | 1119.7053 | 1099.6595 | 1079.6146 | 1059.5706 | 1039.5275 | 1019.4855 | 999.4446 | 979.4048 | 959.3662 | 939.3288 | 919.2927 | 899.2579
[8 empty] | PV+Storage - Class 6 | Conservative | 1926.72 | 1906.96 | 2012.3507 | 1983.7988 | 1909.5057 | 1835.2136 | 1760.9225 | 1686.6327 | 1612.3442 | 1601.3048 | 1590.2654 | 1579.2261 | 1568.1867 | 1557.1473 | 1546.1079 | 1535.0686 | 1524.0292 | 1512.9898 | 1501.9505 | 1490.9111 | 1479.8717 | 1468.8324 | 1457.793 | 1446.7536 | 1435.7142 | 1424.6749 | 1413.6355 | 1402.5961 | 1391.5568
[8 empty] | PV+Storage - Class 7 | Advanced | 1926.72 | 1906.96 | 1574.3327 | 1241.7169 | 1189.0105 | 1136.3049 | 1083.598 | 1030.8908 | 978.2009 | 961.0498 | 943.8988 | 926.7308 | 909.5798 | 892.4468 | 875.2788 | 858.1278 | 840.9768 | 823.8257 | 806.6575 | 789.5065 | 772.3739 | 755.223 | 738.0546 | 720.9037 | 703.7527 | 686.6017 | 669.4331 | 652.2822 | 635.1502
[8 empty] | PV+Storage - Class 7 | Moderate | 1926.72 | 1906.96 | 1769.8766 | 1551.0713 | 1500.8959 | 1450.7169 | 1400.5337 | 1350.3458 | 1300.1527 | 1280.1003 | 1260.0485 | 1239.9973 | 1219.9468 | 1199.897 | 1179.8479 | 1159.7996 | 1139.752 | 1119.7053 | 1099.6595 | 1079.6146 | 1059.5706 | 1039.5275 | 1019.4855 | 999.4446 | 979.4048 | 959.3662 | 939.3288 | 919.2927 | 899.2579
[8 empty] | PV+Storage - Class 7 | Conservative | 1926.72 | 1906.96 | 2012.3507 | 1983.7988 | 1909.5057 | 1835.2136 | 1760.9225 | 1686.6327 | 1612.3442 | 1601.3048 | 1590.2654 | 1579.2261 | 1568.1867 | 1557.1473 | 1546.1079 | 1535.0686 | 1524.0292 | 1512.9898 | 1501.9505 | 1490.9111 | 1479.8717 | 1468.8324 | 1457.793 | 1446.7536 | 1435.7142 | 1424.6749 | 1413.6355 | 1402.5961 | 1391.5568
[8 empty] | PV+Storage - Class 8 | Advanced | 1926.72 | 1906.96 | 1574.3327 | 1241.7169 | 1189.0105 | 1136.3049 | 1083.598 | 1030.8908 | 978.2009 | 961.0498 | 943.8988 | 926.7308 | 909.5798 | 892.4468 | 875.2788 | 858.1278 | 840.9768 | 823.8257 | 806.6575 | 789.5065 | 772.3739 | 755.223 | 738.0546 | 720.9037 | 703.7527 | 686.6017 | 669.4331 | 652.2822 | 635.1502
[8 empty] | PV+Storage - Class 8 | Moderate | 1926.72 | 1906.96 | 1769.8766 | 1551.0713 | 1500.8959 | 1450.7169 | 1400.5337 | 1350.3458 | 1300.1527 | 1280.1003 | 1260.0485 | 1239.9973 | 1219.9468 | 1199.897 | 1179.8479 | 1159.7996 | 1139.752 | 1119.7053 | 1099.6595 | 1079.6146 | 1059.5706 | 1039.5275 | 1019.4855 | 999.4446 | 979.4048 | 959.3662 | 939.3288 | 919.2927 | 899.2579
[8 empty] | PV+Storage - Class 8 | Conservative | 1926.72 | 1906.96 | 2012.3507 | 1983.7988 | 1909.5057 | 1835.2136 | 1760.9225 | 1686.6327 | 1612.3442 | 1601.3048 | 1590.2654 | 1579.2261 | 1568.1867 | 1557.1473 | 1546.1079 | 1535.0686 | 1524.0292 | 1512.9898 | 1501.9505 | 1490.9111 | 1479.8717 | 1468.8324 | 1457.793 | 1446.7536 | 1435.7142 | 1424.6749 | 1413.6355 | 1402.5961 | 1391.5568
[8 empty] | PV+Storage - Class 9 | Advanced | 1926.72 | 1906.96 | 1574.3327 | 1241.7169 | 1189.0105 | 1136.3049 | 1083.598 | 1030.8908 | 978.2009 | 961.0498 | 943.8988 | 926.7308 | 909.5798 | 892.4468 | 875.2788 | 858.1278 | 840.9768 | 823.8257 | 806.6575 | 789.5065 | 772.3739 | 755.223 | 738.0546 | 720.9037 | 703.7527 | 686.6017 | 669.4331 | 652.2822 | 635.1502
[8 empty] | PV+Storage - Class 9 | Moderate | 1926.72 | 1906.96 | 1769.8766 | 1551.0713 | 1500.8959 | 1450.7169 | 1400.5337 | 1350.3458 | 1300.1527 | 1280.1003 | 1260.0485 | 1239.9973 | 1219.9468 | 1199.897 | 1179.8479 | 1159.7996 | 1139.752 | 1119.7053 | 1099.6595 | 1079.6146 | 1059.5706 | 1039.5275 | 1019.4855 | 999.4446 | 979.4048 | 959.3662 | 939.3288 | 919.2927 | 899.2579
[8 empty] | PV+Storage - Class 9 | Conservative | 1926.72 | 1906.96 | 2012.3507 | 1983.7988 | 1909.5057 | 1835.2136 | 1760.9225 | 1686.6327 | 1612.3442 | 1601.3048 | 1590.2654 | 1579.2261 | 1568.1867 | 1557.1473 | 1546.1079 | 1535.0686 | 1524.0292 | 1512.9898 | 1501.9505 | 1490.9111 | 1479.8717 | 1468.8324 | 1457.793 | 1446.7536 | 1435.7142 | 1424.6749 | 1413.6355 | 1402.5961 | 1391.5568
[8 empty] | PV+Storage - Class 10 | Advanced | 1926.72 | 1906.96 | 1574.3327 | 1241.7169 | 1189.0105 | 1136.3049 | 1083.598 | 1030.8908 | 978.2009 | 961.0498 | 943.8988 | 926.7308 | 909.5798 | 892.4468 | 875.2788 | 858.1278 | 840.9768 | 823.8257 | 806.6575 | 789.5065 | 772.3739 | 755.223 | 738.0546 | 720.9037 | 703.7527 | 686.6017 | 669.4331 | 652.2822 | 635.1502
[8 empty] | PV+Storage - Class 10 | Moderate | 1926.72 | 1906.96 | 1769.8766 | 1551.0713 | 1500.8959 | 1450.7169 | 1400.5337 | 1350.3458 | 1300.1527 | 1280.1003 | 1260.0485 | 1239.9973 | 1219.9468 | 1199.897 | 1179.8479 | 1159.7996 | 1139.752 | 1119.7053 | 1099.6595 | 1079.6146 | 1059.5706 | 1039.5275 | 1019.4855 | 999.4446 | 979.4048 | 959.3662 | 939.3288 | 919.2927 | 899.2579
[8 empty] | PV+Storage - Class 10 | Conservative | 1926.72 | 1906.96 | 2012.3507 | 1983.7988 | 1909.5057 | 1835.2136 | 1760.9225 | 1686.6327 | 1612.3442 | 1601.3048 | 1590.2654 | 1579.2261 | 1568.1867 | 1557.1473 | 1546.1079 | 1535.0686 | 1524.0292 | 1512.9898 | 1501.9505 | 1490.9111 | 1479.8717 | 1468.8324 | 1457.793 | 1446.7536 | 1435.7142 | 1424.6749 | 1413.6355 | 1402.5961 | 1391.5568
[10 empty] | 2022 | 2023 | 2024 | 2025 | 2026 | 2027 | 2028 | 2029 | 2030 | 2031 | 2032 | 2033 | 2034 | 2035 | 2036 | 2037 | 2038 | 2039 | 2040 | 2041 | 2042 | 2043 | 2044 | 2045 | 2046 | 2047 | 2048 | 2049 | 2050
[7 empty] | Overnight Capital Cost ($/kW) | PV+Storage - Class 1 | Advanced | 2327.8832 | 2379.8717 | 2132.2204 | 1884.5755 | 1791.9108 | 1699.2465 | 1606.5815 | 1513.9163 | 1421.2608 | 1348.2823 | 1275.3039 | 1202.3161 | 1129.3377 | 1056.3693 | 1039.7172 | 1023.0745 | 1006.4318 | 989.7892 | 973.1369 | 956.4943 | 939.8618 | 923.2192 | 906.5669 | 889.9242 | 873.2816 | 856.6389 | 839.9865 | 823.3439 | 806.7117
[8 empty] | PV+Storage - Class 1 | Moderate | 2327.8832 | 2379.8717 | 2252.4146 | 2079.7097 | 2000.3718 | 1921.0318 | 1841.6896 | 1762.3448 | 1682.9971 | 1620.3377 | 1557.6786 | 1495.0198 | 1432.3615 | 1369.7035 | 1345.9864 | 1322.2697 | 1298.5534 | 1274.8376 | 1251.1223 | 1227.4075 | 1203.6931 | 1179.9794 | 1156.2662 | 1132.5536 | 1108.8416 | 1085.1302 | 1061.4196 | 1037.7097 | 1014.0005
[8 empty] | PV+Storage - Class 1 | Conservative | 2327.8832 | 2379.8717 | 2404.6438 | 2355.2544 | 2280.5391 | 2205.8243 | 2131.1101 | 2056.3966 | 1981.6838 | 1941.9908 | 1902.2979 | 1862.6049 | 1822.9119 | 1783.2189 | 1759.6497 | 1736.0806 | 1712.5114 | 1688.9423 | 1665.3731 | 1641.804 | 1618.2349 | 1594.6657 | 1571.0966 | 1547.5274 | 1523.9583 | 1500.3891 | 1476.82 | 1453.2508 | 1429.6817
[8 empty] | PV+Storage - Class 2 | Advanced | 2327.8832 | 2379.8717 | 2132.2204 | 1884.5755 | 1791.9108 | 1699.2465 | 1606.5815 | 1513.9163 | 1421.2608 | 1348.2823 | 1275.3039 | 1202.3161 | 1129.3377 | 1056.3693 | 1039.7172 | 1023.0745 | 1006.4318 | 989.7892 | 973.1369 | 956.4943 | 939.8618 | 923.2192 | 906.5669 | 889.9242 | 873.2816 | 856.6389 | 839.9865 | 823.3439 | 806.7117
[8 empty] | PV+Storage - Class 2 | Moderate | 2327.8832 | 2379.8717 | 2252.4146 | 2079.7097 | 2000.3718 | 1921.0318 | 1841.6896 | 1762.3448 | 1682.9971 | 1620.3377 | 1557.6786 | 1495.0198 | 1432.3615 | 1369.7035 | 1345.9864 | 1322.2697 | 1298.5534 | 1274.8376 | 1251.1223 | 1227.4075 | 1203.6931 | 1179.9794 | 1156.2662 | 1132.5536 | 1108.8416 | 1085.1302 | 1061.4196 | 1037.7097 | 1014.0005
[8 empty] | PV+Storage - Class 2 | Conservative | 2327.8832 | 2379.8717 | 2404.6438 | 2355.2544 | 2280.5391 | 2205.8243 | 2131.1101 | 2056.3966 | 1981.6838 | 1941.9908 | 1902.2979 | 1862.6049 | 1822.9119 | 1783.2189 | 1759.6497 | 1736.0806 | 1712.5114 | 1688.9423 | 1665.3731 | 1641.804 | 1618.2349 | 1594.6657 | 1571.0966 | 1547.5274 | 1523.9583 | 1500.3891 | 1476.82 | 1453.2508 | 1429.6817
[8 empty] | PV+Storage - Class 3 | Advanced | 2327.8832 | 2379.8717 | 2132.2204 | 1884.5755 | 1791.9108 | 1699.2465 | 1606.5815 | 1513.9163 | 1421.2608 | 1348.2823 | 1275.3039 | 1202.3161 | 1129.3377 | 1056.3693 | 1039.7172 | 1023.0745 | 1006.4318 | 989.7892 | 973.1369 | 956.4943 | 939.8618 | 923.2192 | 906.5669 | 889.9242 | 873.2816 | 856.6389 | 839.9865 | 823.3439 | 806.7117
[8 empty] | PV+Storage - Class 3 | Moderate | 2327.8832 | 2379.8717 | 2252.4146 | 2079.7097 | 2000.3718 | 1921.0318 | 1841.6896 | 1762.3448 | 1682.9971 | 1620.3377 | 1557.6786 | 1495.0198 | 1432.3615 | 1369.7035 | 1345.9864 | 1322.2697 | 1298.5534 | 1274.8376 | 1251.1223 | 1227.4075 | 1203.6931 | 1179.9794 | 1156.2662 | 1132.5536 | 1108.8416 | 1085.1302 | 1061.4196 | 1037.7097 | 1014.0005
[8 empty] | PV+Storage - Class 3 | Conservative | 2327.8832 | 2379.8717 | 2404.6438 | 2355.2544 | 2280.5391 | 2205.8243 | 2131.1101 | 2056.3966 | 1981.6838 | 1941.9908 | 1902.2979 | 1862.6049 | 1822.9119 | 1783.2189 | 1759.6497 | 1736.0806 | 1712.5114 | 1688.9423 | 1665.3731 | 1641.804 | 1618.2349 | 1594.6657 | 1571.0966 | 1547.5274 | 1523.9583 | 1500.3891 | 1476.82 | 1453.2508 | 1429.6817
[8 empty] | PV+Storage - Class 4 | Advanced | 2327.8832 | 2379.8717 | 2132.2204 | 1884.5755 | 1791.9108 | 1699.2465 | 1606.5815 | 1513.9163 | 1421.2608 | 1348.2823 | 1275.3039 | 1202.3161 | 1129.3377 | 1056.3693 | 1039.7172 | 1023.0745 | 1006.4318 | 989.7892 | 973.1369 | 956.4943 | 939.8618 | 923.2192 | 906.5669 | 889.9242 | 873.2816 | 856.6389 | 839.9865 | 823.3439 | 806.7117
[8 empty] | PV+Storage - Class 4 | Moderate | 2327.8832 | 2379.8717 | 2252.4146 | 2079.7097 | 2000.3718 | 1921.0318 | 1841.6896 | 1762.3448 | 1682.9971 | 1620.3377 | 1557.6786 | 1495.0198 | 1432.3615 | 1369.7035 | 1345.9864 | 1322.2697 | 1298.5534 | 1274.8376 | 1251.1223 | 1227.4075 | 1203.6931 | 1179.9794 | 1156.2662 | 1132.5536 | 1108.8416 | 1085.1302 | 1061.4196 | 1037.7097 | 1014.0005
[8 empty] | PV+Storage - Class 4 | Conservative | 2327.8832 | 2379.8717 | 2404.6438 | 2355.2544 | 2280.5391 | 2205.8243 | 2131.1101 | 2056.3966 | 1981.6838 | 1941.9908 | 1902.2979 | 1862.6049 | 1822.9119 | 1783.2189 | 1759.6497 | 1736.0806 | 1712.5114 | 1688.9423 | 1665.3731 | 1641.804 | 1618.2349 | 1594.6657 | 1571.0966 | 1547.5274 | 1523.9583 | 1500.3891 | 1476.82 | 1453.2508 | 1429.6817
[8 empty] | PV+Storage - Class 5 | Advanced | 2327.8832 | 2379.8717 | 2132.2204 | 1884.5755 | 1791.9108 | 1699.2465 | 1606.5815 | 1513.9163 | 1421.2608 | 1348.2823 | 1275.3039 | 1202.3161 | 1129.3377 | 1056.3693 | 1039.7172 | 1023.0745 | 1006.4318 | 989.7892 | 973.1369 | 956.4943 | 939.8618 | 923.2192 | 906.5669 | 889.9242 | 873.2816 | 856.6389 | 839.9865 | 823.3439 | 806.7117
[8 empty] | PV+Storage - Class 5 | Moderate | 2327.8832 | 2379.8717 | 2252.4146 | 2079.7097 | 2000.3718 | 1921.0318 | 1841.6896 | 1762.3448 | 1682.9971 | 1620.3377 | 1557.6786 | 1495.0198 | 1432.3615 | 1369.7035 | 1345.9864 | 1322.2697 | 1298.5534 | 1274.8376 | 1251.1223 | 1227.4075 | 1203.6931 | 1179.9794 | 1156.2662 | 1132.5536 | 1108.8416 | 1085.1302 | 1061.4196 | 1037.7097 | 1014.0005
[8 empty] | PV+Storage - Class 5 | Conservative | 2327.8832 | 2379.8717 | 2404.6438 | 2355.2544 | 2280.5391 | 2205.8243 | 2131.1101 | 2056.3966 | 1981.6838 | 1941.9908 | 1902.2979 | 1862.6049 | 1822.9119 | 1783.2189 | 1759.6497 | 1736.0806 | 1712.5114 | 1688.9423 | 1665.3731 | 1641.804 | 1618.2349 | 1594.6657 | 1571.0966 | 1547.5274 | 1523.9583 | 1500.3891 | 1476.82 | 1453.2508 | 1429.6817
[8 empty] | PV+Storage - Class 6 | Advanced | 2327.8832 | 2379.8717 | 2132.2204 | 1884.5755 | 1791.9108 | 1699.2465 | 1606.5815 | 1513.9163 | 1421.2608 | 1348.2823 | 1275.3039 | 1202.3161 | 1129.3377 | 1056.3693 | 1039.7172 | 1023.0745 | 1006.4318 | 989.7892 | 973.1369 | 956.4943 | 939.8618 | 923.2192 | 906.5669 | 889.9242 | 873.2816 | 856.6389 | 839.9865 | 823.3439 | 806.7117
[8 empty] | PV+Storage - Class 6 | Moderate | 2327.8832 | 2379.8717 | 2252.4146 | 2079.7097 | 2000.3718 | 1921.0318 | 1841.6896 | 1762.3448 | 1682.9971 | 1620.3377 | 1557.6786 | 1495.0198 | 1432.3615 | 1369.7035 | 1345.9864 | 1322.2697 | 1298.5534 | 1274.8376 | 1251.1223 | 1227.4075 | 1203.6931 | 1179.9794 | 1156.2662 | 1132.5536 | 1108.8416 | 1085.1302 | 1061.4196 | 1037.7097 | 1014.0005
[8 empty] | PV+Storage - Class 6 | Conservative | 2327.8832 | 2379.8717 | 2404.6438 | 2355.2544 | 2280.5391 | 2205.8243 | 2131.1101 | 2056.3966 | 1981.6838 | 1941.9908 | 1902.2979 | 1862.6049 | 1822.9119 | 1783.2189 | 1759.6497 | 1736.0806 | 1712.5114 | 1688.9423 | 1665.3731 | 1641.804 | 1618.2349 | 1594.6657 | 1571.0966 | 1547.5274 | 1523.9583 | 1500.3891 | 1476.82 | 1453.2508 | 1429.6817
[8 empty] | PV+Storage - Class 7 | Advanced | 2327.8832 | 2379.8717 | 2132.2204 | 1884.5755 | 1791.9108 | 1699.2465 | 1606.5815 | 1513.9163 | 1421.2608 | 1348.2823 | 1275.3039 | 1202.3161 | 1129.3377 | 1056.3693 | 1039.7172 | 1023.0745 | 1006.4318 | 989.7892 | 973.1369 | 956.4943 | 939.8618 | 923.2192 | 906.5669 | 889.9242 | 873.2816 | 856.6389 | 839.9865 | 823.3439 | 806.7117
[8 empty] | PV+Storage - Class 7 | Moderate | 2327.8832 | 2379.8717 | 2252.4146 | 2079.7097 | 2000.3718 | 1921.0318 | 1841.6896 | 1762.3448 | 1682.9971 | 1620.3377 | 1557.6786 | 1495.0198 | 1432.3615 | 1369.7035 | 1345.9864 | 1322.2697 | 1298.5534 | 1274.8376 | 1251.1223 | 1227.4075 | 1203.6931 | 1179.9794 | 1156.2662 | 1132.5536 | 1108.8416 | 1085.1302 | 1061.4196 | 1037.7097 | 1014.0005
[8 empty] | PV+Storage - Class 7 | Conservative | 2327.8832 | 2379.8717 | 2404.6438 | 2355.2544 | 2280.5391 | 2205.8243 | 2131.1101 | 2056.3966 | 1981.6838 | 1941.9908 | 1902.2979 | 1862.6049 | 1822.9119 | 1783.2189 | 1759.6497 | 1736.0806 | 1712.5114 | 1688.9423 | 1665.3731 | 1641.804 | 1618.2349 | 1594.6657 | 1571.0966 | 1547.5274 | 1523.9583 | 1500.3891 | 1476.82 | 1453.2508 | 1429.6817
[8 empty] | PV+Storage - Class 8 | Advanced | 2327.8832 | 2379.8717 | 2132.2204 | 1884.5755 | 1791.9108 | 1699.2465 | 1606.5815 | 1513.9163 | 1421.2608 | 1348.2823 | 1275.3039 | 1202.3161 | 1129.3377 | 1056.3693 | 1039.7172 | 1023.0745 | 1006.4318 | 989.7892 | 973.1369 | 956.4943 | 939.8618 | 923.2192 | 906.5669 | 889.9242 | 873.2816 | 856.6389 | 839.9865 | 823.3439 | 806.7117
[8 empty] | PV+Storage - Class 8 | Moderate | 2327.8832 | 2379.8717 | 2252.4146 | 2079.7097 | 2000.3718 | 1921.0318 | 1841.6896 | 1762.3448 | 1682.9971 | 1620.3377 | 1557.6786 | 1495.0198 | 1432.3615 | 1369.7035 | 1345.9864 | 1322.2697 | 1298.5534 | 1274.8376 | 1251.1223 | 1227.4075 | 1203.6931 | 1179.9794 | 1156.2662 | 1132.5536 | 1108.8416 | 1085.1302 | 1061.4196 | 1037.7097 | 1014.0005
[8 empty] | PV+Storage - Class 8 | Conservative | 2327.8832 | 2379.8717 | 2404.6438 | 2355.2544 | 2280.5391 | 2205.8243 | 2131.1101 | 2056.3966 | 1981.6838 | 1941.9908 | 1902.2979 | 1862.6049 | 1822.9119 | 1783.2189 | 1759.6497 | 1736.0806 | 1712.5114 | 1688.9423 | 1665.3731 | 1641.804 | 1618.2349 | 1594.6657 | 1571.0966 | 1547.5274 | 1523.9583 | 1500.3891 | 1476.82 | 1453.2508 | 1429.6817
[8 empty] | PV+Storage - Class 9 | Advanced | 2327.8832 | 2379.8717 | 2132.2204 | 1884.5755 | 1791.9108 | 1699.2465 | 1606.5815 | 1513.9163 | 1421.2608 | 1348.2823 | 1275.3039 | 1202.3161 | 1129.3377 | 1056.3693 | 1039.7172 | 1023.0745 | 1006.4318 | 989.7892 | 973.1369 | 956.4943 | 939.8618 | 923.2192 | 906.5669 | 889.9242 | 873.2816 | 856.6389 | 839.9865 | 823.3439 | 806.7117
[8 empty] | PV+Storage - Class 9 | Moderate | 2327.8832 | 2379.8717 | 2252.4146 | 2079.7097 | 2000.3718 | 1921.0318 | 1841.6896 | 1762.3448 | 1682.9971 | 1620.3377 | 1557.6786 | 1495.0198 | 1432.3615 | 1369.7035 | 1345.9864 | 1322.2697 | 1298.5534 | 1274.8376 | 1251.1223 | 1227.4075 | 1203.6931 | 1179.9794 | 1156.2662 | 1132.5536 | 1108.8416 | 1085.1302 | 1061.4196 | 1037.7097 | 1014.0005
[8 empty] | PV+Storage - Class 9 | Conservative | 2327.8832 | 2379.8717 | 2404.6438 | 2355.2544 | 2280.5391 | 2205.8243 | 2131.1101 | 2056.3966 | 1981.6838 | 1941.9908 | 1902.2979 | 1862.6049 | 1822.9119 | 1783.2189 | 1759.6497 | 1736.0806 | 1712.5114 | 1688.9423 | 1665.3731 | 1641.804 | 1618.2349 | 1594.6657 | 1571.0966 | 1547.5274 | 1523.9583 | 1500.3891 | 1476.82 | 1453.2508 | 1429.6817
[8 empty] | PV+Storage - Class 10 | Advanced | 2327.8832 | 2379.8717 | 2132.2204 | 1884.5755 | 1791.9108 | 1699.2465 | 1606.5815 | 1513.9163 | 1421.2608 | 1348.2823 | 1275.3039 | 1202.3161 | 1129.3377 | 1056.3693 | 1039.7172 | 1023.0745 | 1006.4318 | 989.7892 | 973.1369 | 956.4943 | 939.8618 | 923.2192 | 906.5669 | 889.9242 | 873.2816 | 856.6389 | 839.9865 | 823.3439 | 806.7117
[8 empty] | PV+Storage - Class 10 | Moderate | 2327.8832 | 2379.8717 | 2252.4146 | 2079.7097 | 2000.3718 | 1921.0318 | 1841.6896 | 1762.3448 | 1682.9971 | 1620.3377 | 1557.6786 | 1495.0198 | 1432.3615 | 1369.7035 | 1345.9864 | 1322.2697 | 1298.5534 | 1274.8376 | 1251.1223 | 1227.4075 | 1203.6931 | 1179.9794 | 1156.2662 | 1132.5536 | 1108.8416 | 1085.1302 | 1061.4196 | 1037.7097 | 1014.0005
[8 empty] | PV+Storage - Class 10 | Conservative | 2327.8832 | 2379.8717 | 2404.6438 | 2355.2544 | 2280.5391 | 2205.8243 | 2131.1101 | 2056.3966 | 1981.6838 | 1941.9908 | 1902.2979 | 1862.6049 | 1822.9119 | 1783.2189 | 1759.6497 | 1736.0806 | 1712.5114 | 1688.9423 | 1665.3731 | 1641.804 | 1618.2349 | 1594.6657 | 1571.0966 | 1547.5274 | 1523.9583 | 1500.3891 | 1476.82 | 1453.2508 | 1429.6817
[10 empty] | 2022 | 2023 | 2024 | 2025 | 2026 | 2027 | 2028 | 2029 | 2030 | 2031 | 2032 | 2033 | 2034 | 2035 | 2036 | 2037 | 2038 | 2039 | 2040 | 2041 | 2042 | 2043 | 2044 | 2045 | 2046 | 2047 | 2048 | 2049 | 2050
[7 empty] | Fixed Operation and Maintenance Expenses ($/kW-yr) | PV+Storage - Class 1 | Advanced | 56.649 | 54.6448 | 53.3766 | 52.113 | 50.8546 | 49.6011 | 48.3513 | 47.105 | 45.8629 | 44.6243 | 43.389 | 42.1563 | 40.9271 | 39.7012 | 39.6075 | 39.5142 | 39.421 | 39.328 | 39.2353 | 39.1427 | 39.0504 | 38.9583 | 38.8664 | 38.7746 | 38.6831 | 38.5917 | 38.5006 | 38.4096 | 38.3188
[8 empty] | PV+Storage - Class 1 | Moderate | 64.6936 | 62.6122 | 61.4677 | 60.3253 | 59.185 | 58.0466 | 56.9101 | 55.7755 | 54.6425 | 53.5113 | 52.3816 | 51.2536 | 50.127 | 49.0019 | 48.8495 | 48.6975 | 48.5457 | 48.3941 | 48.2429 | 48.0919 | 47.9411 | 47.7906 | 47.6404 | 47.4904 | 47.3407 | 47.1912 | 47.0419 | 46.8928 | 46.744
[8 empty] | PV+Storage - Class 1 | Conservative | 74.7008 | 72.8596 | 72.2069 | 71.5549 | 70.9036 | 70.253 | 69.603 | 68.9536 | 68.3049 | 67.6568 | 67.0092 | 66.3623 | 65.7159 | 65.0701 | 64.8728 | 64.6757 | 64.4788 | 64.2821 | 64.0855 | 63.8892 | 63.693 | 63.497 | 63.3012 | 63.1056 | 62.9101 | 62.7148 | 62.5196 | 62.3247 | 62.1299
[8 empty] | PV+Storage - Class 2 | Advanced | 56.649 | 54.6448 | 53.3766 | 52.113 | 50.8546 | 49.6011 | 48.3513 | 47.105 | 45.8629 | 44.6243 | 43.389 | 42.1563 | 40.9271 | 39.7012 | 39.6075 | 39.5142 | 39.421 | 39.328 | 39.2353 | 39.1427 | 39.0504 | 38.9583 | 38.8664 | 38.7746 | 38.6831 | 38.5917 | 38.5006 | 38.4096 | 38.3188
[8 empty] | PV+Storage - Class 2 | Moderate | 64.6936 | 62.6122 | 61.4677 | 60.3253 | 59.185 | 58.0466 | 56.9101 | 55.7755 | 54.6425 | 53.5113 | 52.3816 | 51.2536 | 50.127 | 49.0019 | 48.8495 | 48.6975 | 48.5457 | 48.3941 | 48.2429 | 48.0919 | 47.9411 | 47.7906 | 47.6404 | 47.4904 | 47.3407 | 47.1912 | 47.0419 | 46.8928 | 46.744
[8 empty] | PV+Storage - Class 2 | Conservative | 74.7008 | 72.8596 | 72.2069 | 71.5549 | 70.9036 | 70.253 | 69.603 | 68.9536 | 68.3049 | 67.6568 | 67.0092 | 66.3623 | 65.7159 | 65.0701 | 64.8728 | 64.6757 | 64.4788 | 64.2821 | 64.0855 | 63.8892 | 63.693 | 63.497 | 63.3012 | 63.1056 | 62.9101 | 62.7148 | 62.5196 | 62.3247 | 62.1299
[8 empty] | PV+Storage - Class 3 | Advanced | 56.649 | 54.6448 | 53.3766 | 52.113 | 50.8546 | 49.6011 | 48.3513 | 47.105 | 45.8629 | 44.6243 | 43.389 | 42.1563 | 40.9271 | 39.7012 | 39.6075 | 39.5142 | 39.421 | 39.328 | 39.2353 | 39.1427 | 39.0504 | 38.9583 | 38.8664 | 38.7746 | 38.6831 | 38.5917 | 38.5006 | 38.4096 | 38.3188
[8 empty] | PV+Storage - Class 3 | Moderate | 64.6936 | 62.6122 | 61.4677 | 60.3253 | 59.185 | 58.0466 | 56.9101 | 55.7755 | 54.6425 | 53.5113 | 52.3816 | 51.2536 | 50.127 | 49.0019 | 48.8495 | 48.6975 | 48.5457 | 48.3941 | 48.2429 | 48.0919 | 47.9411 | 47.7906 | 47.6404 | 47.4904 | 47.3407 | 47.1912 | 47.0419 | 46.8928 | 46.744
[8 empty] | PV+Storage - Class 3 | Conservative | 74.7008 | 72.8596 | 72.2069 | 71.5549 | 70.9036 | 70.253 | 69.603 | 68.9536 | 68.3049 | 67.6568 | 67.0092 | 66.3623 | 65.7159 | 65.0701 | 64.8728 | 64.6757 | 64.4788 | 64.2821 | 64.0855 | 63.8892 | 63.693 | 63.497 | 63.3012 | 63.1056 | 62.9101 | 62.7148 | 62.5196 | 62.3247 | 62.1299
[8 empty] | PV+Storage - Class 4 | Advanced | 56.649 | 54.6448 | 53.3766 | 52.113 | 50.8546 | 49.6011 | 48.3513 | 47.105 | 45.8629 | 44.6243 | 43.389 | 42.1563 | 40.9271 | 39.7012 | 39.6075 | 39.5142 | 39.421 | 39.328 | 39.2353 | 39.1427 | 39.0504 | 38.9583 | 38.8664 | 38.7746 | 38.6831 | 38.5917 | 38.5006 | 38.4096 | 38.3188
[8 empty] | PV+Storage - Class 4 | Moderate | 64.6936 | 62.6122 | 61.4677 | 60.3253 | 59.185 | 58.0466 | 56.9101 | 55.7755 | 54.6425 | 53.5113 | 52.3816 | 51.2536 | 50.127 | 49.0019 | 48.8495 | 48.6975 | 48.5457 | 48.3941 | 48.2429 | 48.0919 | 47.9411 | 47.7906 | 47.6404 | 47.4904 | 47.3407 | 47.1912 | 47.0419 | 46.8928 | 46.744
[8 empty] | PV+Storage - Class 4 | Conservative | 74.7008 | 72.8596 | 72.2069 | 71.5549 | 70.9036 | 70.253 | 69.603 | 68.9536 | 68.3049 | 67.6568 | 67.0092 | 66.3623 | 65.7159 | 65.0701 | 64.8728 | 64.6757 | 64.4788 | 64.2821 | 64.0855 | 63.8892 | 63.693 | 63.497 | 63.3012 | 63.1056 | 62.9101 | 62.7148 | 62.5196 | 62.3247 | 62.1299
[8 empty] | PV+Storage - Class 5 | Advanced | 56.649 | 54.6448 | 53.3766 | 52.113 | 50.8546 | 49.6011 | 48.3513 | 47.105 | 45.8629 | 44.6243 | 43.389 | 42.1563 | 40.9271 | 39.7012 | 39.6075 | 39.5142 | 39.421 | 39.328 | 39.2353 | 39.1427 | 39.0504 | 38.9583 | 38.8664 | 38.7746 | 38.6831 | 38.5917 | 38.5006 | 38.4096 | 38.3188
[8 empty] | PV+Storage - Class 5 | Moderate | 64.6936 | 62.6122 | 61.4677 | 60.3253 | 59.185 | 58.0466 | 56.9101 | 55.7755 | 54.6425 | 53.5113 | 52.3816 | 51.2536 | 50.127 | 49.0019 | 48.8495 | 48.6975 | 48.5457 | 48.3941 | 48.2429 | 48.0919 | 47.9411 | 47.7906 | 47.6404 | 47.4904 | 47.3407 | 47.1912 | 47.0419 | 46.8928 | 46.744
[8 empty] | PV+Storage - Class 5 | Conservative | 74.7008 | 72.8596 | 72.2069 | 71.5549 | 70.9036 | 70.253 | 69.603 | 68.9536 | 68.3049 | 67.6568 | 67.0092 | 66.3623 | 65.7159 | 65.0701 | 64.8728 | 64.6757 | 64.4788 | 64.2821 | 64.0855 | 63.8892 | 63.693 | 63.497 | 63.3012 | 63.1056 | 62.9101 | 62.7148 | 62.5196 | 62.3247 | 62.1299
[8 empty] | PV+Storage - Class 6 | Advanced | 56.649 | 54.6448 | 53.3766 | 52.113 | 50.8546 | 49.6011 | 48.3513 | 47.105 | 45.8629 | 44.6243 | 43.389 | 42.1563 | 40.9271 | 39.7012 | 39.6075 | 39.5142 | 39.421 | 39.328 | 39.2353 | 39.1427 | 39.0504 | 38.9583 | 38.8664 | 38.7746 | 38.6831 | 38.5917 | 38.5006 | 38.4096 | 38.3188
[8 empty] | PV+Storage - Class 6 | Moderate | 64.6936 | 62.6122 | 61.4677 | 60.3253 | 59.185 | 58.0466 | 56.9101 | 55.7755 | 54.6425 | 53.5113 | 52.3816 | 51.2536 | 50.127 | 49.0019 | 48.8495 | 48.6975 | 48.5457 | 48.3941 | 48.2429 | 48.0919 | 47.9411 | 47.7906 | 47.6404 | 47.4904 | 47.3407 | 47.1912 | 47.0419 | 46.8928 | 46.744
[8 empty] | PV+Storage - Class 6 | Conservative | 74.7008 | 72.8596 | 72.2069 | 71.5549 | 70.9036 | 70.253 | 69.603 | 68.9536 | 68.3049 | 67.6568 | 67.0092 | 66.3623 | 65.7159 | 65.0701 | 64.8728 | 64.6757 | 64.4788 | 64.2821 | 64.0855 | 63.8892 | 63.693 | 63.497 | 63.3012 | 63.1056 | 62.9101 | 62.7148 | 62.5196 | 62.3247 | 62.1299
[8 empty] | PV+Storage - Class 7 | Advanced | 56.649 | 54.6448 | 53.3766 | 52.113 | 50.8546 | 49.6011 | 48.3513 | 47.105 | 45.8629 | 44.6243 | 43.389 | 42.1563 | 40.9271 | 39.7012 | 39.6075 | 39.5142 | 39.421 | 39.328 | 39.2353 | 39.1427 | 39.0504 | 38.9583 | 38.8664 | 38.7746 | 38.6831 | 38.5917 | 38.5006 | 38.4096 | 38.3188
[8 empty] | PV+Storage - Class 7 | Moderate | 64.6936 | 62.6122 | 61.4677 | 60.3253 | 59.185 | 58.0466 | 56.9101 | 55.7755 | 54.6425 | 53.5113 | 52.3816 | 51.2536 | 50.127 | 49.0019 | 48.8495 | 48.6975 | 48.5457 | 48.3941 | 48.2429 | 48.0919 | 47.9411 | 47.7906 | 47.6404 | 47.4904 | 47.3407 | 47.1912 | 47.0419 | 46.8928 | 46.744
[8 empty] | PV+Storage - Class 7 | Conservative | 74.7008 | 72.8596 | 72.2069 | 71.5549 | 70.9036 | 70.253 | 69.603 | 68.9536 | 68.3049 | 67.6568 | 67.0092 | 66.3623 | 65.7159 | 65.0701 | 64.8728 | 64.6757 | 64.4788 | 64.2821 | 64.0855 | 63.8892 | 63.693 | 63.497 | 63.3012 | 63.1056 | 62.9101 | 62.7148 | 62.5196 | 62.3247 | 62.1299
[8 empty] | PV+Storage - Class 8 | Advanced | 56.649 | 54.6448 | 53.3766 | 52.113 | 50.8546 | 49.6011 | 48.3513 | 47.105 | 45.8629 | 44.6243 | 43.389 | 42.1563 | 40.9271 | 39.7012 | 39.6075 | 39.5142 | 39.421 | 39.328 | 39.2353 | 39.1427 | 39.0504 | 38.9583 | 38.8664 | 38.7746 | 38.6831 | 38.5917 | 38.5006 | 38.4096 | 38.3188
[8 empty] | PV+Storage - Class 8 | Moderate | 64.6936 | 62.6122 | 61.4677 | 60.3253 | 59.185 | 58.0466 | 56.9101 | 55.7755 | 54.6425 | 53.5113 | 52.3816 | 51.2536 | 50.127 | 49.0019 | 48.8495 | 48.6975 | 48.5457 | 48.3941 | 48.2429 | 48.0919 | 47.9411 | 47.7906 | 47.6404 | 47.4904 | 47.3407 | 47.1912 | 47.0419 | 46.8928 | 46.744
[8 empty] | PV+Storage - Class 8 | Conservative | 74.7008 | 72.8596 | 72.2069 | 71.5549 | 70.9036 | 70.253 | 69.603 | 68.9536 | 68.3049 | 67.6568 | 67.0092 | 66.3623 | 65.7159 | 65.0701 | 64.8728 | 64.6757 | 64.4788 | 64.2821 | 64.0855 | 63.8892 | 63.693 | 63.497 | 63.3012 | 63.1056 | 62.9101 | 62.7148 | 62.5196 | 62.3247 | 62.1299
[8 empty] | PV+Storage - Class 9 | Advanced | 56.649 | 54.6448 | 53.3766 | 52.113 | 50.8546 | 49.6011 | 48.3513 | 47.105 | 45.8629 | 44.6243 | 43.389 | 42.1563 | 40.9271 | 39.7012 | 39.6075 | 39.5142 | 39.421 | 39.328 | 39.2353 | 39.1427 | 39.0504 | 38.9583 | 38.8664 | 38.7746 | 38.6831 | 38.5917 | 38.5006 | 38.4096 | 38.3188
[8 empty] | PV+Storage - Class 9 | Moderate | 64.6936 | 62.6122 | 61.4677 | 60.3253 | 59.185 | 58.0466 | 56.9101 | 55.7755 | 54.6425 | 53.5113 | 52.3816 | 51.2536 | 50.127 | 49.0019 | 48.8495 | 48.6975 | 48.5457 | 48.3941 | 48.2429 | 48.0919 | 47.9411 | 47.7906 | 47.6404 | 47.4904 | 47.3407 | 47.1912 | 47.0419 | 46.8928 | 46.744
[8 empty] | PV+Storage - Class 9 | Conservative | 74.7008 | 72.8596 | 72.2069 | 71.5549 | 70.9036 | 70.253 | 69.603 | 68.9536 | 68.3049 | 67.6568 | 67.0092 | 66.3623 | 65.7159 | 65.0701 | 64.8728 | 64.6757 | 64.4788 | 64.2821 | 64.0855 | 63.8892 | 63.693 | 63.497 | 63.3012 | 63.1056 | 62.9101 | 62.7148 | 62.5196 | 62.3247 | 62.1299
[8 empty] | PV+Storage - Class 10 | Advanced | 56.649 | 54.6448 | 53.3766 | 52.113 | 50.8546 | 49.6011 | 48.3513 | 47.105 | 45.8629 | 44.6243 | 43.389 | 42.1563 | 40.9271 | 39.7012 | 39.6075 | 39.5142 | 39.421 | 39.328 | 39.2353 | 39.1427 | 39.0504 | 38.9583 | 38.8664 | 38.7746 | 38.6831 | 38.5917 | 38.5006 | 38.4096 | 38.3188
[8 empty] | PV+Storage - Class 10 | Moderate | 64.6936 | 62.6122 | 61.4677 | 60.3253 | 59.185 | 58.0466 | 56.9101 | 55.7755 | 54.6425 | 53.5113 | 52.3816 | 51.2536 | 50.127 | 49.0019 | 48.8495 | 48.6975 | 48.5457 | 48.3941 | 48.2429 | 48.0919 | 47.9411 | 47.7906 | 47.6404 | 47.4904 | 47.3407 | 47.1912 | 47.0419 | 46.8928 | 46.744
[8 empty] | PV+Storage - Class 10 | Conservative | 74.7008 | 72.8596 | 72.2069 | 71.5549 | 70.9036 | 70.253 | 69.603 | 68.9536 | 68.3049 | 67.6568 | 67.0092 | 66.3623 | 65.7159 | 65.0701 | 64.8728 | 64.6757 | 64.4788 | 64.2821 | 64.0855 | 63.8892 | 63.693 | 63.497 | 63.3012 | 63.1056 | 62.9101 | 62.7148 | 62.5196 | 62.3247 | 62.1299
[10 empty] | 2022 | 2023 | 2024 | 2025 | 2026 | 2027 | 2028 | 2029 | 2030 | 2031 | 2032 | 2033 | 2034 | 2035 | 2036 | 2037 | 2038 | 2039 | 2040 | 2041 | 2042 | 2043 | 2044 | 2045 | 2046 | 2047 | 2048 | 2049 | 2050
[7 empty] | Variable Operation and Maintenance Expenses ($/MWh) | PV+Storage - Class 1 | Advanced | 0 | 0 | 0 | 0 | 0 | 0 | 0 | 0 | 0 | 0 | 0 | 0 | 0 | 0 | 0 | 0 | 0 | 0 | 0 | 0 | 0 | 0 | 0 | 0 | 0 | 0 | 0 | 0 | 0
[8 empty] | PV+Storage - Class 1 | Moderate | 0 | 0 | 0 | 0 | 0 | 0 | 0 | 0 | 0 | 0 | 0 | 0 | 0 | 0 | 0 | 0 | 0 | 0 | 0 | 0 | 0 | 0 | 0 | 0 | 0 | 0 | 0 | 0 | 0
[8 empty] | PV+Storage - Class 1 | Conservative | 0 | 0 | 0 | 0 | 0 | 0 | 0 | 0 | 0 | 0 | 0 | 0 | 0 | 0 | 0 | 0 | 0 | 0 | 0 | 0 | 0 | 0 | 0 | 0 | 0 | 0 | 0 | 0 | 0
[8 empty] | PV+Storage - Class 2 | Advanced | 0 | 0 | 0 | 0 | 0 | 0 | 0 | 0 | 0 | 0 | 0 | 0 | 0 | 0 | 0 | 0 | 0 | 0 | 0 | 0 | 0 | 0 | 0 | 0 | 0 | 0 | 0 | 0 | 0
[8 empty] | PV+Storage - Class 2 | Moderate | 0 | 0 | 0 | 0 | 0 | 0 | 0 | 0 | 0 | 0 | 0 | 0 | 0 | 0 | 0 | 0 | 0 | 0 | 0 | 0 | 0 | 0 | 0 | 0 | 0 | 0 | 0 | 0 | 0
[8 empty] | PV+Storage - Class 2 | Conservative | 0 | 0 | 0 | 0 | 0 | 0 | 0 | 0 | 0 | 0 | 0 | 0 | 0 | 0 | 0 | 0 | 0 | 0 | 0 | 0 | 0 | 0 | 0 | 0 | 0 | 0 | 0 | 0 | 0
[8 empty] | PV+Storage - Class 3 | Advanced | 0 | 0 | 0 | 0 | 0 | 0 | 0 | 0 | 0 | 0 | 0 | 0 | 0 | 0 | 0 | 0 | 0 | 0 | 0 | 0 | 0 | 0 | 0 | 0 | 0 | 0 | 0 | 0 | 0
[8 empty] | PV+Storage - Class 3 | Moderate | 0 | 0 | 0 | 0 | 0 | 0 | 0 | 0 | 0 | 0 | 0 | 0 | 0 | 0 | 0 | 0 | 0 | 0 | 0 | 0 | 0 | 0 | 0 | 0 | 0 | 0 | 0 | 0 | 0
[8 empty] | PV+Storage - Class 3 | Conservative | 0 | 0 | 0 | 0 | 0 | 0 | 0 | 0 | 0 | 0 | 0 | 0 | 0 | 0 | 0 | 0 | 0 | 0 | 0 | 0 | 0 | 0 | 0 | 0 | 0 | 0 | 0 | 0 | 0
[8 empty] | PV+Storage - Class 4 | Advanced | 0 | 0 | 0 | 0 | 0 | 0 | 0 | 0 | 0 | 0 | 0 | 0 | 0 | 0 | 0 | 0 | 0 | 0 | 0 | 0 | 0 | 0 | 0 | 0 | 0 | 0 | 0 | 0 | 0
[8 empty] | PV+Storage - Class 4 | Moderate | 0 | 0 | 0 | 0 | 0 | 0 | 0 | 0 | 0 | 0 | 0 | 0 | 0 | 0 | 0 | 0 | 0 | 0 | 0 | 0 | 0 | 0 | 0 | 0 | 0 | 0 | 0 | 0 | 0
[8 empty] | PV+Storage - Class 4 | Conservative | 0 | 0 | 0 | 0 | 0 | 0 | 0 | 0 | 0 | 0 | 0 | 0 | 0 | 0 | 0 | 0 | 0 | 0 | 0 | 0 | 0 | 0 | 0 | 0 | 0 | 0 | 0 | 0 | 0
[8 empty] | PV+Storage - Class 5 | Advanced | 0 | 0 | 0 | 0 | 0 | 0 | 0 | 0 | 0 | 0 | 0 | 0 | 0 | 0 | 0 | 0 | 0 | 0 | 0 | 0 | 0 | 0 | 0 | 0 | 0 | 0 | 0 | 0 | 0
[8 empty] | PV+Storage - Class 5 | Moderate | 0 | 0 | 0 | 0 | 0 | 0 | 0 | 0 | 0 | 0 | 0 | 0 | 0 | 0 | 0 | 0 | 0 | 0 | 0 | 0 | 0 | 0 | 0 | 0 | 0 | 0 | 0 | 0 | 0
[8 empty] | PV+Storage - Class 5 | Conservative | 0 | 0 | 0 | 0 | 0 | 0 | 0 | 0 | 0 | 0 | 0 | 0 | 0 | 0 | 0 | 0 | 0 | 0 | 0 | 0 | 0 | 0 | 0 | 0 | 0 | 0 | 0 | 0 | 0
[8 empty] | PV+Storage - Class 6 | Advanced | 0 | 0 | 0 | 0 | 0 | 0 | 0 | 0 | 0 | 0 | 0 | 0 | 0 | 0 | 0 | 0 | 0 | 0 | 0 | 0 | 0 | 0 | 0 | 0 | 0 | 0 | 0 | 0 | 0
[8 empty] | PV+Storage - Class 6 | Moderate | 0 | 0 | 0 | 0 | 0 | 0 | 0 | 0 | 0 | 0 | 0 | 0 | 0 | 0 | 0 | 0 | 0 | 0 | 0 | 0 | 0 | 0 | 0 | 0 | 0 | 0 | 0 | 0 | 0
[8 empty] | PV+Storage - Class 6 | Conservative | 0 | 0 | 0 | 0 | 0 | 0 | 0 | 0 | 0 | 0 | 0 | 0 | 0 | 0 | 0 | 0 | 0 | 0 | 0 | 0 | 0 | 0 | 0 | 0 | 0 | 0 | 0 | 0 | 0
[8 empty] | PV+Storage - Class 7 | Advanced | 0 | 0 | 0 | 0 | 0 | 0 | 0 | 0 | 0 | 0 | 0 | 0 | 0 | 0 | 0 | 0 | 0 | 0 | 0 | 0 | 0 | 0 | 0 | 0 | 0 | 0 | 0 | 0 | 0
[8 empty] | PV+Storage - Class 7 | Moderate | 0 | 0 | 0 | 0 | 0 | 0 | 0 | 0 | 0 | 0 | 0 | 0 | 0 | 0 | 0 | 0 | 0 | 0 | 0 | 0 | 0 | 0 | 0 | 0 | 0 | 0 | 0 | 0 | 0
[8 empty] | PV+Storage - Class 7 | Conservative | 0 | 0 | 0 | 0 | 0 | 0 | 0 | 0 | 0 | 0 | 0 | 0 | 0 | 0 | 0 | 0 | 0 | 0 | 0 | 0 | 0 | 0 | 0 | 0 | 0 | 0 | 0 | 0 | 0
[8 empty] | PV+Storage - Class 8 | Advanced | 0 | 0 | 0 | 0 | 0 | 0 | 0 | 0 | 0 | 0 | 0 | 0 | 0 | 0 | 0 | 0 | 0 | 0 | 0 | 0 | 0 | 0 | 0 | 0 | 0 | 0 | 0 | 0 | 0
[8 empty] | PV+Storage - Class 8 | Moderate | 0 | 0 | 0 | 0 | 0 | 0 | 0 | 0 | 0 | 0 | 0 | 0 | 0 | 0 | 0 | 0 | 0 | 0 | 0 | 0 | 0 | 0 | 0 | 0 | 0 | 0 | 0 | 0 | 0
[8 empty] | PV+Storage - Class 8 | Conservative | 0 | 0 | 0 | 0 | 0 | 0 | 0 | 0 | 0 | 0 | 0 | 0 | 0 | 0 | 0 | 0 | 0 | 0 | 0 | 0 | 0 | 0 | 0 | 0 | 0 | 0 | 0 | 0 | 0
[8 empty] | PV+Storage - Class 9 | Advanced | 0 | 0 | 0 | 0 | 0 | 0 | 0 | 0 | 0 | 0 | 0 | 0 | 0 | 0 | 0 | 0 | 0 | 0 | 0 | 0 | 0 | 0 | 0 | 0 | 0 | 0 | 0 | 0 | 0
[8 empty] | PV+Storage - Class 9 | Moderate | 0 | 0 | 0 | 0 | 0 | 0 | 0 | 0 | 0 | 0 | 0 | 0 | 0 | 0 | 0 | 0 | 0 | 0 | 0 | 0 | 0 | 0 | 0 | 0 | 0 | 0 | 0 | 0 | 0
[8 empty] | PV+Storage - Class 9 | Conservative | 0 | 0 | 0 | 0 | 0 | 0 | 0 | 0 | 0 | 0 | 0 | 0 | 0 | 0 | 0 | 0 | 0 | 0 | 0 | 0 | 0 | 0 | 0 | 0 | 0 | 0 | 0 | 0 | 0
[8 empty] | PV+Storage - Class 10 | Advanced | 0 | 0 | 0 | 0 | 0 | 0 | 0 | 0 | 0 | 0 | 0 | 0 | 0 | 0 | 0 | 0 | 0 | 0 | 0 | 0 | 0 | 0 | 0 | 0 | 0 | 0 | 0 | 0 | 0
[8 empty] | PV+Storage - Class 10 | Moderate | 0 | 0 | 0 | 0 | 0 | 0 | 0 | 0 | 0 | 0 | 0 | 0 | 0 | 0 | 0 | 0 | 0 | 0 | 0 | 0 | 0 | 0 | 0 | 0 | 0 | 0 | 0 | 0 | 0
[8 empty] | PV+Storage - Class 10 | Conservative | 0 | 0 | 0 | 0 | 0 | 0 | 0 | 0 | 0 | 0 | 0 | 0 | 0 | 0 | 0 | 0 | 0 | 0 | 0 | 0 | 0 | 0 | 0 | 0 | 0 | 0 | 0 | 0 | 0
[10 empty] | 2022 | 2023 | 2024 | 2025 | 2026 | 2027 | 2028 | 2029 | 2030 | 2031 | 2032 | 2033 | 2034 | 2035 | 2036 | 2037 | 2038 | 2039 | 2040 | 2041 | 2042 | 2043 | 2044 | 2045 | 2046 | 2047 | 2048 | 2049 | 2050
[5 empty] | Grid Connection Costs |  | Grid Connection Costs (GCC) ($/kW) | PV+Storage - Class 1 | Advanced | 64.8 | 120.3924 | 114.5264 | 108.6603 | 102.7943 | 96.9283 | 91.0622 | 85.1962 | 79.3302 | 73.4641 | 67.5981 | 61.7321 | 55.866 | 50 | 50 | 50 | 50 | 50 | 50 | 50 | 50 | 50 | 50 | 50 | 50 | 50 | 50 | 50 | 50
[8 empty] | PV+Storage - Class 1 | Moderate | 64.8 | 120.3924 | 118.6931 | 116.9937 | 115.2943 | 113.5949 | 111.8956 | 110.1962 | 108.4968 | 106.7975 | 105.0981 | 103.3987 | 101.6994 | 100 | 100 | 100 | 100 | 100 | 100 | 100 | 100 | 100 | 100 | 100 | 100 | 100 | 100 | 100 | 100
[8 empty] | PV+Storage - Class 1 | Conservative | 64.8 | 120.3924 | 122.8597 | 125.327 | 127.7943 | 130.2616 | 132.7289 | 135.1962 | 137.6635 | 140.1308 | 142.5981 | 145.0654 | 147.5327 | 150 | 150 | 150 | 150 | 150 | 150 | 150 | 150 | 150 | 150 | 150 | 150 | 150 | 150 | 150 | 150
[8 empty] | PV+Storage - Class 2 | Advanced | 64.8 | 120.3924 | 114.5264 | 108.6603 | 102.7943 | 96.9283 | 91.0622 | 85.1962 | 79.3302 | 73.4641 | 67.5981 | 61.7321 | 55.866 | 50 | 50 | 50 | 50 | 50 | 50 | 50 | 50 | 50 | 50 | 50 | 50 | 50 | 50 | 50 | 50
[8 empty] | PV+Storage - Class 2 | Moderate | 64.8 | 120.3924 | 118.6931 | 116.9937 | 115.2943 | 113.5949 | 111.8956 | 110.1962 | 108.4968 | 106.7975 | 105.0981 | 103.3987 | 101.6994 | 100 | 100 | 100 | 100 | 100 | 100 | 100 | 100 | 100 | 100 | 100 | 100 | 100 | 100 | 100 | 100
[8 empty] | PV+Storage - Class 2 | Conservative | 64.8 | 120.3924 | 122.8597 | 125.327 | 127.7943 | 130.2616 | 132.7289 | 135.1962 | 137.6635 | 140.1308 | 142.5981 | 145.0654 | 147.5327 | 150 | 150 | 150 | 150 | 150 | 150 | 150 | 150 | 150 | 150 | 150 | 150 | 150 | 150 | 150 | 150
[8 empty] | PV+Storage - Class 3 | Advanced | 64.8 | 120.3924 | 114.5264 | 108.6603 | 102.7943 | 96.9283 | 91.0622 | 85.1962 | 79.3302 | 73.4641 | 67.5981 | 61.7321 | 55.866 | 50 | 50 | 50 | 50 | 50 | 50 | 50 | 50 | 50 | 50 | 50 | 50 | 50 | 50 | 50 | 50
[8 empty] | PV+Storage - Class 3 | Moderate | 64.8 | 120.3924 | 118.6931 | 116.9937 | 115.2943 | 113.5949 | 111.8956 | 110.1962 | 108.4968 | 106.7975 | 105.0981 | 103.3987 | 101.6994 | 100 | 100 | 100 | 100 | 100 | 100 | 100 | 100 | 100 | 100 | 100 | 100 | 100 | 100 | 100 | 100
[8 empty] | PV+Storage - Class 3 | Conservative | 64.8 | 120.3924 | 122.8597 | 125.327 | 127.7943 | 130.2616 | 132.7289 | 135.1962 | 137.6635 | 140.1308 | 142.5981 | 145.0654 | 147.5327 | 150 | 150 | 150 | 150 | 150 | 150 | 150 | 150 | 150 | 150 | 150 | 150 | 150 | 150 | 150 | 150
[8 empty] | PV+Storage - Class 4 | Advanced | 64.8 | 120.3924 | 114.5264 | 108.6603 | 102.7943 | 96.9283 | 91.0622 | 85.1962 | 79.3302 | 73.4641 | 67.5981 | 61.7321 | 55.866 | 50 | 50 | 50 | 50 | 50 | 50 | 50 | 50 | 50 | 50 | 50 | 50 | 50 | 50 | 50 | 50
[8 empty] | PV+Storage - Class 4 | Moderate | 64.8 | 120.3924 | 118.6931 | 116.9937 | 115.2943 | 113.5949 | 111.8956 | 110.1962 | 108.4968 | 106.7975 | 105.0981 | 103.3987 | 101.6994 | 100 | 100 | 100 | 100 | 100 | 100 | 100 | 100 | 100 | 100 | 100 | 100 | 100 | 100 | 100 | 100
[8 empty] | PV+Storage - Class 4 | Conservative | 64.8 | 120.3924 | 122.8597 | 125.327 | 127.7943 | 130.2616 | 132.7289 | 135.1962 | 137.6635 | 140.1308 | 142.5981 | 145.0654 | 147.5327 | 150 | 150 | 150 | 150 | 150 | 150 | 150 | 150 | 150 | 150 | 150 | 150 | 150 | 150 | 150 | 150
[8 empty] | PV+Storage - Class 5 | Advanced | 64.8 | 120.3924 | 114.5264 | 108.6603 | 102.7943 | 96.9283 | 91.0622 | 85.1962 | 79.3302 | 73.4641 | 67.5981 | 61.7321 | 55.866 | 50 | 50 | 50 | 50 | 50 | 50 | 50 | 50 | 50 | 50 | 50 | 50 | 50 | 50 | 50 | 50
[8 empty] | PV+Storage - Class 5 | Moderate | 64.8 | 120.3924 | 118.6931 | 116.9937 | 115.2943 | 113.5949 | 111.8956 | 110.1962 | 108.4968 | 106.7975 | 105.0981 | 103.3987 | 101.6994 | 100 | 100 | 100 | 100 | 100 | 100 | 100 | 100 | 100 | 100 | 100 | 100 | 100 | 100 | 100 | 100
[8 empty] | PV+Storage - Class 5 | Conservative | 64.8 | 120.3924 | 122.8597 | 125.327 | 127.7943 | 130.2616 | 132.7289 | 135.1962 | 137.6635 | 140.1308 | 142.5981 | 145.0654 | 147.5327 | 150 | 150 | 150 | 150 | 150 | 150 | 150 | 150 | 150 | 150 | 150 | 150 | 150 | 150 | 150 | 150
[8 empty] | PV+Storage - Class 6 | Advanced | 64.8 | 120.3924 | 114.5264 | 108.6603 | 102.7943 | 96.9283 | 91.0622 | 85.1962 | 79.3302 | 73.4641 | 67.5981 | 61.7321 | 55.866 | 50 | 50 | 50 | 50 | 50 | 50 | 50 | 50 | 50 | 50 | 50 | 50 | 50 | 50 | 50 | 50
[8 empty] | PV+Storage - Class 6 | Moderate | 64.8 | 120.3924 | 118.6931 | 116.9937 | 115.2943 | 113.5949 | 111.8956 | 110.1962 | 108.4968 | 106.7975 | 105.0981 | 103.3987 | 101.6994 | 100 | 100 | 100 | 100 | 100 | 100 | 100 | 100 | 100 | 100 | 100 | 100 | 100 | 100 | 100 | 100
[8 empty] | PV+Storage - Class 6 | Conservative | 64.8 | 120.3924 | 122.8597 | 125.327 | 127.7943 | 130.2616 | 132.7289 | 135.1962 | 137.6635 | 140.1308 | 142.5981 | 145.0654 | 147.5327 | 150 | 150 | 150 | 150 | 150 | 150 | 150 | 150 | 150 | 150 | 150 | 150 | 150 | 150 | 150 | 150
[8 empty] | PV+Storage - Class 7 | Advanced | 64.8 | 120.3924 | 114.5264 | 108.6603 | 102.7943 | 96.9283 | 91.0622 | 85.1962 | 79.3302 | 73.4641 | 67.5981 | 61.7321 | 55.866 | 50 | 50 | 50 | 50 | 50 | 50 | 50 | 50 | 50 | 50 | 50 | 50 | 50 | 50 | 50 | 50
[8 empty] | PV+Storage - Class 7 | Moderate | 64.8 | 120.3924 | 118.6931 | 116.9937 | 115.2943 | 113.5949 | 111.8956 | 110.1962 | 108.4968 | 106.7975 | 105.0981 | 103.3987 | 101.6994 | 100 | 100 | 100 | 100 | 100 | 100 | 100 | 100 | 100 | 100 | 100 | 100 | 100 | 100 | 100 | 100
[8 empty] | PV+Storage - Class 7 | Conservative | 64.8 | 120.3924 | 122.8597 | 125.327 | 127.7943 | 130.2616 | 132.7289 | 135.1962 | 137.6635 | 140.1308 | 142.5981 | 145.0654 | 147.5327 | 150 | 150 | 150 | 150 | 150 | 150 | 150 | 150 | 150 | 150 | 150 | 150 | 150 | 150 | 150 | 150
[8 empty] | PV+Storage - Class 8 | Advanced | 64.8 | 120.3924 | 114.5264 | 108.6603 | 102.7943 | 96.9283 | 91.0622 | 85.1962 | 79.3302 | 73.4641 | 67.5981 | 61.7321 | 55.866 | 50 | 50 | 50 | 50 | 50 | 50 | 50 | 50 | 50 | 50 | 50 | 50 | 50 | 50 | 50 | 50
[8 empty] | PV+Storage - Class 8 | Moderate | 64.8 | 120.3924 | 118.6931 | 116.9937 | 115.2943 | 113.5949 | 111.8956 | 110.1962 | 108.4968 | 106.7975 | 105.0981 | 103.3987 | 101.6994 | 100 | 100 | 100 | 100 | 100 | 100 | 100 | 100 | 100 | 100 | 100 | 100 | 100 | 100 | 100 | 100
[8 empty] | PV+Storage - Class 8 | Conservative | 64.8 | 120.3924 | 122.8597 | 125.327 | 127.7943 | 130.2616 | 132.7289 | 135.1962 | 137.6635 | 140.1308 | 142.5981 | 145.0654 | 147.5327 | 150 | 150 | 150 | 150 | 150 | 150 | 150 | 150 | 150 | 150 | 150 | 150 | 150 | 150 | 150 | 150
[8 empty] | PV+Storage - Class 9 | Advanced | 64.8 | 120.3924 | 114.5264 | 108.6603 | 102.7943 | 96.9283 | 91.0622 | 85.1962 | 79.3302 | 73.4641 | 67.5981 | 61.7321 | 55.866 | 50 | 50 | 50 | 50 | 50 | 50 | 50 | 50 | 50 | 50 | 50 | 50 | 50 | 50 | 50 | 50
[8 empty] | PV+Storage - Class 9 | Moderate | 64.8 | 120.3924 | 118.6931 | 116.9937 | 115.2943 | 113.5949 | 111.8956 | 110.1962 | 108.4968 | 106.7975 | 105.0981 | 103.3987 | 101.6994 | 100 | 100 | 100 | 100 | 100 | 100 | 100 | 100 | 100 | 100 | 100 | 100 | 100 | 100 | 100 | 100
[8 empty] | PV+Storage - Class 9 | Conservative | 64.8 | 120.3924 | 122.8597 | 125.327 | 127.7943 | 130.2616 | 132.7289 | 135.1962 | 137.6635 | 140.1308 | 142.5981 | 145.0654 | 147.5327 | 150 | 150 | 150 | 150 | 150 | 150 | 150 | 150 | 150 | 150 | 150 | 150 | 150 | 150 | 150 | 150
[8 empty] | PV+Storage - Class 10 | Advanced | 64.8 | 120.3924 | 114.5264 | 108.6603 | 102.7943 | 96.9283 | 91.0622 | 85.1962 | 79.3302 | 73.4641 | 67.5981 | 61.7321 | 55.866 | 50 | 50 | 50 | 50 | 50 | 50 | 50 | 50 | 50 | 50 | 50 | 50 | 50 | 50 | 50 | 50
[8 empty] | PV+Storage - Class 10 | Moderate | 64.8 | 120.3924 | 118.6931 | 116.9937 | 115.2943 | 113.5949 | 111.8956 | 110.1962 | 108.4968 | 106.7975 | 105.0981 | 103.3987 | 101.6994 | 100 | 100 | 100 | 100 | 100 | 100 | 100 | 100 | 100 | 100 | 100 | 100 | 100 | 100 | 100 | 100
[8 empty] | PV+Storage - Class 10 | Conservative | 64.8 | 120.3924 | 122.8597 | 125.327 | 127.7943 | 130.2616 | 132.7289 | 135.1962 | 137.6635 | 140.1308 | 142.5981 | 145.0654 | 147.5327 | 150 | 150 | 150 | 150 | 150 | 150 | 150 | 150 | 150 | 150 | 150 | 150 | 150 | 150 | 150 | 150
[10 empty] | 2022 | 2023 | 2024 | 2025 | 2026 | 2027 | 2028 | 2029 | 2030 | 2031 | 2032 | 2033 | 2034 | 2035 | 2036 | 2037 | 2038 | 2039 | 2040 | 2041 | 2042 | 2043 | 2044 | 2045 | 2046 | 2047 | 2048 | 2049 | 2050
[5 empty] | LCOE |  | Levelized Cost of Energy ($/MWh) | PV+Storage - Class 1 | Advanced | 60.5661 | 57.159 | 52.078 | 46.8167 | 43.972 | 41.1735 | 38.4187 | 35.7054 | 33.0319 | 30.6828 | 28.3647 | 26.0753 | 23.813 | 21.5755 | 21.1637 | 20.7543 | 20.3471 | 19.942 | 19.5389 | 19.1379 | 18.739 | 18.3419 | 17.9465 | 17.553 | 17.1613 | 16.7712 | 16.3826 | 15.9956 | 15.6103
[8 empty] | PV+Storage - Class 1 | Moderate | 63.5804 | 60.4681 | 57.646 | 53.8957 | 51.6314 | 49.3882 | 47.1653 | 44.962 | 42.7775 | 40.8653 | 38.9679 | 37.0846 | 35.2144 | 33.3563 | 32.7274 | 32.1022 | 31.4807 | 30.8629 | 30.2485 | 29.6376 | 29.0301 | 28.4259 | 27.8249 | 27.227 | 26.6321 | 26.0401 | 25.451 | 24.8646 | 24.2809
[8 empty] | PV+Storage - Class 1 | Conservative | 67.3822 | 64.8218 | 65.1089 | 63.9774 | 62.5057 | 61.0344 | 59.5637 | 58.0936 | 56.6242 | 55.7151 | 54.8098 | 53.9089 | 53.0128 | 52.1222 | 51.2642 | 50.4145 | 49.5728 | 48.7391 | 47.9132 | 47.095 | 46.2842 | 45.4809 | 44.6848 | 43.8958 | 43.1138 | 42.3386 | 41.5702 | 40.8083 | 40.0529
[8 empty] | PV+Storage - Class 2 | Advanced | 62.3049 | 59.3724 | 54.1362 | 48.7104 | 45.7795 | 42.8957 | 40.0565 | 37.2597 | 34.5035 | 32.082 | 29.6923 | 27.3318 | 24.999 | 22.6916 | 22.2641 | 21.8391 | 21.4165 | 20.9961 | 20.5779 | 20.162 | 19.7483 | 19.3366 | 18.9268 | 18.519 | 18.1131 | 17.7091 | 17.3066 | 16.9059 | 16.507
[8 empty] | PV+Storage - Class 2 | Moderate | 65.4148 | 62.7846 | 59.8793 | 56.0129 | 53.6807 | 51.37 | 49.0801 | 46.8101 | 44.5592 | 42.5894 | 40.6348 | 38.6944 | 36.7675 | 34.853 | 34.2048 | 33.5605 | 32.92 | 32.2832 | 31.6501 | 31.0205 | 30.3943 | 29.7716 | 29.1522 | 28.536 | 27.9229 | 27.3128 | 26.7057 | 26.1013 | 25.4998
[8 empty] | PV+Storage - Class 2 | Conservative | 69.3346 | 67.2672 | 67.5663 | 66.399 | 64.8809 | 63.3634 | 61.8465 | 60.3303 | 58.8148 | 57.878 | 56.9452 | 56.017 | 55.094 | 54.1767 | 53.2963 | 52.4243 | 51.5606 | 50.7048 | 49.857 | 49.0169 | 48.1845 | 47.3596 | 46.542 | 45.7317 | 44.9285 | 44.1323 | 43.3429 | 42.5602 | 41.7841
[8 empty] | PV+Storage - Class 3 | Advanced | 64.9333 | 62.6763 | 57.1704 | 51.4678 | 48.3796 | 45.3436 | 42.357 | 39.4175 | 36.523 | 33.9805 | 31.4733 | 28.9988 | 26.5553 | 24.1402 | 23.7096 | 23.2813 | 22.8549 | 22.4306 | 22.0082 | 21.5877 | 21.1693 | 20.7526 | 20.3374 | 19.9241 | 19.5124 | 19.1023 | 18.6936 | 18.2865 | 17.8809
[8 empty] | PV+Storage - Class 3 | Moderate | 68.1986 | 66.2687 | 63.209 | 59.142 | 56.6834 | 54.2489 | 51.8377 | 49.4491 | 47.0821 | 45.0103 | 42.9558 | 40.9176 | 38.8947 | 36.8862 | 36.2056 | 35.5292 | 34.8569 | 34.1887 | 33.5245 | 32.8642 | 32.2077 | 31.555 | 30.9058 | 30.2602 | 29.6181 | 28.9792 | 28.3437 | 27.7112 | 27.0818
[8 empty] | PV+Storage - Class 3 | Conservative | 72.3239 | 71.0113 | 71.3289 | 70.1067 | 68.5175 | 66.9291 | 65.3415 | 63.7547 | 62.1689 | 61.1896 | 60.2147 | 59.2447 | 58.2803 | 57.3222 | 56.3818 | 55.4509 | 54.5292 | 53.6167 | 52.7131 | 51.8184 | 50.9322 | 50.0546 | 49.1852 | 48.3241 | 47.471 | 46.6257 | 45.7882 | 44.9583 | 44.1358
[8 empty] | PV+Storage - Class 4 | Advanced | 67.7019 | 66.1618 | 60.3764 | 54.386 | 51.1358 | 47.9426 | 44.8035 | 41.7159 | 38.6776 | 36.0092 | 33.3796 | 30.7859 | 28.2264 | 25.6984 | 25.2617 | 24.827 | 24.3942 | 23.9632 | 23.5338 | 23.1063 | 22.6806 | 22.2563 | 21.8334 | 21.4122 | 20.9924 | 20.5741 | 20.1569 | 19.7411 | 19.3267
[8 empty] | PV+Storage - Class 4 | Moderate | 71.1296 | 69.9414 | 66.7229 | 62.4481 | 59.8596 | 57.2978 | 54.7617 | 52.2506 | 49.7635 | 47.5865 | 45.4286 | 43.289 | 41.1667 | 39.0604 | 38.3459 | 37.636 | 36.9305 | 36.2295 | 35.5329 | 34.8404 | 34.1522 | 33.468 | 32.7877 | 32.1113 | 31.4386 | 30.7696 | 30.1041 | 29.4421 | 28.7834
[8 empty] | PV+Storage - Class 4 | Conservative | 75.4677 | 74.9489 | 75.286 | 74.0059 | 72.3421 | 70.6792 | 69.0172 | 67.3562 | 65.6964 | 64.6723 | 63.6531 | 62.6392 | 61.6314 | 60.6304 | 59.6303 | 58.6407 | 57.6615 | 56.6924 | 55.7332 | 54.7839 | 53.8441 | 52.9137 | 51.9926 | 51.0805 | 50.1774 | 49.283 | 48.3971 | 47.5197 | 46.6505
[8 empty] | PV+Storage - Class 5 | Advanced | 70.7426 | 70.0002 | 63.9165 | 57.6169 | 54.1952 | 50.8351 | 47.5333 | 44.2871 | 41.0941 | 38.2903 | 35.5284 | 32.8056 | 30.1197 | 27.468 | 27.0197 | 26.5733 | 26.1287 | 25.6857 | 25.2443 | 24.8046 | 24.3666 | 23.93 | 23.4947 | 23.061 | 22.6286 | 22.1976 | 21.7676 | 21.339 | 20.9117
[8 empty] | PV+Storage - Class 5 | Moderate | 74.3472 | 73.982 | 70.5974 | 66.1014 | 63.377 | 60.6815 | 58.0139 | 55.3734 | 52.7587 | 50.4703 | 48.2028 | 45.9551 | 43.7263 | 41.5151 | 40.7633 | 40.0165 | 39.2745 | 38.5374 | 37.8049 | 37.077 | 36.3536 | 35.6346 | 34.9199 | 34.2094 | 33.503 | 32.8006 | 32.102 | 31.4072 | 30.716
[8 empty] | PV+Storage - Class 5 | Conservative | 78.9112 | 79.262 | 79.6204 | 78.2771 | 76.5314 | 74.7868 | 73.0433 | 71.3011 | 69.5602 | 68.4872 | 67.4194 | 66.3575 | 65.3021 | 64.254 | 63.1959 | 62.1492 | 61.1136 | 60.0891 | 59.0754 | 58.0722 | 57.0795 | 56.0969 | 55.1244 | 54.1618 | 53.2088 | 52.2652 | 51.331 | 50.4059 | 49.4897
[8 empty] | PV+Storage - Class 6 | Advanced | 74.0492 | 74.1725 | 67.7628 | 61.1258 | 57.5167 | 53.9741 | 50.4946 | 47.0752 | 43.7135 | 40.7621 | 37.8561 | 34.9925 | 32.1691 | 29.3829 | 28.9228 | 28.4645 | 28.0079 | 27.5528 | 27.099 | 26.6469 | 26.1965 | 25.7472 | 25.2992 | 24.8526 | 24.4073 | 23.9631 | 23.52 | 23.0781 | 22.6374
[8 empty] | PV+Storage - Class 6 | Moderate | 77.8469 | 78.3759 | 74.8095 | 70.0722 | 67.1994 | 64.3578 | 61.5465 | 58.7646 | 56.0108 | 53.6009 | 51.2136 | 48.8481 | 46.5032 | 44.1777 | 43.385 | 42.5977 | 41.8157 | 41.0389 | 40.2672 | 39.5005 | 38.7387 | 37.9817 | 37.2294 | 36.4816 | 35.7383 | 34.9993 | 34.2646 | 33.5339 | 32.8073
[8 empty] | PV+Storage - Class 6 | Conservative | 82.6575 | 83.9542 | 84.3358 | 82.9237 | 81.089 | 79.2556 | 77.4235 | 75.5928 | 73.7637 | 72.6374 | 71.5168 | 70.4025 | 69.2954 | 68.1961 | 67.074 | 65.9643 | 64.8668 | 63.7813 | 62.7074 | 61.6451 | 60.5942 | 59.5543 | 58.5253 | 57.507 | 56.4993 | 55.5018 | 54.5144 | 53.537 | 52.5692
[8 empty] | PV+Storage - Class 7 | Advanced | 77.4905 | 78.515 | 71.7663 | 64.7784 | 60.9744 | 57.2421 | 53.5779 | 49.9785 | 46.4413 | 43.3363 | 40.2805 | 37.2705 | 34.304 | 31.3779 | 30.9055 | 30.4347 | 29.9655 | 29.4977 | 29.0311 | 28.566 | 28.1025 | 27.6401 | 27.1787 | 26.7187 | 26.2599 | 25.8021 | 25.3452 | 24.8895 | 24.435
[8 empty] | PV+Storage - Class 7 | Moderate | 81.4869 | 82.9436 | 79.1861 | 74.196 | 71.1669 | 68.1718 | 65.2097 | 62.2794 | 59.3799 | 56.8424 | 54.3298 | 51.8408 | 49.3745 | 46.9295 | 46.096 | 45.2684 | 44.4464 | 43.63 | 42.8191 | 42.0136 | 41.2133 | 40.4181 | 39.6279 | 38.8427 | 38.0623 | 37.2865 | 36.5153 | 35.7485 | 34.986
[8 empty] | PV+Storage - Class 7 | Conservative | 86.5561 | 88.8372 | 89.2429 | 87.7591 | 85.8319 | 83.906 | 81.9816 | 80.0589 | 78.138 | 76.9563 | 75.7808 | 74.6121 | 73.451 | 72.2986 | 71.1079 | 69.9308 | 68.7669 | 67.6161 | 66.4781 | 65.3527 | 64.2396 | 63.1386 | 62.0495 | 60.972 | 59.906 | 58.8512 | 57.8074 | 56.7744 | 55.752
[8 empty] | PV+Storage - Class 8 | Advanced | 80.164 | 81.9044 | 74.9054 | 67.6552 | 63.7097 | 59.8386 | 56.038 | 52.3047 | 48.636 | 45.4159 | 42.2469 | 39.1254 | 36.0492 | 33.0149 | 32.5256 | 32.038 | 31.552 | 31.0675 | 30.5843 | 30.1028 | 29.6228 | 29.144 | 28.6663 | 28.19 | 27.715 | 27.2411 | 26.7682 | 26.2965 | 25.826
[8 empty] | PV+Storage - Class 8 | Moderate | 84.3081 | 86.4921 | 82.594 | 77.4144 | 74.2704 | 71.1619 | 68.0879 | 65.0473 | 62.0388 | 59.4062 | 56.7997 | 54.218 | 51.6601 | 49.1246 | 48.2629 | 47.4072 | 46.5573 | 45.7132 | 44.8747 | 44.0417 | 43.2141 | 42.3918 | 41.5747 | 40.7626 | 39.9554 | 39.1531 | 38.3555 | 37.5624 | 36.7737
[8 empty] | PV+Storage - Class 8 | Conservative | 89.5707 | 92.613 | 93.0373 | 91.4981 | 89.4992 | 87.5019 | 85.5062 | 83.5123 | 81.5205 | 80.2959 | 79.0779 | 77.867 | 76.6643 | 75.4707 | 74.2339 | 73.0112 | 71.8024 | 70.6072 | 69.4254 | 68.2567 | 67.101 | 65.9578 | 64.8271 | 63.7086 | 62.602 | 61.5072 | 60.4239 | 59.3519 | 58.2909
[8 empty] | PV+Storage - Class 9 | Advanced | 83.6772 | 86.3458 | 79.0077 | 71.4046 | 67.2653 | 63.205 | 59.2196 | 55.3057 | 51.4603 | 48.0857 | 44.7654 | 41.4957 | 38.2741 | 35.0973 | 34.5917 | 34.0879 | 33.5855 | 33.0846 | 32.585 | 32.087 | 31.5905 | 31.0952 | 30.6009 | 30.1081 | 29.6164 | 29.1259 | 28.6362 | 28.1478 | 27.6606
[8 empty] | PV+Storage - Class 9 | Moderate | 88.0215 | 91.1571 | 87.0688 | 81.6355 | 78.3361 | 75.0746 | 71.85 | 68.6609 | 65.5063 | 62.7461 | 60.0137 | 57.3081 | 54.6279 | 51.9718 | 51.0697 | 50.1739 | 49.2843 | 48.4007 | 47.5231 | 46.6513 | 45.7852 | 44.9248 | 44.0698 | 43.2201 | 42.3757 | 41.5364 | 40.7021 | 39.8727 | 39.0479
[8 empty] | PV+Storage - Class 9 | Conservative | 93.5433 | 97.5887 | 98.0376 | 96.4254 | 94.3321 | 92.2406 | 90.1509 | 88.0632 | 85.9779 | 84.6968 | 83.4228 | 82.1565 | 80.8989 | 79.651 | 78.3487 | 77.0615 | 75.7891 | 74.5314 | 73.2879 | 72.0585 | 70.8429 | 69.6408 | 68.4519 | 67.2761 | 66.1131 | 64.9626 | 63.8245 | 62.6984 | 61.5842
[8 empty] | PV+Storage - Class 10 | Advanced | 90.1394 | 94.5092 | 86.542 | 78.2858 | 73.7862 | 69.3746 | 65.0465 | 60.798 | 56.6258 | 52.9654 | 49.3655 | 45.8223 | 42.3329 | 38.8938 | 38.3614 | 37.8307 | 37.3013 | 36.7733 | 36.2463 | 35.7209 | 35.1969 | 34.6738 | 34.1518 | 33.631 | 33.1113 | 32.5927 | 32.0748 | 31.558 | 31.0423
[8 empty] | PV+Storage - Class 10 | Moderate | 94.858 | 99.7467 | 95.3093 | 89.4095 | 85.8248 | 82.2824 | 78.781 | 75.3194 | 71.8962 | 68.9015 | 65.938 | 63.0045 | 60.0996 | 57.2219 | 56.2411 | 55.2674 | 54.3006 | 53.3407 | 52.3874 | 51.4407 | 50.5004 | 49.5664 | 48.6386 | 47.7169 | 46.801 | 45.891 | 44.9865 | 44.0876 | 43.194
[8 empty] | PV+Storage - Class 10 | Conservative | 100.8563 | 106.7482 | 107.2423 | 105.4958 | 103.2288 | 100.9638 | 98.7011 | 96.4408 | 94.1833 | 92.7983 | 91.4211 | 90.0527 | 88.694 | 87.3463 | 85.9243 | 84.5192 | 83.1307 | 81.7584 | 80.4022 | 79.0617 | 77.7365 | 76.4265 | 75.1313 | 73.8507 | 72.5843 | 71.332 | 70.0934 | 68.8683 | 67.6565
[10 empty] | 2022 | 2023 | 2024 | 2025 | 2026 | 2027 | 2028 | 2029 | 2030 | 2031 | 2032 | 2033 | 2034 | 2035 | 2036 | 2037 | 2038 | 2039 | 2040 | 2041 | 2042 | 2043 | 2044 | 2045 | 2046 | 2047 | 2048 | 2049 | 2050
[5 empty] | Additional Factors |  | Tax Credit | 10 year CRF | Advanced | 12.29% | 12.58% | 12.62% | 12.63% | 12.65% | 12.66% | 12.68% | 12.7% | 12.72% | 12.75% | 12.77% | 12.8% | 12.83% | 12.86% | 12.87% | 12.88% | 12.89% | 12.9% | 12.91% | 12.93% | 12.94% | 12.95% | 12.96% | 12.97% | 12.99% | 13% | 13.02% | 13.03% | 13.05%
[8 empty] | 10 year CRF | Moderate | 12.29% | 12.58% | 12.62% | 12.63% | 12.65% | 12.66% | 12.68% | 12.7% | 12.72% | 12.75% | 12.77% | 12.8% | 12.83% | 12.86% | 12.87% | 12.88% | 12.89% | 12.9% | 12.91% | 12.93% | 12.94% | 12.95% | 12.96% | 12.97% | 12.99% | 13% | 13.02% | 13.03% | 13.05%
[8 empty] | 10 year CRF | Conservative | 12.29% | 12.58% | 12.62% | 12.63% | 12.65% | 12.66% | 12.68% | 12.7% | 12.72% | 12.75% | 12.77% | 12.8% | 12.83% | 12.86% | 12.87% | 12.88% | 12.89% | 12.9% | 12.91% | 12.93% | 12.94% | 12.95% | 12.96% | 12.97% | 12.99% | 13% | 13.02% | 13.03% | 13.05%
[8 empty] | ITC Schedule - PV | * | 30% | 0% | 0% | 0% | 0% | 0% | 0% | 0% | 0% | 0% | 0% | 0% | 0% | 0% | 0% | 0% | 0% | 0% | 0% | 0% | 0% | 0% | 0% | 0% | 0% | 0% | 0% | 0% | 0%
[8 empty] | ITC Schedule - Battery | * | 30% | 30% | 30% | 30% | 30% | 30% | 30% | 30% | 30% | 30% | 30% | 30% | 30% | 30% | 30% | 30% | 30% | 30% | 30% | 30% | 30% | 30% | 30% | 30% | 30% | 30% | 30% | 30% | 30%
[8 empty] | PTC | Advanced | 0 | 17.8702 | 17.9581 | 17.9754 | 18.0067 | 18.0402 | 18.0763 | 18.1152 | 18.1572 | 18.2043 | 18.2547 | 18.3088 | 18.367 | 18.4299 | 18.4489 | 18.4684 | 18.4886 | 18.5093 | 18.5307 | 18.5528 | 18.5755 | 18.599 | 18.6232 | 18.6483 | 18.6742 | 18.7009 | 18.7286 | 18.7573 | 18.787
[8 empty] | PTC | Moderate | 0 | 17.8702 | 17.9581 | 17.9754 | 18.0067 | 18.0402 | 18.0763 | 18.1152 | 18.1572 | 18.2043 | 18.2547 | 18.3088 | 18.367 | 18.4299 | 18.4489 | 18.4684 | 18.4886 | 18.5093 | 18.5307 | 18.5528 | 18.5755 | 18.599 | 18.6232 | 18.6483 | 18.6742 | 18.7009 | 18.7286 | 18.7573 | 18.787
[8 empty] | PTC | Conservative | 0 | 17.8702 | 17.9581 | 17.9754 | 18.0067 | 18.0402 | 18.0763 | 18.1152 | 18.1572 | 18.2043 | 18.2547 | 18.3088 | 18.367 | 18.4299 | 18.4489 | 18.4684 | 18.4886 | 18.5093 | 18.5307 | 18.5528 | 18.5755 | 18.599 | 18.6232 | 18.6483 | 18.6742 | 18.7009 | 18.7286 | 18.7573 | 18.787
[8 empty] | PVD | Advanced | 0.83615 | 0.83007 | 0.82973 | 0.82947 | 0.82893 | 0.82836 | 0.82774 | 0.82708 | 0.82636 | 0.82556 | 0.8247 | 0.82378 | 0.82279 | 0.82172 | 0.8214 | 0.82107 | 0.82073 | 0.82038 | 0.82001 | 0.81964 | 0.81925 | 0.81886 | 0.81845 | 0.81802 | 0.81758 | 0.81713 | 0.81666 | 0.81618 | 0.81567
[8 empty] | PVD | Moderate | 0.83615 | 0.83007 | 0.82973 | 0.82947 | 0.82893 | 0.82836 | 0.82774 | 0.82708 | 0.82636 | 0.82556 | 0.8247 | 0.82378 | 0.82279 | 0.82172 | 0.8214 | 0.82107 | 0.82073 | 0.82038 | 0.82001 | 0.81964 | 0.81925 | 0.81886 | 0.81845 | 0.81802 | 0.81758 | 0.81713 | 0.81666 | 0.81618 | 0.81567
[8 empty] | PVD | Conservative | 0.83615 | 0.83007 | 0.82973 | 0.82947 | 0.82893 | 0.82836 | 0.82774 | 0.82708 | 0.82636 | 0.82556 | 0.8247 | 0.82378 | 0.82279 | 0.82172 | 0.8214 | 0.82107 | 0.82073 | 0.82038 | 0.82001 | 0.81964 | 0.81925 | 0.81886 | 0.81845 | 0.81802 | 0.81758 | 0.81713 | 0.81666 | 0.81618 | 0.81567
[8 empty] | PFF PV | Advanced | 0.69628 | 1.0589 | 1.059 | 1.0591 | 1.0593 | 1.0595 | 1.0597 | 1.0599 | 1.0602 | 1.0605 | 1.0608 | 1.0611 | 1.0614 | 1.0618 | 1.0619 | 1.062 | 1.0621 | 1.0623 | 1.0624 | 1.0625 | 1.0627 | 1.0628 | 1.0629 | 1.0631 | 1.0632 | 1.0634 | 1.0635 | 1.0637 | 1.0639
[8 empty] | PFF PV | Moderate | 0.69628 | 1.0589 | 1.059 | 1.0591 | 1.0593 | 1.0595 | 1.0597 | 1.0599 | 1.0602 | 1.0605 | 1.0608 | 1.0611 | 1.0614 | 1.0618 | 1.0619 | 1.062 | 1.0621 | 1.0623 | 1.0624 | 1.0625 | 1.0627 | 1.0628 | 1.0629 | 1.0631 | 1.0632 | 1.0634 | 1.0635 | 1.0637 | 1.0639
[8 empty] | PFF PV | Conservative | 0.69628 | 1.0589 | 1.059 | 1.0591 | 1.0593 | 1.0595 | 1.0597 | 1.0599 | 1.0602 | 1.0605 | 1.0608 | 1.0611 | 1.0614 | 1.0618 | 1.0619 | 1.062 | 1.0621 | 1.0623 | 1.0624 | 1.0625 | 1.0627 | 1.0628 | 1.0629 | 1.0631 | 1.0632 | 1.0634 | 1.0635 | 1.0637 | 1.0639
[8 empty] | PFF Battery | Advanced | 0.69628 | 0.69807 | 0.69817 | 0.69825 | 0.69841 | 0.69858 | 0.69876 | 0.69895 | 0.69917 | 0.6994 | 0.69965 | 0.69993 | 0.70022 | 0.70053 | 0.70063 | 0.70072 | 0.70083 | 0.70093 | 0.70104 | 0.70115 | 0.70126 | 0.70138 | 0.7015 | 0.70162 | 0.70175 | 0.70189 | 0.70202 | 0.70217 | 0.70231
[8 empty] | PFF Battery | Moderate | 0.69628 | 0.69807 | 0.69817 | 0.69825 | 0.69841 | 0.69858 | 0.69876 | 0.69895 | 0.69917 | 0.6994 | 0.69965 | 0.69993 | 0.70022 | 0.70053 | 0.70063 | 0.70072 | 0.70083 | 0.70093 | 0.70104 | 0.70115 | 0.70126 | 0.70138 | 0.7015 | 0.70162 | 0.70175 | 0.70189 | 0.70202 | 0.70217 | 0.70231
[8 empty] | PFF Battery | Conservative | 0.69628 | 0.69807 | 0.69817 | 0.69825 | 0.69841 | 0.69858 | 0.69876 | 0.69895 | 0.69917 | 0.6994 | 0.69965 | 0.69993 | 0.70022 | 0.70053 | 0.70063 | 0.70072 | 0.70083 | 0.70093 | 0.70104 | 0.70115 | 0.70126 | 0.70138 | 0.7015 | 0.70162 | 0.70175 | 0.70189 | 0.70202 | 0.70217 | 0.70231
[6 empty] | MACRS |  | Year (Advanced) |  | 2022 | 2023 | 2024 | 2025 | 2026 | 2027 | 2028 | 2029 | 2030 | 2031 | 2032 | 2033 | 2034 | 2035 | 2036 | 2037 | 2038 | 2039 | 2040 | 2041 | 2042 | 2043 | 2044 | 2045 | 2046 | 2047 | 2048 | 2049 | 2050
[6 empty] | 0.2 | Depreciation Factor | 1 |  | 0.93652 | 0.93395 | 0.93381 | 0.9337 | 0.93347 | 0.93323 | 0.93297 | 0.93268 | 0.93238 | 0.93204 | 0.93167 | 0.93128 | 0.93086 | 0.9304 | 0.93026 | 0.93012 | 0.92997 | 0.92982 | 0.92967 | 0.92951 | 0.92934 | 0.92917 | 0.92899 | 0.92881 | 0.92862 | 0.92843 | 0.92823 | 0.92802 | 0.9278
[6 empty] | 0.32 |  | 2 |  | 0.87707 | 0.87227 | 0.872 | 0.87179 | 0.87137 | 0.87091 | 0.87043 | 0.8699 | 0.86933 | 0.86869 | 0.86801 | 0.86728 | 0.86649 | 0.86564 | 0.86539 | 0.86512 | 0.86485 | 0.86457 | 0.86428 | 0.86398 | 0.86368 | 0.86336 | 0.86303 | 0.86269 | 0.86234 | 0.86198 | 0.86161 | 0.86122 | 0.86082
[6 empty] | 0.192 |  | 3 |  | 0.8214 | 0.81466 | 0.81428 | 0.81399 | 0.8134 | 0.81276 | 0.81208 | 0.81134 | 0.81055 | 0.80966 | 0.8087 | 0.80768 | 0.80658 | 0.8054 | 0.80504 | 0.80467 | 0.80429 | 0.8039 | 0.80349 | 0.80308 | 0.80265 | 0.80221 | 0.80175 | 0.80128 | 0.80079 | 0.80029 | 0.79977 | 0.79923 | 0.79867
[6 empty] | 0.1152 |  | 4 |  | 0.76926 | 0.76086 | 0.76038 | 0.76002 | 0.75928 | 0.75849 | 0.75764 | 0.75673 | 0.75574 | 0.75463 | 0.75345 | 0.75218 | 0.75081 | 0.74934 | 0.74889 | 0.74844 | 0.74797 | 0.74748 | 0.74698 | 0.74647 | 0.74594 | 0.74539 | 0.74482 | 0.74424 | 0.74364 | 0.74301 | 0.74237 | 0.7417 | 0.74101
[6 empty] | 0.1152 |  | 5 |  | 0.72042 | 0.71061 | 0.71005 | 0.70963 | 0.70877 | 0.70785 | 0.70685 | 0.70579 | 0.70463 | 0.70334 | 0.70196 | 0.70049 | 0.6989 | 0.69719 | 0.69667 | 0.69614 | 0.69559 | 0.69502 | 0.69444 | 0.69385 | 0.69323 | 0.69259 | 0.69194 | 0.69126 | 0.69056 | 0.68983 | 0.68909 | 0.68831 | 0.68751
[6 empty] | 0.0576 |  | 6 |  | 0.67469 | 0.66367 | 0.66305 | 0.66258 | 0.66161 | 0.66058 | 0.65947 | 0.65828 | 0.65698 | 0.65554 | 0.654 | 0.65235 | 0.65057 | 0.64866 | 0.64808 | 0.64749 | 0.64688 | 0.64625 | 0.6456 | 0.64493 | 0.64425 | 0.64354 | 0.6428 | 0.64205 | 0.64127 | 0.64046 | 0.63963 | 0.63877 | 0.63787
[8 empty] | Year (Moderate) |  | 2022 | 2023 | 2024 | 2025 | 2026 | 2027 | 2028 | 2029 | 2030 | 2031 | 2032 | 2033 | 2034 | 2035 | 2036 | 2037 | 2038 | 2039 | 2040 | 2041 | 2042 | 2043 | 2044 | 2045 | 2046 | 2047 | 2048 | 2049 | 2050
[8 empty] | 1 |  | 0.93652 | 0.93395 | 0.93381 | 0.9337 | 0.93347 | 0.93323 | 0.93297 | 0.93268 | 0.93238 | 0.93204 | 0.93167 | 0.93128 | 0.93086 | 0.9304 | 0.93026 | 0.93012 | 0.92997 | 0.92982 | 0.92967 | 0.92951 | 0.92934 | 0.92917 | 0.92899 | 0.92881 | 0.92862 | 0.92843 | 0.92823 | 0.92802 | 0.9278
[8 empty] | 2 |  | 0.87707 | 0.87227 | 0.872 | 0.87179 | 0.87137 | 0.87091 | 0.87043 | 0.8699 | 0.86933 | 0.86869 | 0.86801 | 0.86728 | 0.86649 | 0.86564 | 0.86539 | 0.86512 | 0.86485 | 0.86457 | 0.86428 | 0.86398 | 0.86368 | 0.86336 | 0.86303 | 0.86269 | 0.86234 | 0.86198 | 0.86161 | 0.86122 | 0.86082
[8 empty] | 3 |  | 0.8214 | 0.81466 | 0.81428 | 0.81399 | 0.8134 | 0.81276 | 0.81208 | 0.81134 | 0.81055 | 0.80966 | 0.8087 | 0.80768 | 0.80658 | 0.8054 | 0.80504 | 0.80467 | 0.80429 | 0.8039 | 0.80349 | 0.80308 | 0.80265 | 0.80221 | 0.80175 | 0.80128 | 0.80079 | 0.80029 | 0.79977 | 0.79923 | 0.79867
[8 empty] | 4 |  | 0.76926 | 0.76086 | 0.76038 | 0.76002 | 0.75928 | 0.75849 | 0.75764 | 0.75673 | 0.75574 | 0.75463 | 0.75345 | 0.75218 | 0.75081 | 0.74934 | 0.74889 | 0.74844 | 0.74797 | 0.74748 | 0.74698 | 0.74647 | 0.74594 | 0.74539 | 0.74482 | 0.74424 | 0.74364 | 0.74301 | 0.74237 | 0.7417 | 0.74101
[8 empty] | 5 |  | 0.72042 | 0.71061 | 0.71005 | 0.70963 | 0.70877 | 0.70785 | 0.70685 | 0.70579 | 0.70463 | 0.70334 | 0.70196 | 0.70049 | 0.6989 | 0.69719 | 0.69667 | 0.69614 | 0.69559 | 0.69502 | 0.69444 | 0.69385 | 0.69323 | 0.69259 | 0.69194 | 0.69126 | 0.69056 | 0.68983 | 0.68909 | 0.68831 | 0.68751
[8 empty] | 6 |  | 0.67469 | 0.66367 | 0.66305 | 0.66258 | 0.66161 | 0.66058 | 0.65947 | 0.65828 | 0.65698 | 0.65554 | 0.654 | 0.65235 | 0.65057 | 0.64866 | 0.64808 | 0.64749 | 0.64688 | 0.64625 | 0.6456 | 0.64493 | 0.64425 | 0.64354 | 0.6428 | 0.64205 | 0.64127 | 0.64046 | 0.63963 | 0.63877 | 0.63787
[8 empty] | Year (Conservative) |  | 2022 | 2023 | 2024 | 2025 | 2026 | 2027 | 2028 | 2029 | 2030 | 2031 | 2032 | 2033 | 2034 | 2035 | 2036 | 2037 | 2038 | 2039 | 2040 | 2041 | 2042 | 2043 | 2044 | 2045 | 2046 | 2047 | 2048 | 2049 | 2050
[8 empty] | 1 |  | 0.93652 | 0.93395 | 0.93381 | 0.9337 | 0.93347 | 0.93323 | 0.93297 | 0.93268 | 0.93238 | 0.93204 | 0.93167 | 0.93128 | 0.93086 | 0.9304 | 0.93026 | 0.93012 | 0.92997 | 0.92982 | 0.92967 | 0.92951 | 0.92934 | 0.92917 | 0.92899 | 0.92881 | 0.92862 | 0.92843 | 0.92823 | 0.92802 | 0.9278
[8 empty] | 2 |  | 0.87707 | 0.87227 | 0.872 | 0.87179 | 0.87137 | 0.87091 | 0.87043 | 0.8699 | 0.86933 | 0.86869 | 0.86801 | 0.86728 | 0.86649 | 0.86564 | 0.86539 | 0.86512 | 0.86485 | 0.86457 | 0.86428 | 0.86398 | 0.86368 | 0.86336 | 0.86303 | 0.86269 | 0.86234 | 0.86198 | 0.86161 | 0.86122 | 0.86082
[8 empty] | 3 |  | 0.8214 | 0.81466 | 0.81428 | 0.81399 | 0.8134 | 0.81276 | 0.81208 | 0.81134 | 0.81055 | 0.80966 | 0.8087 | 0.80768 | 0.80658 | 0.8054 | 0.80504 | 0.80467 | 0.80429 | 0.8039 | 0.80349 | 0.80308 | 0.80265 | 0.80221 | 0.80175 | 0.80128 | 0.80079 | 0.80029 | 0.79977 | 0.79923 | 0.79867
[8 empty] | 4 |  | 0.76926 | 0.76086 | 0.76038 | 0.76002 | 0.75928 | 0.75849 | 0.75764 | 0.75673 | 0.75574 | 0.75463 | 0.75345 | 0.75218 | 0.75081 | 0.74934 | 0.74889 | 0.74844 | 0.74797 | 0.74748 | 0.74698 | 0.74647 | 0.74594 | 0.74539 | 0.74482 | 0.74424 | 0.74364 | 0.74301 | 0.74237 | 0.7417 | 0.74101
[8 empty] | 5 |  | 0.72042 | 0.71061 | 0.71005 | 0.70963 | 0.70877 | 0.70785 | 0.70685 | 0.70579 | 0.70463 | 0.70334 | 0.70196 | 0.70049 | 0.6989 | 0.69719 | 0.69667 | 0.69614 | 0.69559 | 0.69502 | 0.69444 | 0.69385 | 0.69323 | 0.69259 | 0.69194 | 0.69126 | 0.69056 | 0.68983 | 0.68909 | 0.68831 | 0.68751
[8 empty] | 6 |  | 0.67469 | 0.66367 | 0.66305 | 0.66258 | 0.66161 | 0.66058 | 0.65947 | 0.65828 | 0.65698 | 0.65554 | 0.654 | 0.65235 | 0.65057 | 0.64866 | 0.64808 | 0.64749 | 0.64688 | 0.64625 | 0.6456 | 0.64493 | 0.64425 | 0.64354 | 0.6428 | 0.64205 | 0.64127 | 0.64046 | 0.63963 | 0.63877 | 0.63787
[10 empty] | 2022 | 2023 | 2024 | 2025 | 2026 | 2027 | 2028 | 2029 | 2030 | 2031 | 2032 | 2033 | 2034 | 2035 | 2036 | 2037 | 2038 | 2039 | 2040 | 2041 | 2042 | 2043 | 2044 | 2045 | 2046 | 2047 | 2048 | 2049 | 2050
[7 empty] | Construction Finance Factor | CFF | Advanced | 1.0358 | 1.0358 | 1.0358 | 1.0358 | 1.0358 | 1.0358 | 1.0358 | 1.0358 | 1.0358 | 1.0358 | 1.0358 | 1.0358 | 1.0358 | 1.0358 | 1.0358 | 1.0358 | 1.0358 | 1.0358 | 1.0358 | 1.0358 | 1.0358 | 1.0358 | 1.0358 | 1.0358 | 1.0358 | 1.0358 | 1.0358 | 1.0358 | 1.0358
[8 empty] | CFF | Moderate | 1.0358 | 1.0358 | 1.0358 | 1.0358 | 1.0358 | 1.0358 | 1.0358 | 1.0358 | 1.0358 | 1.0358 | 1.0358 | 1.0358 | 1.0358 | 1.0358 | 1.0358 | 1.0358 | 1.0358 | 1.0358 | 1.0358 | 1.0358 | 1.0358 | 1.0358 | 1.0358 | 1.0358 | 1.0358 | 1.0358 | 1.0358 | 1.0358 | 1.0358
[8 empty] | CFF | Conservative | 1.0358 | 1.0358 | 1.0358 | 1.0358 | 1.0358 | 1.0358 | 1.0358 | 1.0358 | 1.0358 | 1.0358 | 1.0358 | 1.0358 | 1.0358 | 1.0358 | 1.0358 | 1.0358 | 1.0358 | 1.0358 | 1.0358 | 1.0358 | 1.0358 | 1.0358 | 1.0358 | 1.0358 | 1.0358 | 1.0358 | 1.0358 | 1.0358 | 1.0358
[8 empty] | Accumulated Interest - Year 1 | * | 1.032 | 1.032 | 1.032 | 1.032 | 1.032 | 1.032 | 1.032 | 1.032 | 1.032 | 1.032 | 1.032 | 1.032 | 1.032 | 1.032 | 1.032 | 1.032 | 1.032 | 1.032 | 1.032 | 1.032 | 1.032 | 1.032 | 1.032 | 1.032 | 1.032 | 1.032 | 1.032 | 1.032 | 1.032
[8 empty] | Accumulated Interest - Year 2 | * | 1.0991 | 1.0991 | 1.0991 | 1.0991 | 1.0991 | 1.0991 | 1.0991 | 1.0991 | 1.0991 | 1.0991 | 1.0991 | 1.0991 | 1.0991 | 1.0991 | 1.0991 | 1.0991 | 1.0991 | 1.0991 | 1.0991 | 1.0991 | 1.0991 | 1.0991 | 1.0991 | 1.0991 | 1.0991 | 1.0991 | 1.0991 | 1.0991 | 1.0991
[8 empty] | Accumulated Interest - Year 3 | * | 1.1705 | 1.1705 | 1.1705 | 1.1705 | 1.1705 | 1.1705 | 1.1705 | 1.1705 | 1.1705 | 1.1705 | 1.1705 | 1.1705 | 1.1705 | 1.1705 | 1.1705 | 1.1705 | 1.1705 | 1.1705 | 1.1705 | 1.1705 | 1.1705 | 1.1705 | 1.1705 | 1.1705 | 1.1705 | 1.1705 | 1.1705 | 1.1705 | 1.1705
[8 empty] | Accumulated Equity Cost - Year 1 | Advanced | 1.0512 | 1.0512 | 1.0512 | 1.0512 | 1.0512 | 1.0512 | 1.0512 | 1.0512 | 1.0512 | 1.0512 | 1.0512 | 1.0512 | 1.0512 | 1.0512 | 1.0512 | 1.0512 | 1.0512 | 1.0512 | 1.0512 | 1.0512 | 1.0512 | 1.0512 | 1.0512 | 1.0512 | 1.0512 | 1.0512 | 1.0512 | 1.0512 | 1.0512
[8 empty] | Accumulated Equity Cost - Year 2 | Advanced | 1.1616 | 1.1616 | 1.1616 | 1.1616 | 1.1616 | 1.1616 | 1.1616 | 1.1616 | 1.1616 | 1.1616 | 1.1616 | 1.1616 | 1.1616 | 1.1616 | 1.1616 | 1.1616 | 1.1616 | 1.1616 | 1.1616 | 1.1616 | 1.1616 | 1.1616 | 1.1616 | 1.1616 | 1.1616 | 1.1616 | 1.1616 | 1.1616 | 1.1616
[8 empty] | Accumulated Equity Cost - Year 3 | Advanced | 1.2835 | 1.2835 | 1.2835 | 1.2835 | 1.2835 | 1.2835 | 1.2835 | 1.2835 | 1.2835 | 1.2835 | 1.2835 | 1.2835 | 1.2835 | 1.2835 | 1.2835 | 1.2835 | 1.2835 | 1.2835 | 1.2835 | 1.2835 | 1.2835 | 1.2835 | 1.2835 | 1.2835 | 1.2835 | 1.2835 | 1.2835 | 1.2835 | 1.2835
[8 empty] | Accumulated Equity Cost - Year 1 | Moderate | 1.0512 | 1.0512 | 1.0512 | 1.0512 | 1.0512 | 1.0512 | 1.0512 | 1.0512 | 1.0512 | 1.0512 | 1.0512 | 1.0512 | 1.0512 | 1.0512 | 1.0512 | 1.0512 | 1.0512 | 1.0512 | 1.0512 | 1.0512 | 1.0512 | 1.0512 | 1.0512 | 1.0512 | 1.0512 | 1.0512 | 1.0512 | 1.0512 | 1.0512
[8 empty] | Accumulated Equity Cost - Year 2 | Moderate | 1.1616 | 1.1616 | 1.1616 | 1.1616 | 1.1616 | 1.1616 | 1.1616 | 1.1616 | 1.1616 | 1.1616 | 1.1616 | 1.1616 | 1.1616 | 1.1616 | 1.1616 | 1.1616 | 1.1616 | 1.1616 | 1.1616 | 1.1616 | 1.1616 | 1.1616 | 1.1616 | 1.1616 | 1.1616 | 1.1616 | 1.1616 | 1.1616 | 1.1616
[8 empty] | Accumulated Equity Cost - Year 3 | Moderate | 1.2835 | 1.2835 | 1.2835 | 1.2835 | 1.2835 | 1.2835 | 1.2835 | 1.2835 | 1.2835 | 1.2835 | 1.2835 | 1.2835 | 1.2835 | 1.2835 | 1.2835 | 1.2835 | 1.2835 | 1.2835 | 1.2835 | 1.2835 | 1.2835 | 1.2835 | 1.2835 | 1.2835 | 1.2835 | 1.2835 | 1.2835 | 1.2835 | 1.2835
[8 empty] | Accumulated Equity Cost - Year 1 | Conservative | 1.0512 | 1.0512 | 1.0512 | 1.0512 | 1.0512 | 1.0512 | 1.0512 | 1.0512 | 1.0512 | 1.0512 | 1.0512 | 1.0512 | 1.0512 | 1.0512 | 1.0512 | 1.0512 | 1.0512 | 1.0512 | 1.0512 | 1.0512 | 1.0512 | 1.0512 | 1.0512 | 1.0512 | 1.0512 | 1.0512 | 1.0512 | 1.0512 | 1.0512
[8 empty] | Accumulated Equity Cost - Year 2 | Conservative | 1.1616 | 1.1616 | 1.1616 | 1.1616 | 1.1616 | 1.1616 | 1.1616 | 1.1616 | 1.1616 | 1.1616 | 1.1616 | 1.1616 | 1.1616 | 1.1616 | 1.1616 | 1.1616 | 1.1616 | 1.1616 | 1.1616 | 1.1616 | 1.1616 | 1.1616 | 1.1616 | 1.1616 | 1.1616 | 1.1616 | 1.1616 | 1.1616 | 1.1616
[8 empty] | Accumulated Equity Cost - Year 3 | Conservative | 1.2835 | 1.2835 | 1.2835 | 1.2835 | 1.2835 | 1.2835 | 1.2835 | 1.2835 | 1.2835 | 1.2835 | 1.2835 | 1.2835 | 1.2835 | 1.2835 | 1.2835 | 1.2835 | 1.2835 | 1.2835 | 1.2835 | 1.2835 | 1.2835 | 1.2835 | 1.2835 | 1.2835 | 1.2835 | 1.2835 | 1.2835 | 1.2835 | 1.2835
|  | X |  | Data Sources for Default Inputs | bar: 2022 to 2037
[5 empty] | Current Costs: |  |  |  |  | 2023: Citation; 2028: Dollar Year; 2029: Escalation Index
[5 empty] | Available Capacity (GW) |  |  |  |  | 2023: A. Milbrandt, D. Heimiller, and P. Schwabe. 2018.
[5 empty] | Net Capacity Factor (%) |  |  |  |  | 2023: A. Schleifer, C. Murphy, W. Cole, P. 2022 Denholm Exploring the Design Space of Utility-Scale PV-Plus-Battery System Configurations Under Evolving Grid Conditions. Applied Energy 308
[5 empty] | Overnight Capital Cost ($/kW) |  |  |  |  | 2023: V. Ramasamy, D. Feldman, J. Desai, and R. Margolis. 2022. U.S. Solar Photovoltaic System and Energy Storage Cost Benchmark: Q1 2022. Golden, CO: National Renewable Energy Laboratory
[5 empty] | Fixed Operating Expenses ($/kW-yr) |  |  |  |  | 2023: V. Ramasamy, D. Feldman, J. Desai, and R. Margolis. 2022. U.S. Solar Photovoltaic System and Energy Storage Cost Benchmark: Q1 2022. Golden, CO: National Renewable Energy Laboratory
Variable Operating Expenses ($/MWh) | bar: 2023
[5 empty] | Spur Line Cost ($/kW) |  |  |  |  | 2023: N/A
[5 empty] | Future Projections Costs: |  |  |  |  | 2023: Citation; 2028: Dollar Year; 2029: Escalation Index
[5 empty] | Net Capacity Factor (%) |  |  |  |  | 2023: NREL internal modeling taking into account improvements in degradation and increases in energy yield. See accompanying ATB presentation for more information.
[5 empty] | Overnight Capital Cost ($/kW) |  |  |  |  | 2023: NREL internal modeling See accompanying ATB presentation for more information.
2021 to 2022 overnight capital cost adjustments (%)
[5 empty] | Fixed Operating Expenses ($/kW-yr) |  |  |  |  | 2023: V. Ramasamy, D. Feldman, J. Desai, and R. Margolis. 2022. U.S. Solar Photovoltaic System and Energy Storage Cost Benchmark: Q1 2022. Golden, CO: National Renewable Energy Laboratory
[5 empty] | Variable Operating Expenses ($/MWh) |  |  |  |  | 2023: N/A
[5 empty] | Grid Connection Cost ($/kW) |  |  |  |  | 2023: N/A
[10 empty] | 0.3 | 0.3 | 0.3 | 0.3 | 0.3 | -0.9 | -1.3 | 10 | 10 | 10 | 10 | 10 | 10 | 10 | 10 | 10 | 10 | 10 | 10 | 10 | 10 | 10 | 10 | 10 | 10 | 10 | 10 | 10 | 10 | 10 | 10 | 10

## Pumped Storage Hydropower
https://atb.nrel.gov/electricity/2023/pumped-storage_hydropower
Inputs
Calculated
Input from other tab
X |  |  | Assumptions
*** NOTE: Pumped Storage Hydropower project costs and performance parameters are location specific. Numbers in this section assume a typical utility-scale PSH unit.
|  |  |  | Technology | Base Year: |  | 2022
All values are given in 2022 U.S. dollars, see references at the bottom of this worksheet for dollar year conversions where source dollar years don't match 2022.
Pumped Storage Hydropower
Reservoir Characteristics are based on site-level resource assessment data from Rosenlieb & Heimiller, 2022 with updates as described at https://www.nrel.gov/gis/psh-supply-curves.html
Capital Costs are estimated using the NREL bottom-up PSH cost model as described in Cohen, Ramasamy, & Inman 2023: https://www.nrel.gov/docs/fy23osti/84875.pdf.
OM Costs are based on nominal plant size of 1000 MW as described in Mongrid et al., 2020
All resource is defined as having a 10-hour storage duration, so GWh of storage can be found by multiplying generating capacity in GW by 10
[14 empty] | Site Generating Capacity (MW) |  |  | Reservoir Volume (GL) |  |  | Hydraulic Head (m) |  |  | Distance Between Reservoirs (m) |  |  | CAPEX (2022$/kW) |  |  | O&M (2022 $/kW/yr)
[5 empty] | Technology Classification | Name | Tech | Resource | Scale | Maturity | Binned Resource Class for the ATB | Total Number of Sites Identified | Total Generating Capacity (GW) | Average | Min | Max | Average | Min | Max | Average | Min | Max | Average | Min | Max | Average | Min | Max
[6 empty] | Pumped Storage Hydropower - National Class 1 | Pumped Storage Hydropower | National Class 1 | Utility | Y | Class 1 | 924 | 942.3376 | 1019.8459 | 351.9 | 3510.27 | 7.1321 | 2.44 | 42.62 | 565.7078 | 200 | 720 | 4698.2255 | 827.59 | 7693.35 | 3028.9377 | 2228.07 | 3249.75 | 20.1528
[6 empty] | Pumped Storage Hydropower - National Class 2 | Pumped Storage Hydropower | National Class 2 | Utility | Y | Class 2 | 1053 | 941.1414 | 893.7715 | 353.24 | 2600.18 | 6.3354 | 2.32 | 30.51 | 551.6401 | 200 | 729 | 4788.4014 | 1224.5 | 7572.61 | 3377.3419 | 3249.86 | 3481.32 | 20.1528
[6 empty] | Pumped Storage Hydropower - National Class 3 | Pumped Storage Hydropower | National Class 3 | Utility | Y | Class 3 | 1123 | 940.6498 | 837.6222 | 337.01 | 2854.87 | 6.1322 | 2.32 | 26.58 | 534.0775 | 200 | 739 | 4735.0136 | 912.41 | 7656.35 | 3564.1929 | 3481.42 | 3638.78 | 20.1528
[6 empty] | Pumped Storage Hydropower - National Class 4 | Pumped Storage Hydropower | National Class 4 | Utility | Y | Class 4 | 1194 | 942.058 | 788.9933 | 302.46 | 2832.9 | 5.9635 | 1.88 | 22.01 | 511.2546 | 203 | 721 | 4605.3447 | 1149.83 | 7497.9 | 3706.6133 | 3638.79 | 3766.68 | 20.1528
[6 empty] | Pumped Storage Hydropower - National Class 5 | Pumped Storage Hydropower | National Class 5 | Utility | Y | Class 5 | 1246 | 941.1274 | 755.319 | 321.18 | 2595.82 | 5.7863 | 2.27 | 22.04 | 507.6228 | 200 | 715 | 4621.1022 | 912.41 | 7613.68 | 3820.7852 | 3766.71 | 3871.82 | 20.1528
[6 empty] | Pumped Storage Hydropower - National Class 6 | Pumped Storage Hydropower | National Class 6 | Utility | Y | Class 6 | 1315 | 940.5519 | 715.2486 | 238.9 | 2157.83 | 5.6727 | 1.5 | 28.08 | 490.962 | 202 | 731 | 4480.2553 | 1190.97 | 7597.17 | 3921.2038 | 3871.94 | 3967.48 | 20.1528
[6 empty] | Pumped Storage Hydropower - National Class 7 | Pumped Storage Hydropower | National Class 7 | Utility | Y | Class 7 | 1339 | 941.3575 | 703.0302 | 275.87 | 1970.81 | 5.6674 | 2.11 | 25.73 | 480.3592 | 200 | 723 | 4400.9465 | 1026.16 | 7483.54 | 4011.6657 | 3967.53 | 4054.42 | 20.1528
[6 empty] | Pumped Storage Hydropower - National Class 8 | Pumped Storage Hydropower | National Class 8 | Utility | Y | Class 8 | 1402 | 941.4469 | 671.5028 | 253.77 | 1723.88 | 5.4822 | 2.14 | 17.96 | 469.1098 | 200 | 739 | 4312.6484 | 812.22 | 7590.95 | 4093.525 | 4054.44 | 4129.4 | 20.1528
[6 empty] | Pumped Storage Hydropower - National Class 9 | Pumped Storage Hydropower | National Class 9 | Utility | Y | Class 9 | 1447 | 941.7838 | 650.8527 | 215.72 | 1931.19 | 5.4713 | 1.91 | 22.03 | 456.7906 | 200 | 720 | 4182.219 | 918.31 | 7543.08 | 4164.8792 | 4129.42 | 4200.89 | 20.1528
[6 empty] | Pumped Storage Hydropower - National Class 10 | Pumped Storage Hydropower | National Class 10 | Utility | Y | Class 10 | 1468 | 940.9547 | 640.9773 | 161.64 | 2225.12 | 5.4426 | 1.49 | 20.61 | 451.9407 | 200 | 724 | 4196.8728 | 750 | 7744.65 | 4233.8284 | 4200.91 | 4266.33 | 20.1528
[6 empty] | Pumped Storage Hydropower - National Class 11 | Pumped Storage Hydropower | National Class 11 | Utility | Y | Class 11 | 1517 | 940.8661 | 620.215 | 197.27 | 2103.06 | 5.3017 | 1.54 | 22.54 | 443.3421 | 200 | 728 | 4106.6423 | 939.15 | 7504.62 | 4296.6372 | 4266.34 | 4325.34 | 20.1528
[6 empty] | Pumped Storage Hydropower - National Class 12 | Pumped Storage Hydropower | National Class 12 | Utility | Y | Class 12 | 1559 | 941.2895 | 603.7777 | 211.64 | 1765.87 | 5.2706 | 1.44 | 19.17 | 432.8326 | 200 | 711 | 4020.1813 | 894.99 | 7390.54 | 4353.0651 | 4325.35 | 4379.88 | 20.1528
[6 empty] | Pumped Storage Hydropower - National Class 13 | Pumped Storage Hydropower | National Class 13 | Utility | Y | Class 13 | 1565 | 941.7266 | 601.7422 | 151.3 | 1922.19 | 5.3606 | 1.67 | 24.51 | 423 | 200 | 738 | 3954.4646 | 768.37 | 7866.92 | 4404.9333 | 4379.9 | 4429.54 | 20.1528
[6 empty] | Pumped Storage Hydropower - National Class 14 | Pumped Storage Hydropower | National Class 14 | Utility | Y | Class 14 | 1591 | 941.4207 | 591.7163 | 207.89 | 1798.89 | 5.2507 | 1.69 | 19.92 | 423.8096 | 200 | 718 | 3932.572 | 882.33 | 7482.58 | 4453.7532 | 4429.56 | 4477.2 | 20.1528
[6 empty] | Pumped Storage Hydropower - National Class 15 | Pumped Storage Hydropower | National Class 15 | Utility | Y | Class 15 | 1634 | 941.2499 | 576.0404 | 218.24 | 2899.48 | 5.177 | 1.58 | 26.24 | 416.9712 | 200 | 722 | 3880.1609 | 735.46 | 7646.76 | 4500.5692 | 4477.25 | 4523.06 | 20.1528
|  |  |  | Finance | Financial Assumptions:
[5 empty] | Capital Recovery Period (Years) |  |  |  |  | 30 |  | Financial Case |  | Market
[5 empty] | Depreciation Period |  |  |  |  | 20 |  | Capital Recovery Period |  | 30
[5 empty] | Equity Premium During Construction |  |  |  |  | 2%
[5 empty] | Construction Duration yrs |  |  |  |  | 3
[5 empty] | Year | Capital | Percent of Leverage During Construction | Percent of Equity During Construction
[5 empty] | Index | Fraction
[5 empty] | 0 | 80% | 80% | 20%
[5 empty] | 1 | 10% | 80% | 20%
[5 empty] | 2 | 10% | 80% | 20%
[8 empty] | 2022 | 2023 | 2024 | 2025 | 2026 | 2027 | 2028 | 2029 | 2030 | 2031 | 2032 | 2033 | 2034 | 2035 | 2036 | 2037 | 2038 | 2039 | 2040 | 2041 | 2042 | 2043 | 2044 | 2045 | 2046 | 2047 | 2048 | 2049 | 2050
[5 empty] | Assumptions | Inflation Rate | * | 2.502% | 2.502% | 2.502% | 2.5% | 2.5% | 2.5% | 2.5% | 2.5% | 2.5% | 2.5% | 2.5% | 2.5% | 2.5% | 2.5% | 2.5% | 2.5% | 2.5% | 2.5% | 2.5% | 2.5% | 2.5% | 2.5% | 2.5% | 2.5% | 2.5% | 2.5% | 2.5% | 2.5% | 2.5%
[6 empty] | Interest Rate Nominal | Advanced | bar: 20% 2022 to 20% 2050
[6 empty] | Interest Rate Nominal | Moderate | bar: 20% 2022 to 20% 2050
[6 empty] | Interest Rate Nominal | Conservative | bar: 20% 2022 to 20% 2050
[6 empty] | Calculated Interest Rate Real | Advanced | 5.364% | 5.364% | 5.364% | 5.366% | 5.366% | 5.366% | 5.366% | 5.366% | 5.366% | 5.366% | 5.366% | 5.366% | 5.366% | 5.366% | 5.366% | 5.366% | 5.366% | 5.366% | 5.366% | 5.366% | 5.366% | 5.366% | 5.366% | 5.366% | 5.366% | 5.366% | 5.366% | 5.366% | 5.366%
[6 empty] | Calculated Interest Rate Real | Moderate | 5.364% | 5.364% | 5.364% | 5.366% | 5.366% | 5.366% | 5.366% | 5.366% | 5.366% | 5.366% | 5.366% | 5.366% | 5.366% | 5.366% | 5.366% | 5.366% | 5.366% | 5.366% | 5.366% | 5.366% | 5.366% | 5.366% | 5.366% | 5.366% | 5.366% | 5.366% | 5.366% | 5.366% | 5.366%
[6 empty] | Calculated Interest Rate Real | Conservative | 5.364% | 5.364% | 5.364% | 5.366% | 5.366% | 5.366% | 5.366% | 5.366% | 5.366% | 5.366% | 5.366% | 5.366% | 5.366% | 5.366% | 5.366% | 5.366% | 5.366% | 5.366% | 5.366% | 5.366% | 5.366% | 5.366% | 5.366% | 5.366% | 5.366% | 5.366% | 5.366% | 5.366% | 5.366%
[6 empty] | Interest During Construction - Nominal | * | bar: 20% 2022 to 20% 2050
[6 empty] | Rate of Return on Equity Nominal | Advanced | 10.5% | 10.5% | 10.5% | 10.5% | 10.5% | 10.5% | 10.5% | 10.5% | 10.5% | 10.5% | 10.5% | 10.5% | 10.5% | 10.5% | 10.5% | 10.5% | 10.5% | 10.5% | 10.5% | 10.5% | 10.5% | 10.5% | 10.5% | 10.5% | 10.5% | 10.5% | 10.5% | 10.5% | 10.5%
[6 empty] | Rate of Return on Equity Nominal | Moderate | 10.5% | 10.5% | 10.5% | 10.5% | 10.5% | 10.5% | 10.5% | 10.5% | 10.5% | 10.5% | 10.5% | 10.5% | 10.5% | 10.5% | 10.5% | 10.5% | 10.5% | 10.5% | 10.5% | 10.5% | 10.5% | 10.5% | 10.5% | 10.5% | 10.5% | 10.5% | 10.5% | 10.5% | 10.5%
[6 empty] | Rate of Return on Equity Nominal | Conservative | 10.5% | 10.5% | 10.5% | 10.5% | 10.5% | 10.5% | 10.5% | 10.5% | 10.5% | 10.5% | 10.5% | 10.5% | 10.5% | 10.5% | 10.5% | 10.5% | 10.5% | 10.5% | 10.5% | 10.5% | 10.5% | 10.5% | 10.5% | 10.5% | 10.5% | 10.5% | 10.5% | 10.5% | 10.5%
[6 empty] | Calculated Rate of Return on Equity Real | Advanced | 7.803% | 7.803% | 7.803% | 7.805% | 7.805% | 7.805% | 7.805% | 7.805% | 7.805% | 7.805% | 7.805% | 7.805% | 7.805% | 7.805% | 7.805% | 7.805% | 7.805% | 7.805% | 7.805% | 7.805% | 7.805% | 7.805% | 7.805% | 7.805% | 7.805% | 7.805% | 7.805% | 7.805% | 7.805%
[6 empty] | Calculated Rate of Return on Equity Real | Moderate | 7.803% | 7.803% | 7.803% | 7.805% | 7.805% | 7.805% | 7.805% | 7.805% | 7.805% | 7.805% | 7.805% | 7.805% | 7.805% | 7.805% | 7.805% | 7.805% | 7.805% | 7.805% | 7.805% | 7.805% | 7.805% | 7.805% | 7.805% | 7.805% | 7.805% | 7.805% | 7.805% | 7.805% | 7.805%
[6 empty] | Calculated Rate of Return on Equity Real | Conservative | 7.803% | 7.803% | 7.803% | 7.805% | 7.805% | 7.805% | 7.805% | 7.805% | 7.805% | 7.805% | 7.805% | 7.805% | 7.805% | 7.805% | 7.805% | 7.805% | 7.805% | 7.805% | 7.805% | 7.805% | 7.805% | 7.805% | 7.805% | 7.805% | 7.805% | 7.805% | 7.805% | 7.805% | 7.805%
[6 empty] | Debt Fraction | Advanced | 55% | 55% | 55% | 55% | 55% | 55% | 55% | 55% | 55% | 55% | 55% | 55% | 55% | 55% | 55% | 55% | 55% | 55% | 55% | 55% | 55% | 55% | 55% | 55% | 55% | 55% | 55% | 55% | 55%
[6 empty] | Debt Fraction | Moderate | 55% | 55% | 55% | 55% | 55% | 55% | 55% | 55% | 55% | 55% | 55% | 55% | 55% | 55% | 55% | 55% | 55% | 55% | 55% | 55% | 55% | 55% | 55% | 55% | 55% | 55% | 55% | 55% | 55%
[6 empty] | Debt Fraction | Conservative | 55% | 55% | 55% | 55% | 55% | 55% | 55% | 55% | 55% | 55% | 55% | 55% | 55% | 55% | 55% | 55% | 55% | 55% | 55% | 55% | 55% | 55% | 55% | 55% | 55% | 55% | 55% | 55% | 55%
[6 empty] | Tax Rate (Federal and State) | * | 25.74% | 25.74% | 25.74% | 25.74% | 25.74% | 25.74% | 25.74% | 25.74% | 25.74% | 25.74% | 25.74% | 25.74% | 25.74% | 25.74% | 25.74% | 25.74% | 25.74% | 25.74% | 25.74% | 25.74% | 25.74% | 25.74% | 25.74% | 25.74% | 25.74% | 25.74% | 25.74% | 25.74% | 25.74%
[6 empty] | WACC Nominal | Advanced | 7.992% | 7.992% | 7.992% | 7.992% | 7.992% | 7.992% | 7.992% | 7.992% | 7.992% | 7.992% | 7.992% | 7.992% | 7.992% | 7.992% | 7.992% | 7.992% | 7.992% | 7.992% | 7.992% | 7.992% | 7.992% | 7.992% | 7.992% | 7.992% | 7.992% | 7.992% | 7.992% | 7.992% | 7.992%
[6 empty] | WACC Nominal | Moderate | 7.992% | 7.992% | 7.992% | 7.992% | 7.992% | 7.992% | 7.992% | 7.992% | 7.992% | 7.992% | 7.992% | 7.992% | 7.992% | 7.992% | 7.992% | 7.992% | 7.992% | 7.992% | 7.992% | 7.992% | 7.992% | 7.992% | 7.992% | 7.992% | 7.992% | 7.992% | 7.992% | 7.992% | 7.992%
[6 empty] | WACC Nominal | Conservative | 7.992% | 7.992% | 7.992% | 7.992% | 7.992% | 7.992% | 7.992% | 7.992% | 7.992% | 7.992% | 7.992% | 7.992% | 7.992% | 7.992% | 7.992% | 7.992% | 7.992% | 7.992% | 7.992% | 7.992% | 7.992% | 7.992% | 7.992% | 7.992% | 7.992% | 7.992% | 7.992% | 7.992% | 7.992%
[6 empty] | WACC Real | Advanced | 5.357% | 5.357% | 5.357% | 5.358% | 5.358% | 5.358% | 5.358% | 5.358% | 5.358% | 5.358% | 5.358% | 5.358% | 5.358% | 5.358% | 5.358% | 5.358% | 5.358% | 5.358% | 5.358% | 5.358% | 5.358% | 5.358% | 5.358% | 5.358% | 5.358% | 5.358% | 5.358% | 5.358% | 5.358%
[6 empty] | WACC Real | Moderate | 5.357% | 5.357% | 5.357% | 5.358% | 5.358% | 5.358% | 5.358% | 5.358% | 5.358% | 5.358% | 5.358% | 5.358% | 5.358% | 5.358% | 5.358% | 5.358% | 5.358% | 5.358% | 5.358% | 5.358% | 5.358% | 5.358% | 5.358% | 5.358% | 5.358% | 5.358% | 5.358% | 5.358% | 5.358%
[6 empty] | WACC Real | Conservative | 5.357% | 5.357% | 5.357% | 5.358% | 5.358% | 5.358% | 5.358% | 5.358% | 5.358% | 5.358% | 5.358% | 5.358% | 5.358% | 5.358% | 5.358% | 5.358% | 5.358% | 5.358% | 5.358% | 5.358% | 5.358% | 5.358% | 5.358% | 5.358% | 5.358% | 5.358% | 5.358% | 5.358% | 5.358%
[6 empty] | Capital Recovery Factor (CRF) Nominal | Advanced | 8.876% | 8.876% | 8.876% | 8.876% | 8.876% | 8.876% | 8.876% | 8.876% | 8.876% | 8.876% | 8.876% | 8.876% | 8.876% | 8.876% | 8.876% | 8.876% | 8.876% | 8.876% | 8.876% | 8.876% | 8.876% | 8.876% | 8.876% | 8.876% | 8.876% | 8.876% | 8.876% | 8.876% | 8.876%
[6 empty] | Capital Recovery Factor (CRF) Nominal | Moderate | 8.876% | 8.876% | 8.876% | 8.876% | 8.876% | 8.876% | 8.876% | 8.876% | 8.876% | 8.876% | 8.876% | 8.876% | 8.876% | 8.876% | 8.876% | 8.876% | 8.876% | 8.876% | 8.876% | 8.876% | 8.876% | 8.876% | 8.876% | 8.876% | 8.876% | 8.876% | 8.876% | 8.876% | 8.876%
[6 empty] | Capital Recovery Factor (CRF) Nominal | Conservative | 8.876% | 8.876% | 8.876% | 8.876% | 8.876% | 8.876% | 8.876% | 8.876% | 8.876% | 8.876% | 8.876% | 8.876% | 8.876% | 8.876% | 8.876% | 8.876% | 8.876% | 8.876% | 8.876% | 8.876% | 8.876% | 8.876% | 8.876% | 8.876% | 8.876% | 8.876% | 8.876% | 8.876% | 8.876%
[6 empty] | Capital Recovery Factor (CRF) Real | Advanced | 6.772% | 6.772% | 6.772% | 6.773% | 6.773% | 6.773% | 6.773% | 6.773% | 6.773% | 6.773% | 6.773% | 6.773% | 6.773% | 6.773% | 6.773% | 6.773% | 6.773% | 6.773% | 6.773% | 6.773% | 6.773% | 6.773% | 6.773% | 6.773% | 6.773% | 6.773% | 6.773% | 6.773% | 6.773%
[6 empty] | Capital Recovery Factor (CRF) Real | Moderate | 6.772% | 6.772% | 6.772% | 6.773% | 6.773% | 6.773% | 6.773% | 6.773% | 6.773% | 6.773% | 6.773% | 6.773% | 6.773% | 6.773% | 6.773% | 6.773% | 6.773% | 6.773% | 6.773% | 6.773% | 6.773% | 6.773% | 6.773% | 6.773% | 6.773% | 6.773% | 6.773% | 6.773% | 6.773%
[6 empty] | Capital Recovery Factor (CRF) Real | Conservative | 6.772% | 6.772% | 6.772% | 6.773% | 6.773% | 6.773% | 6.773% | 6.773% | 6.773% | 6.773% | 6.773% | 6.773% | 6.773% | 6.773% | 6.773% | 6.773% | 6.773% | 6.773% | 6.773% | 6.773% | 6.773% | 6.773% | 6.773% | 6.773% | 6.773% | 6.773% | 6.773% | 6.773% | 6.773%
|  | X | Future Projections
Base Year
[8 empty] | 2022 | 2023 | 2024 | 2025 | 2026 | 2027 | 2028 | 2029 | 2030 | 2031 | 2032 | 2033 | 2034 | 2035 | 2036 | 2037 | 2038 | 2039 | 2040 | 2041 | 2042 | 2043 | 2044 | 2045 | 2046 | 2047 | 2048 | 2049 | 2050
[5 empty] | CAPEX ($/kW) | Pumped Storage Hydropower - National Class 1 | Advanced | 3228.025 | 3195.4187 | 3162.8123 | 3162.8123 | 3130.206 | 3130.206 | 3097.5997 | 3064.9934 | 3064.9934 | 3032.3871 | 3032.3871 | 2999.7808 | 2999.7808 | 2967.1745 | 2967.1745 | 2967.1745 | 2934.5682 | 2934.5682 | 2934.5682 | 2934.5682 | 2901.9618 | 2901.9618 | 2901.9618 | 2901.9618 | 2901.9618 | 2869.3555 | 2869.3555 | 2869.3555 | 2869.3555
[6 empty] | Pumped Storage Hydropower - National Class 1 | Moderate | 3228.025 | 3228.025 | 3228.025 | 3228.025 | 3228.025 | 3228.025 | 3228.025 | 3228.025 | 3228.025 | 3228.025 | 3228.025 | 3228.025 | 3228.025 | 3228.025 | 3228.025 | 3228.025 | 3228.025 | 3228.025 | 3228.025 | 3228.025 | 3228.025 | 3228.025 | 3228.025 | 3228.025 | 3228.025 | 3228.025 | 3228.025 | 3228.025 | 3228.025
[6 empty] | Pumped Storage Hydropower - National Class 1 | Conservative | 3228.025 | 3228.025 | 3228.025 | 3228.025 | 3228.025 | 3228.025 | 3228.025 | 3228.025 | 3228.025 | 3228.025 | 3228.025 | 3228.025 | 3228.025 | 3228.025 | 3228.025 | 3228.025 | 3228.025 | 3228.025 | 3228.025 | 3228.025 | 3228.025 | 3228.025 | 3228.025 | 3228.025 | 3228.025 | 3228.025 | 3228.025 | 3228.025 | 3228.025
[6 empty] | Pumped Storage Hydropower - National Class 2 | Advanced | 3599.3293 | 3562.9724 | 3526.6156 | 3526.6156 | 3490.2587 | 3490.2587 | 3453.9018 | 3417.545 | 3417.545 | 3381.1881 | 3381.1881 | 3344.8313 | 3344.8313 | 3308.4744 | 3308.4744 | 3308.4744 | 3272.1175 | 3272.1175 | 3272.1175 | 3272.1175 | 3235.7607 | 3235.7607 | 3235.7607 | 3235.7607 | 3235.7607 | 3199.4038 | 3199.4038 | 3199.4038 | 3199.4038
[6 empty] | Pumped Storage Hydropower - National Class 2 | Moderate | 3599.3293 | 3599.3293 | 3599.3293 | 3599.3293 | 3599.3293 | 3599.3293 | 3599.3293 | 3599.3293 | 3599.3293 | 3599.3293 | 3599.3293 | 3599.3293 | 3599.3293 | 3599.3293 | 3599.3293 | 3599.3293 | 3599.3293 | 3599.3293 | 3599.3293 | 3599.3293 | 3599.3293 | 3599.3293 | 3599.3293 | 3599.3293 | 3599.3293 | 3599.3293 | 3599.3293 | 3599.3293 | 3599.3293
[6 empty] | Pumped Storage Hydropower - National Class 2 | Conservative | 3599.3293 | 3599.3293 | 3599.3293 | 3599.3293 | 3599.3293 | 3599.3293 | 3599.3293 | 3599.3293 | 3599.3293 | 3599.3293 | 3599.3293 | 3599.3293 | 3599.3293 | 3599.3293 | 3599.3293 | 3599.3293 | 3599.3293 | 3599.3293 | 3599.3293 | 3599.3293 | 3599.3293 | 3599.3293 | 3599.3293 | 3599.3293 | 3599.3293 | 3599.3293 | 3599.3293 | 3599.3293 | 3599.3293
[6 empty] | Pumped Storage Hydropower - National Class 3 | Advanced | 3798.4617 | 3760.0934 | 3721.7251 | 3721.7251 | 3683.3568 | 3683.3568 | 3644.9885 | 3606.6202 | 3606.6202 | 3568.2519 | 3568.2519 | 3529.8836 | 3529.8836 | 3491.5153 | 3491.5153 | 3491.5153 | 3453.147 | 3453.147 | 3453.147 | 3453.147 | 3414.7787 | 3414.7787 | 3414.7787 | 3414.7787 | 3414.7787 | 3376.4104 | 3376.4104 | 3376.4104 | 3376.4104
[6 empty] | Pumped Storage Hydropower - National Class 3 | Moderate | 3798.4617 | 3798.4617 | 3798.4617 | 3798.4617 | 3798.4617 | 3798.4617 | 3798.4617 | 3798.4617 | 3798.4617 | 3798.4617 | 3798.4617 | 3798.4617 | 3798.4617 | 3798.4617 | 3798.4617 | 3798.4617 | 3798.4617 | 3798.4617 | 3798.4617 | 3798.4617 | 3798.4617 | 3798.4617 | 3798.4617 | 3798.4617 | 3798.4617 | 3798.4617 | 3798.4617 | 3798.4617 | 3798.4617
[6 empty] | Pumped Storage Hydropower - National Class 3 | Conservative | 3798.4617 | 3798.4617 | 3798.4617 | 3798.4617 | 3798.4617 | 3798.4617 | 3798.4617 | 3798.4617 | 3798.4617 | 3798.4617 | 3798.4617 | 3798.4617 | 3798.4617 | 3798.4617 | 3798.4617 | 3798.4617 | 3798.4617 | 3798.4617 | 3798.4617 | 3798.4617 | 3798.4617 | 3798.4617 | 3798.4617 | 3798.4617 | 3798.4617 | 3798.4617 | 3798.4617 | 3798.4617 | 3798.4617
[6 empty] | Pumped Storage Hydropower - National Class 4 | Advanced | 3950.2432 | 3910.3417 | 3870.4403 | 3870.4403 | 3830.5388 | 3830.5388 | 3790.6374 | 3750.7359 | 3750.7359 | 3710.8345 | 3710.8345 | 3670.933 | 3670.933 | 3631.0316 | 3631.0316 | 3631.0316 | 3591.1301 | 3591.1301 | 3591.1301 | 3591.1301 | 3551.2287 | 3551.2287 | 3551.2287 | 3551.2287 | 3551.2287 | 3511.3272 | 3511.3272 | 3511.3272 | 3511.3272
[6 empty] | Pumped Storage Hydropower - National Class 4 | Moderate | 3950.2432 | 3950.2432 | 3950.2432 | 3950.2432 | 3950.2432 | 3950.2432 | 3950.2432 | 3950.2432 | 3950.2432 | 3950.2432 | 3950.2432 | 3950.2432 | 3950.2432 | 3950.2432 | 3950.2432 | 3950.2432 | 3950.2432 | 3950.2432 | 3950.2432 | 3950.2432 | 3950.2432 | 3950.2432 | 3950.2432 | 3950.2432 | 3950.2432 | 3950.2432 | 3950.2432 | 3950.2432 | 3950.2432
[6 empty] | Pumped Storage Hydropower - National Class 4 | Conservative | 3950.2432 | 3950.2432 | 3950.2432 | 3950.2432 | 3950.2432 | 3950.2432 | 3950.2432 | 3950.2432 | 3950.2432 | 3950.2432 | 3950.2432 | 3950.2432 | 3950.2432 | 3950.2432 | 3950.2432 | 3950.2432 | 3950.2432 | 3950.2432 | 3950.2432 | 3950.2432 | 3950.2432 | 3950.2432 | 3950.2432 | 3950.2432 | 3950.2432 | 3950.2432 | 3950.2432 | 3950.2432 | 3950.2432
[6 empty] | Pumped Storage Hydropower - National Class 5 | Advanced | 4071.9194 | 4030.7889 | 3989.6584 | 3989.6584 | 3948.5279 | 3948.5279 | 3907.3974 | 3866.2669 | 3866.2669 | 3825.1364 | 3825.1364 | 3784.0059 | 3784.0059 | 3742.8754 | 3742.8754 | 3742.8754 | 3701.7449 | 3701.7449 | 3701.7449 | 3701.7449 | 3660.6144 | 3660.6144 | 3660.6144 | 3660.6144 | 3660.6144 | 3619.4839 | 3619.4839 | 3619.4839 | 3619.4839
[6 empty] | Pumped Storage Hydropower - National Class 5 | Moderate | 4071.9194 | 4071.9194 | 4071.9194 | 4071.9194 | 4071.9194 | 4071.9194 | 4071.9194 | 4071.9194 | 4071.9194 | 4071.9194 | 4071.9194 | 4071.9194 | 4071.9194 | 4071.9194 | 4071.9194 | 4071.9194 | 4071.9194 | 4071.9194 | 4071.9194 | 4071.9194 | 4071.9194 | 4071.9194 | 4071.9194 | 4071.9194 | 4071.9194 | 4071.9194 | 4071.9194 | 4071.9194 | 4071.9194
[6 empty] | Pumped Storage Hydropower - National Class 5 | Conservative | 4071.9194 | 4071.9194 | 4071.9194 | 4071.9194 | 4071.9194 | 4071.9194 | 4071.9194 | 4071.9194 | 4071.9194 | 4071.9194 | 4071.9194 | 4071.9194 | 4071.9194 | 4071.9194 | 4071.9194 | 4071.9194 | 4071.9194 | 4071.9194 | 4071.9194 | 4071.9194 | 4071.9194 | 4071.9194 | 4071.9194 | 4071.9194 | 4071.9194 | 4071.9194 | 4071.9194 | 4071.9194 | 4071.9194
[6 empty] | Pumped Storage Hydropower - National Class 6 | Advanced | 4178.9383 | 4136.7268 | 4094.5153 | 4094.5153 | 4052.3038 | 4052.3038 | 4010.0923 | 3967.8808 | 3967.8808 | 3925.6693 | 3925.6693 | 3883.4579 | 3883.4579 | 3841.2464 | 3841.2464 | 3841.2464 | 3799.0349 | 3799.0349 | 3799.0349 | 3799.0349 | 3756.8234 | 3756.8234 | 3756.8234 | 3756.8234 | 3756.8234 | 3714.6119 | 3714.6119 | 3714.6119 | 3714.6119
[6 empty] | Pumped Storage Hydropower - National Class 6 | Moderate | 4178.9383 | 4178.9383 | 4178.9383 | 4178.9383 | 4178.9383 | 4178.9383 | 4178.9383 | 4178.9383 | 4178.9383 | 4178.9383 | 4178.9383 | 4178.9383 | 4178.9383 | 4178.9383 | 4178.9383 | 4178.9383 | 4178.9383 | 4178.9383 | 4178.9383 | 4178.9383 | 4178.9383 | 4178.9383 | 4178.9383 | 4178.9383 | 4178.9383 | 4178.9383 | 4178.9383 | 4178.9383 | 4178.9383
[6 empty] | Pumped Storage Hydropower - National Class 6 | Conservative | 4178.9383 | 4178.9383 | 4178.9383 | 4178.9383 | 4178.9383 | 4178.9383 | 4178.9383 | 4178.9383 | 4178.9383 | 4178.9383 | 4178.9383 | 4178.9383 | 4178.9383 | 4178.9383 | 4178.9383 | 4178.9383 | 4178.9383 | 4178.9383 | 4178.9383 | 4178.9383 | 4178.9383 | 4178.9383 | 4178.9383 | 4178.9383 | 4178.9383 | 4178.9383 | 4178.9383 | 4178.9383 | 4178.9383
[6 empty] | Pumped Storage Hydropower - National Class 7 | Advanced | 4275.3461 | 4232.1608 | 4188.9755 | 4188.9755 | 4145.7902 | 4145.7902 | 4102.6049 | 4059.4196 | 4059.4196 | 4016.2342 | 4016.2342 | 3973.0489 | 3973.0489 | 3929.8636 | 3929.8636 | 3929.8636 | 3886.6783 | 3886.6783 | 3886.6783 | 3886.6783 | 3843.493 | 3843.493 | 3843.493 | 3843.493 | 3843.493 | 3800.3077 | 3800.3077 | 3800.3077 | 3800.3077
[6 empty] | Pumped Storage Hydropower - National Class 7 | Moderate | 4275.3461 | 4275.3461 | 4275.3461 | 4275.3461 | 4275.3461 | 4275.3461 | 4275.3461 | 4275.3461 | 4275.3461 | 4275.3461 | 4275.3461 | 4275.3461 | 4275.3461 | 4275.3461 | 4275.3461 | 4275.3461 | 4275.3461 | 4275.3461 | 4275.3461 | 4275.3461 | 4275.3461 | 4275.3461 | 4275.3461 | 4275.3461 | 4275.3461 | 4275.3461 | 4275.3461 | 4275.3461 | 4275.3461
[6 empty] | Pumped Storage Hydropower - National Class 7 | Conservative | 4275.3461 | 4275.3461 | 4275.3461 | 4275.3461 | 4275.3461 | 4275.3461 | 4275.3461 | 4275.3461 | 4275.3461 | 4275.3461 | 4275.3461 | 4275.3461 | 4275.3461 | 4275.3461 | 4275.3461 | 4275.3461 | 4275.3461 | 4275.3461 | 4275.3461 | 4275.3461 | 4275.3461 | 4275.3461 | 4275.3461 | 4275.3461 | 4275.3461 | 4275.3461 | 4275.3461 | 4275.3461 | 4275.3461
[6 empty] | Pumped Storage Hydropower - National Class 8 | Advanced | 4362.5859 | 4318.5194 | 4274.4529 | 4274.4529 | 4230.3864 | 4230.3864 | 4186.3198 | 4142.2533 | 4142.2533 | 4098.1868 | 4098.1868 | 4054.1203 | 4054.1203 | 4010.0537 | 4010.0537 | 4010.0537 | 3965.9872 | 3965.9872 | 3965.9872 | 3965.9872 | 3921.9207 | 3921.9207 | 3921.9207 | 3921.9207 | 3921.9207 | 3877.8542 | 3877.8542 | 3877.8542 | 3877.8542
[6 empty] | Pumped Storage Hydropower - National Class 8 | Moderate | 4362.5859 | 4362.5859 | 4362.5859 | 4362.5859 | 4362.5859 | 4362.5859 | 4362.5859 | 4362.5859 | 4362.5859 | 4362.5859 | 4362.5859 | 4362.5859 | 4362.5859 | 4362.5859 | 4362.5859 | 4362.5859 | 4362.5859 | 4362.5859 | 4362.5859 | 4362.5859 | 4362.5859 | 4362.5859 | 4362.5859 | 4362.5859 | 4362.5859 | 4362.5859 | 4362.5859 | 4362.5859 | 4362.5859
[6 empty] | Pumped Storage Hydropower - National Class 8 | Conservative | 4362.5859 | 4362.5859 | 4362.5859 | 4362.5859 | 4362.5859 | 4362.5859 | 4362.5859 | 4362.5859 | 4362.5859 | 4362.5859 | 4362.5859 | 4362.5859 | 4362.5859 | 4362.5859 | 4362.5859 | 4362.5859 | 4362.5859 | 4362.5859 | 4362.5859 | 4362.5859 | 4362.5859 | 4362.5859 | 4362.5859 | 4362.5859 | 4362.5859 | 4362.5859 | 4362.5859 | 4362.5859 | 4362.5859
[6 empty] | Pumped Storage Hydropower - National Class 9 | Advanced | 4438.6301 | 4393.7955 | 4348.9609 | 4348.9609 | 4304.1262 | 4304.1262 | 4259.2916 | 4214.4569 | 4214.4569 | 4169.6223 | 4169.6223 | 4124.7876 | 4124.7876 | 4079.953 | 4079.953 | 4079.953 | 4035.1183 | 4035.1183 | 4035.1183 | 4035.1183 | 3990.2837 | 3990.2837 | 3990.2837 | 3990.2837 | 3990.2837 | 3945.449 | 3945.449 | 3945.449 | 3945.449
[6 empty] | Pumped Storage Hydropower - National Class 9 | Moderate | 4438.6301 | 4438.6301 | 4438.6301 | 4438.6301 | 4438.6301 | 4438.6301 | 4438.6301 | 4438.6301 | 4438.6301 | 4438.6301 | 4438.6301 | 4438.6301 | 4438.6301 | 4438.6301 | 4438.6301 | 4438.6301 | 4438.6301 | 4438.6301 | 4438.6301 | 4438.6301 | 4438.6301 | 4438.6301 | 4438.6301 | 4438.6301 | 4438.6301 | 4438.6301 | 4438.6301 | 4438.6301 | 4438.6301
[6 empty] | Pumped Storage Hydropower - National Class 9 | Conservative | 4438.6301 | 4438.6301 | 4438.6301 | 4438.6301 | 4438.6301 | 4438.6301 | 4438.6301 | 4438.6301 | 4438.6301 | 4438.6301 | 4438.6301 | 4438.6301 | 4438.6301 | 4438.6301 | 4438.6301 | 4438.6301 | 4438.6301 | 4438.6301 | 4438.6301 | 4438.6301 | 4438.6301 | 4438.6301 | 4438.6301 | 4438.6301 | 4438.6301 | 4438.6301 | 4438.6301 | 4438.6301 | 4438.6301
[6 empty] | Pumped Storage Hydropower - National Class 10 | Advanced | 4512.1113 | 4466.5344 | 4420.9575 | 4420.9575 | 4375.3806 | 4375.3806 | 4329.8038 | 4284.2269 | 4284.2269 | 4238.65 | 4238.65 | 4193.0731 | 4193.0731 | 4147.4962 | 4147.4962 | 4147.4962 | 4101.9193 | 4101.9193 | 4101.9193 | 4101.9193 | 4056.3425 | 4056.3425 | 4056.3425 | 4056.3425 | 4056.3425 | 4010.7656 | 4010.7656 | 4010.7656 | 4010.7656
[6 empty] | Pumped Storage Hydropower - National Class 10 | Moderate | 4512.1113 | 4512.1113 | 4512.1113 | 4512.1113 | 4512.1113 | 4512.1113 | 4512.1113 | 4512.1113 | 4512.1113 | 4512.1113 | 4512.1113 | 4512.1113 | 4512.1113 | 4512.1113 | 4512.1113 | 4512.1113 | 4512.1113 | 4512.1113 | 4512.1113 | 4512.1113 | 4512.1113 | 4512.1113 | 4512.1113 | 4512.1113 | 4512.1113 | 4512.1113 | 4512.1113 | 4512.1113 | 4512.1113
[6 empty] | Pumped Storage Hydropower - National Class 10 | Conservative | 4512.1113 | 4512.1113 | 4512.1113 | 4512.1113 | 4512.1113 | 4512.1113 | 4512.1113 | 4512.1113 | 4512.1113 | 4512.1113 | 4512.1113 | 4512.1113 | 4512.1113 | 4512.1113 | 4512.1113 | 4512.1113 | 4512.1113 | 4512.1113 | 4512.1113 | 4512.1113 | 4512.1113 | 4512.1113 | 4512.1113 | 4512.1113 | 4512.1113 | 4512.1113 | 4512.1113 | 4512.1113 | 4512.1113
[6 empty] | Pumped Storage Hydropower - National Class 11 | Advanced | 4579.0484 | 4532.7954 | 4486.5424 | 4486.5424 | 4440.2893 | 4440.2893 | 4394.0363 | 4347.7833 | 4347.7833 | 4301.5303 | 4301.5303 | 4255.2773 | 4255.2773 | 4209.0243 | 4209.0243 | 4209.0243 | 4162.7713 | 4162.7713 | 4162.7713 | 4162.7713 | 4116.5182 | 4116.5182 | 4116.5182 | 4116.5182 | 4116.5182 | 4070.2652 | 4070.2652 | 4070.2652 | 4070.2652
[6 empty] | Pumped Storage Hydropower - National Class 11 | Moderate | 4579.0484 | 4579.0484 | 4579.0484 | 4579.0484 | 4579.0484 | 4579.0484 | 4579.0484 | 4579.0484 | 4579.0484 | 4579.0484 | 4579.0484 | 4579.0484 | 4579.0484 | 4579.0484 | 4579.0484 | 4579.0484 | 4579.0484 | 4579.0484 | 4579.0484 | 4579.0484 | 4579.0484 | 4579.0484 | 4579.0484 | 4579.0484 | 4579.0484 | 4579.0484 | 4579.0484 | 4579.0484 | 4579.0484
[6 empty] | Pumped Storage Hydropower - National Class 11 | Conservative | 4579.0484 | 4579.0484 | 4579.0484 | 4579.0484 | 4579.0484 | 4579.0484 | 4579.0484 | 4579.0484 | 4579.0484 | 4579.0484 | 4579.0484 | 4579.0484 | 4579.0484 | 4579.0484 | 4579.0484 | 4579.0484 | 4579.0484 | 4579.0484 | 4579.0484 | 4579.0484 | 4579.0484 | 4579.0484 | 4579.0484 | 4579.0484 | 4579.0484 | 4579.0484 | 4579.0484 | 4579.0484 | 4579.0484
[6 empty] | Pumped Storage Hydropower - National Class 12 | Advanced | 4639.1852 | 4592.3247 | 4545.4643 | 4545.4643 | 4498.6038 | 4498.6038 | 4451.7433 | 4404.8829 | 4404.8829 | 4358.0224 | 4358.0224 | 4311.162 | 4311.162 | 4264.3015 | 4264.3015 | 4264.3015 | 4217.4411 | 4217.4411 | 4217.4411 | 4217.4411 | 4170.5806 | 4170.5806 | 4170.5806 | 4170.5806 | 4170.5806 | 4123.7201 | 4123.7201 | 4123.7201 | 4123.7201
[6 empty] | Pumped Storage Hydropower - National Class 12 | Moderate | 4639.1852 | 4639.1852 | 4639.1852 | 4639.1852 | 4639.1852 | 4639.1852 | 4639.1852 | 4639.1852 | 4639.1852 | 4639.1852 | 4639.1852 | 4639.1852 | 4639.1852 | 4639.1852 | 4639.1852 | 4639.1852 | 4639.1852 | 4639.1852 | 4639.1852 | 4639.1852 | 4639.1852 | 4639.1852 | 4639.1852 | 4639.1852 | 4639.1852 | 4639.1852 | 4639.1852 | 4639.1852 | 4639.1852
[6 empty] | Pumped Storage Hydropower - National Class 12 | Conservative | 4639.1852 | 4639.1852 | 4639.1852 | 4639.1852 | 4639.1852 | 4639.1852 | 4639.1852 | 4639.1852 | 4639.1852 | 4639.1852 | 4639.1852 | 4639.1852 | 4639.1852 | 4639.1852 | 4639.1852 | 4639.1852 | 4639.1852 | 4639.1852 | 4639.1852 | 4639.1852 | 4639.1852 | 4639.1852 | 4639.1852 | 4639.1852 | 4639.1852 | 4639.1852 | 4639.1852 | 4639.1852 | 4639.1852
[6 empty] | Pumped Storage Hydropower - National Class 13 | Advanced | 4694.4627 | 4647.0438 | 4599.625 | 4599.625 | 4552.2062 | 4552.2062 | 4504.7874 | 4457.3686 | 4457.3686 | 4409.9498 | 4409.9498 | 4362.531 | 4362.531 | 4315.1121 | 4315.1121 | 4315.1121 | 4267.6933 | 4267.6933 | 4267.6933 | 4267.6933 | 4220.2745 | 4220.2745 | 4220.2745 | 4220.2745 | 4220.2745 | 4172.8557 | 4172.8557 | 4172.8557 | 4172.8557
[6 empty] | Pumped Storage Hydropower - National Class 13 | Moderate | 4694.4627 | 4694.4627 | 4694.4627 | 4694.4627 | 4694.4627 | 4694.4627 | 4694.4627 | 4694.4627 | 4694.4627 | 4694.4627 | 4694.4627 | 4694.4627 | 4694.4627 | 4694.4627 | 4694.4627 | 4694.4627 | 4694.4627 | 4694.4627 | 4694.4627 | 4694.4627 | 4694.4627 | 4694.4627 | 4694.4627 | 4694.4627 | 4694.4627 | 4694.4627 | 4694.4627 | 4694.4627 | 4694.4627
[6 empty] | Pumped Storage Hydropower - National Class 13 | Conservative | 4694.4627 | 4694.4627 | 4694.4627 | 4694.4627 | 4694.4627 | 4694.4627 | 4694.4627 | 4694.4627 | 4694.4627 | 4694.4627 | 4694.4627 | 4694.4627 | 4694.4627 | 4694.4627 | 4694.4627 | 4694.4627 | 4694.4627 | 4694.4627 | 4694.4627 | 4694.4627 | 4694.4627 | 4694.4627 | 4694.4627 | 4694.4627 | 4694.4627 | 4694.4627 | 4694.4627 | 4694.4627 | 4694.4627
[6 empty] | Pumped Storage Hydropower - National Class 14 | Advanced | 4746.4913 | 4698.547 | 4650.6026 | 4650.6026 | 4602.6582 | 4602.6582 | 4554.7139 | 4506.7695 | 4506.7695 | 4458.8252 | 4458.8252 | 4410.8808 | 4410.8808 | 4362.9365 | 4362.9365 | 4362.9365 | 4314.9921 | 4314.9921 | 4314.9921 | 4314.9921 | 4267.0478 | 4267.0478 | 4267.0478 | 4267.0478 | 4267.0478 | 4219.1034 | 4219.1034 | 4219.1034 | 4219.1034
[6 empty] | Pumped Storage Hydropower - National Class 14 | Moderate | 4746.4913 | 4746.4913 | 4746.4913 | 4746.4913 | 4746.4913 | 4746.4913 | 4746.4913 | 4746.4913 | 4746.4913 | 4746.4913 | 4746.4913 | 4746.4913 | 4746.4913 | 4746.4913 | 4746.4913 | 4746.4913 | 4746.4913 | 4746.4913 | 4746.4913 | 4746.4913 | 4746.4913 | 4746.4913 | 4746.4913 | 4746.4913 | 4746.4913 | 4746.4913 | 4746.4913 | 4746.4913 | 4746.4913
[6 empty] | Pumped Storage Hydropower - National Class 14 | Conservative | 4746.4913 | 4746.4913 | 4746.4913 | 4746.4913 | 4746.4913 | 4746.4913 | 4746.4913 | 4746.4913 | 4746.4913 | 4746.4913 | 4746.4913 | 4746.4913 | 4746.4913 | 4746.4913 | 4746.4913 | 4746.4913 | 4746.4913 | 4746.4913 | 4746.4913 | 4746.4913 | 4746.4913 | 4746.4913 | 4746.4913 | 4746.4913 | 4746.4913 | 4746.4913 | 4746.4913 | 4746.4913 | 4746.4913
[6 empty] | Pumped Storage Hydropower - National Class 15 | Advanced | 4796.3845 | 4747.9361 | 4699.4878 | 4699.4878 | 4651.0395 | 4651.0395 | 4602.5911 | 4554.1428 | 4554.1428 | 4505.6945 | 4505.6945 | 4457.2462 | 4457.2462 | 4408.7978 | 4408.7978 | 4408.7978 | 4360.3495 | 4360.3495 | 4360.3495 | 4360.3495 | 4311.9012 | 4311.9012 | 4311.9012 | 4311.9012 | 4311.9012 | 4263.4528 | 4263.4528 | 4263.4528 | 4263.4528
[6 empty] | Pumped Storage Hydropower - National Class 15 | Moderate | 4796.3845 | 4796.3845 | 4796.3845 | 4796.3845 | 4796.3845 | 4796.3845 | 4796.3845 | 4796.3845 | 4796.3845 | 4796.3845 | 4796.3845 | 4796.3845 | 4796.3845 | 4796.3845 | 4796.3845 | 4796.3845 | 4796.3845 | 4796.3845 | 4796.3845 | 4796.3845 | 4796.3845 | 4796.3845 | 4796.3845 | 4796.3845 | 4796.3845 | 4796.3845 | 4796.3845 | 4796.3845 | 4796.3845
[6 empty] | Pumped Storage Hydropower - National Class 15 | Conservative | 4796.3845 | 4796.3845 | 4796.3845 | 4796.3845 | 4796.3845 | 4796.3845 | 4796.3845 | 4796.3845 | 4796.3845 | 4796.3845 | 4796.3845 | 4796.3845 | 4796.3845 | 4796.3845 | 4796.3845 | 4796.3845 | 4796.3845 | 4796.3845 | 4796.3845 | 4796.3845 | 4796.3845 | 4796.3845 | 4796.3845 | 4796.3845 | 4796.3845 | 4796.3845 | 4796.3845 | 4796.3845 | 4796.3845
[8 empty] | 2022 | 2023 | 2024 | 2025 | 2026 | 2027 | 2028 | 2029 | 2030 | 2031 | 2032 | 2033 | 2034 | 2035 | 2036 | 2037 | 2038 | 2039 | 2040 | 2041 | 2042 | 2043 | 2044 | 2045 | 2046 | 2047 | 2048 | 2049 | 2050
[5 empty] | Construction Financing Cost ($/kW) | Pumped Storage Hydropower - National Class 1 | Advanced | 199.0873 | 197.0763 | 195.0653 | 195.0653 | 193.0543 | 193.0543 | 191.0434 | 189.0324 | 189.0324 | 187.0214 | 187.0214 | 185.0104 | 185.0104 | 182.9994 | 182.9994 | 182.9994 | 180.9884 | 180.9884 | 180.9884 | 180.9884 | 178.9775 | 178.9775 | 178.9775 | 178.9775 | 178.9775 | 176.9665 | 176.9665 | 176.9665 | 176.9665
[6 empty] | Pumped Storage Hydropower - National Class 1 | Moderate | 199.0873 | 199.0873 | 199.0873 | 199.0873 | 199.0873 | 199.0873 | 199.0873 | 199.0873 | 199.0873 | 199.0873 | 199.0873 | 199.0873 | 199.0873 | 199.0873 | 199.0873 | 199.0873 | 199.0873 | 199.0873 | 199.0873 | 199.0873 | 199.0873 | 199.0873 | 199.0873 | 199.0873 | 199.0873 | 199.0873 | 199.0873 | 199.0873 | 199.0873
[6 empty] | Pumped Storage Hydropower - National Class 1 | Conservative | 199.0873 | 199.0873 | 199.0873 | 199.0873 | 199.0873 | 199.0873 | 199.0873 | 199.0873 | 199.0873 | 199.0873 | 199.0873 | 199.0873 | 199.0873 | 199.0873 | 199.0873 | 199.0873 | 199.0873 | 199.0873 | 199.0873 | 199.0873 | 199.0873 | 199.0873 | 199.0873 | 199.0873 | 199.0873 | 199.0873 | 199.0873 | 199.0873 | 199.0873
[6 empty] | Pumped Storage Hydropower - National Class 2 | Advanced | 221.9873 | 219.7451 | 217.5028 | 217.5028 | 215.2605 | 215.2605 | 213.0182 | 210.7759 | 210.7759 | 208.5336 | 208.5336 | 206.2913 | 206.2913 | 204.049 | 204.049 | 204.049 | 201.8067 | 201.8067 | 201.8067 | 201.8067 | 199.5644 | 199.5644 | 199.5644 | 199.5644 | 199.5644 | 197.3221 | 197.3221 | 197.3221 | 197.3221
[6 empty] | Pumped Storage Hydropower - National Class 2 | Moderate | 221.9873 | 221.9873 | 221.9873 | 221.9873 | 221.9873 | 221.9873 | 221.9873 | 221.9873 | 221.9873 | 221.9873 | 221.9873 | 221.9873 | 221.9873 | 221.9873 | 221.9873 | 221.9873 | 221.9873 | 221.9873 | 221.9873 | 221.9873 | 221.9873 | 221.9873 | 221.9873 | 221.9873 | 221.9873 | 221.9873 | 221.9873 | 221.9873 | 221.9873
[6 empty] | Pumped Storage Hydropower - National Class 2 | Conservative | 221.9873 | 221.9873 | 221.9873 | 221.9873 | 221.9873 | 221.9873 | 221.9873 | 221.9873 | 221.9873 | 221.9873 | 221.9873 | 221.9873 | 221.9873 | 221.9873 | 221.9873 | 221.9873 | 221.9873 | 221.9873 | 221.9873 | 221.9873 | 221.9873 | 221.9873 | 221.9873 | 221.9873 | 221.9873 | 221.9873 | 221.9873 | 221.9873 | 221.9873
[6 empty] | Pumped Storage Hydropower - National Class 3 | Advanced | 234.2688 | 231.9024 | 229.5361 | 229.5361 | 227.1697 | 227.1697 | 224.8034 | 222.437 | 222.437 | 220.0707 | 220.0707 | 217.7043 | 217.7043 | 215.338 | 215.338 | 215.338 | 212.9716 | 212.9716 | 212.9716 | 212.9716 | 210.6053 | 210.6053 | 210.6053 | 210.6053 | 210.6053 | 208.2389 | 208.2389 | 208.2389 | 208.2389
[6 empty] | Pumped Storage Hydropower - National Class 3 | Moderate | 234.2688 | 234.2688 | 234.2688 | 234.2688 | 234.2688 | 234.2688 | 234.2688 | 234.2688 | 234.2688 | 234.2688 | 234.2688 | 234.2688 | 234.2688 | 234.2688 | 234.2688 | 234.2688 | 234.2688 | 234.2688 | 234.2688 | 234.2688 | 234.2688 | 234.2688 | 234.2688 | 234.2688 | 234.2688 | 234.2688 | 234.2688 | 234.2688 | 234.2688
[6 empty] | Pumped Storage Hydropower - National Class 3 | Conservative | 234.2688 | 234.2688 | 234.2688 | 234.2688 | 234.2688 | 234.2688 | 234.2688 | 234.2688 | 234.2688 | 234.2688 | 234.2688 | 234.2688 | 234.2688 | 234.2688 | 234.2688 | 234.2688 | 234.2688 | 234.2688 | 234.2688 | 234.2688 | 234.2688 | 234.2688 | 234.2688 | 234.2688 | 234.2688 | 234.2688 | 234.2688 | 234.2688 | 234.2688
[6 empty] | Pumped Storage Hydropower - National Class 4 | Advanced | 243.6298 | 241.1689 | 238.708 | 238.708 | 236.2471 | 236.2471 | 233.7862 | 231.3253 | 231.3253 | 228.8644 | 228.8644 | 226.4035 | 226.4035 | 223.9426 | 223.9426 | 223.9426 | 221.4817 | 221.4817 | 221.4817 | 221.4817 | 219.0208 | 219.0208 | 219.0208 | 219.0208 | 219.0208 | 216.5599 | 216.5599 | 216.5599 | 216.5599
[6 empty] | Pumped Storage Hydropower - National Class 4 | Moderate | 243.6298 | 243.6298 | 243.6298 | 243.6298 | 243.6298 | 243.6298 | 243.6298 | 243.6298 | 243.6298 | 243.6298 | 243.6298 | 243.6298 | 243.6298 | 243.6298 | 243.6298 | 243.6298 | 243.6298 | 243.6298 | 243.6298 | 243.6298 | 243.6298 | 243.6298 | 243.6298 | 243.6298 | 243.6298 | 243.6298 | 243.6298 | 243.6298 | 243.6298
[6 empty] | Pumped Storage Hydropower - National Class 4 | Conservative | 243.6298 | 243.6298 | 243.6298 | 243.6298 | 243.6298 | 243.6298 | 243.6298 | 243.6298 | 243.6298 | 243.6298 | 243.6298 | 243.6298 | 243.6298 | 243.6298 | 243.6298 | 243.6298 | 243.6298 | 243.6298 | 243.6298 | 243.6298 | 243.6298 | 243.6298 | 243.6298 | 243.6298 | 243.6298 | 243.6298 | 243.6298 | 243.6298 | 243.6298
[6 empty] | Pumped Storage Hydropower - National Class 5 | Advanced | 251.1342 | 248.5975 | 246.0608 | 246.0608 | 243.524 | 243.524 | 240.9873 | 238.4506 | 238.4506 | 235.9139 | 235.9139 | 233.3772 | 233.3772 | 230.8405 | 230.8405 | 230.8405 | 228.3038 | 228.3038 | 228.3038 | 228.3038 | 225.7671 | 225.7671 | 225.7671 | 225.7671 | 225.7671 | 223.2304 | 223.2304 | 223.2304 | 223.2304
[6 empty] | Pumped Storage Hydropower - National Class 5 | Moderate | 251.1342 | 251.1342 | 251.1342 | 251.1342 | 251.1342 | 251.1342 | 251.1342 | 251.1342 | 251.1342 | 251.1342 | 251.1342 | 251.1342 | 251.1342 | 251.1342 | 251.1342 | 251.1342 | 251.1342 | 251.1342 | 251.1342 | 251.1342 | 251.1342 | 251.1342 | 251.1342 | 251.1342 | 251.1342 | 251.1342 | 251.1342 | 251.1342 | 251.1342
[6 empty] | Pumped Storage Hydropower - National Class 5 | Conservative | 251.1342 | 251.1342 | 251.1342 | 251.1342 | 251.1342 | 251.1342 | 251.1342 | 251.1342 | 251.1342 | 251.1342 | 251.1342 | 251.1342 | 251.1342 | 251.1342 | 251.1342 | 251.1342 | 251.1342 | 251.1342 | 251.1342 | 251.1342 | 251.1342 | 251.1342 | 251.1342 | 251.1342 | 251.1342 | 251.1342 | 251.1342 | 251.1342 | 251.1342
[6 empty] | Pumped Storage Hydropower - National Class 6 | Advanced | 257.7345 | 255.1312 | 252.5278 | 252.5278 | 249.9244 | 249.9244 | 247.321 | 244.7176 | 244.7176 | 242.1143 | 242.1143 | 239.5109 | 239.5109 | 236.9075 | 236.9075 | 236.9075 | 234.3041 | 234.3041 | 234.3041 | 234.3041 | 231.7007 | 231.7007 | 231.7007 | 231.7007 | 231.7007 | 229.0974 | 229.0974 | 229.0974 | 229.0974
[6 empty] | Pumped Storage Hydropower - National Class 6 | Moderate | 257.7345 | 257.7345 | 257.7345 | 257.7345 | 257.7345 | 257.7345 | 257.7345 | 257.7345 | 257.7345 | 257.7345 | 257.7345 | 257.7345 | 257.7345 | 257.7345 | 257.7345 | 257.7345 | 257.7345 | 257.7345 | 257.7345 | 257.7345 | 257.7345 | 257.7345 | 257.7345 | 257.7345 | 257.7345 | 257.7345 | 257.7345 | 257.7345 | 257.7345
[6 empty] | Pumped Storage Hydropower - National Class 6 | Conservative | 257.7345 | 257.7345 | 257.7345 | 257.7345 | 257.7345 | 257.7345 | 257.7345 | 257.7345 | 257.7345 | 257.7345 | 257.7345 | 257.7345 | 257.7345 | 257.7345 | 257.7345 | 257.7345 | 257.7345 | 257.7345 | 257.7345 | 257.7345 | 257.7345 | 257.7345 | 257.7345 | 257.7345 | 257.7345 | 257.7345 | 257.7345 | 257.7345 | 257.7345
[6 empty] | Pumped Storage Hydropower - National Class 7 | Advanced | 263.6804 | 261.017 | 258.3536 | 258.3536 | 255.6901 | 255.6901 | 253.0267 | 250.3633 | 250.3633 | 247.6998 | 247.6998 | 245.0364 | 245.0364 | 242.3729 | 242.3729 | 242.3729 | 239.7095 | 239.7095 | 239.7095 | 239.7095 | 237.0461 | 237.0461 | 237.0461 | 237.0461 | 237.0461 | 234.3826 | 234.3826 | 234.3826 | 234.3826
[6 empty] | Pumped Storage Hydropower - National Class 7 | Moderate | 263.6804 | 263.6804 | 263.6804 | 263.6804 | 263.6804 | 263.6804 | 263.6804 | 263.6804 | 263.6804 | 263.6804 | 263.6804 | 263.6804 | 263.6804 | 263.6804 | 263.6804 | 263.6804 | 263.6804 | 263.6804 | 263.6804 | 263.6804 | 263.6804 | 263.6804 | 263.6804 | 263.6804 | 263.6804 | 263.6804 | 263.6804 | 263.6804 | 263.6804
[6 empty] | Pumped Storage Hydropower - National Class 7 | Conservative | 263.6804 | 263.6804 | 263.6804 | 263.6804 | 263.6804 | 263.6804 | 263.6804 | 263.6804 | 263.6804 | 263.6804 | 263.6804 | 263.6804 | 263.6804 | 263.6804 | 263.6804 | 263.6804 | 263.6804 | 263.6804 | 263.6804 | 263.6804 | 263.6804 | 263.6804 | 263.6804 | 263.6804 | 263.6804 | 263.6804 | 263.6804 | 263.6804 | 263.6804
[6 empty] | Pumped Storage Hydropower - National Class 8 | Advanced | 269.0609 | 266.3431 | 263.6254 | 263.6254 | 260.9076 | 260.9076 | 258.1898 | 255.472 | 255.472 | 252.7542 | 252.7542 | 250.0364 | 250.0364 | 247.3186 | 247.3186 | 247.3186 | 244.6008 | 244.6008 | 244.6008 | 244.6008 | 241.8831 | 241.8831 | 241.8831 | 241.8831 | 241.8831 | 239.1653 | 239.1653 | 239.1653 | 239.1653
[6 empty] | Pumped Storage Hydropower - National Class 8 | Moderate | 269.0609 | 269.0609 | 269.0609 | 269.0609 | 269.0609 | 269.0609 | 269.0609 | 269.0609 | 269.0609 | 269.0609 | 269.0609 | 269.0609 | 269.0609 | 269.0609 | 269.0609 | 269.0609 | 269.0609 | 269.0609 | 269.0609 | 269.0609 | 269.0609 | 269.0609 | 269.0609 | 269.0609 | 269.0609 | 269.0609 | 269.0609 | 269.0609 | 269.0609
[6 empty] | Pumped Storage Hydropower - National Class 8 | Conservative | 269.0609 | 269.0609 | 269.0609 | 269.0609 | 269.0609 | 269.0609 | 269.0609 | 269.0609 | 269.0609 | 269.0609 | 269.0609 | 269.0609 | 269.0609 | 269.0609 | 269.0609 | 269.0609 | 269.0609 | 269.0609 | 269.0609 | 269.0609 | 269.0609 | 269.0609 | 269.0609 | 269.0609 | 269.0609 | 269.0609 | 269.0609 | 269.0609 | 269.0609
[6 empty] | Pumped Storage Hydropower - National Class 9 | Advanced | 273.7509 | 270.9858 | 268.2206 | 268.2206 | 265.4554 | 265.4554 | 262.6903 | 259.9251 | 259.9251 | 257.16 | 257.16 | 254.3948 | 254.3948 | 251.6296 | 251.6296 | 251.6296 | 248.8645 | 248.8645 | 248.8645 | 248.8645 | 246.0993 | 246.0993 | 246.0993 | 246.0993 | 246.0993 | 243.3342 | 243.3342 | 243.3342 | 243.3342
[6 empty] | Pumped Storage Hydropower - National Class 9 | Moderate | 273.7509 | 273.7509 | 273.7509 | 273.7509 | 273.7509 | 273.7509 | 273.7509 | 273.7509 | 273.7509 | 273.7509 | 273.7509 | 273.7509 | 273.7509 | 273.7509 | 273.7509 | 273.7509 | 273.7509 | 273.7509 | 273.7509 | 273.7509 | 273.7509 | 273.7509 | 273.7509 | 273.7509 | 273.7509 | 273.7509 | 273.7509 | 273.7509 | 273.7509
[6 empty] | Pumped Storage Hydropower - National Class 9 | Conservative | 273.7509 | 273.7509 | 273.7509 | 273.7509 | 273.7509 | 273.7509 | 273.7509 | 273.7509 | 273.7509 | 273.7509 | 273.7509 | 273.7509 | 273.7509 | 273.7509 | 273.7509 | 273.7509 | 273.7509 | 273.7509 | 273.7509 | 273.7509 | 273.7509 | 273.7509 | 273.7509 | 273.7509 | 273.7509 | 273.7509 | 273.7509 | 273.7509 | 273.7509
[6 empty] | Pumped Storage Hydropower - National Class 10 | Advanced | 278.2829 | 275.4719 | 272.661 | 272.661 | 269.85 | 269.85 | 267.0391 | 264.2282 | 264.2282 | 261.4172 | 261.4172 | 258.6063 | 258.6063 | 255.7953 | 255.7953 | 255.7953 | 252.9844 | 252.9844 | 252.9844 | 252.9844 | 250.1735 | 250.1735 | 250.1735 | 250.1735 | 250.1735 | 247.3625 | 247.3625 | 247.3625 | 247.3625
[6 empty] | Pumped Storage Hydropower - National Class 10 | Moderate | 278.2829 | 278.2829 | 278.2829 | 278.2829 | 278.2829 | 278.2829 | 278.2829 | 278.2829 | 278.2829 | 278.2829 | 278.2829 | 278.2829 | 278.2829 | 278.2829 | 278.2829 | 278.2829 | 278.2829 | 278.2829 | 278.2829 | 278.2829 | 278.2829 | 278.2829 | 278.2829 | 278.2829 | 278.2829 | 278.2829 | 278.2829 | 278.2829 | 278.2829
[6 empty] | Pumped Storage Hydropower - National Class 10 | Conservative | 278.2829 | 278.2829 | 278.2829 | 278.2829 | 278.2829 | 278.2829 | 278.2829 | 278.2829 | 278.2829 | 278.2829 | 278.2829 | 278.2829 | 278.2829 | 278.2829 | 278.2829 | 278.2829 | 278.2829 | 278.2829 | 278.2829 | 278.2829 | 278.2829 | 278.2829 | 278.2829 | 278.2829 | 278.2829 | 278.2829 | 278.2829 | 278.2829 | 278.2829
[6 empty] | Pumped Storage Hydropower - National Class 11 | Advanced | 282.4112 | 279.5585 | 276.7059 | 276.7059 | 273.8533 | 273.8533 | 271.0006 | 268.148 | 268.148 | 265.2953 | 265.2953 | 262.4427 | 262.4427 | 259.5901 | 259.5901 | 259.5901 | 256.7374 | 256.7374 | 256.7374 | 256.7374 | 253.8848 | 253.8848 | 253.8848 | 253.8848 | 253.8848 | 251.0322 | 251.0322 | 251.0322 | 251.0322
[6 empty] | Pumped Storage Hydropower - National Class 11 | Moderate | 282.4112 | 282.4112 | 282.4112 | 282.4112 | 282.4112 | 282.4112 | 282.4112 | 282.4112 | 282.4112 | 282.4112 | 282.4112 | 282.4112 | 282.4112 | 282.4112 | 282.4112 | 282.4112 | 282.4112 | 282.4112 | 282.4112 | 282.4112 | 282.4112 | 282.4112 | 282.4112 | 282.4112 | 282.4112 | 282.4112 | 282.4112 | 282.4112 | 282.4112
[6 empty] | Pumped Storage Hydropower - National Class 11 | Conservative | 282.4112 | 282.4112 | 282.4112 | 282.4112 | 282.4112 | 282.4112 | 282.4112 | 282.4112 | 282.4112 | 282.4112 | 282.4112 | 282.4112 | 282.4112 | 282.4112 | 282.4112 | 282.4112 | 282.4112 | 282.4112 | 282.4112 | 282.4112 | 282.4112 | 282.4112 | 282.4112 | 282.4112 | 282.4112 | 282.4112 | 282.4112 | 282.4112 | 282.4112
[6 empty] | Pumped Storage Hydropower - National Class 12 | Advanced | 286.1201 | 283.23 | 280.3399 | 280.3399 | 277.4498 | 277.4498 | 274.5597 | 271.6696 | 271.6696 | 268.7795 | 268.7795 | 265.8894 | 265.8894 | 262.9993 | 262.9993 | 262.9993 | 260.1092 | 260.1092 | 260.1092 | 260.1092 | 257.2191 | 257.2191 | 257.2191 | 257.2191 | 257.2191 | 254.329 | 254.329 | 254.329 | 254.329
[6 empty] | Pumped Storage Hydropower - National Class 12 | Moderate | 286.1201 | 286.1201 | 286.1201 | 286.1201 | 286.1201 | 286.1201 | 286.1201 | 286.1201 | 286.1201 | 286.1201 | 286.1201 | 286.1201 | 286.1201 | 286.1201 | 286.1201 | 286.1201 | 286.1201 | 286.1201 | 286.1201 | 286.1201 | 286.1201 | 286.1201 | 286.1201 | 286.1201 | 286.1201 | 286.1201 | 286.1201 | 286.1201 | 286.1201
[6 empty] | Pumped Storage Hydropower - National Class 12 | Conservative | 286.1201 | 286.1201 | 286.1201 | 286.1201 | 286.1201 | 286.1201 | 286.1201 | 286.1201 | 286.1201 | 286.1201 | 286.1201 | 286.1201 | 286.1201 | 286.1201 | 286.1201 | 286.1201 | 286.1201 | 286.1201 | 286.1201 | 286.1201 | 286.1201 | 286.1201 | 286.1201 | 286.1201 | 286.1201 | 286.1201 | 286.1201 | 286.1201 | 286.1201
[6 empty] | Pumped Storage Hydropower - National Class 13 | Advanced | 289.5293 | 286.6048 | 283.6802 | 283.6802 | 280.7557 | 280.7557 | 277.8312 | 274.9066 | 274.9066 | 271.9821 | 271.9821 | 269.0575 | 269.0575 | 266.133 | 266.133 | 266.133 | 263.2085 | 263.2085 | 263.2085 | 263.2085 | 260.2839 | 260.2839 | 260.2839 | 260.2839 | 260.2839 | 257.3594 | 257.3594 | 257.3594 | 257.3594
[6 empty] | Pumped Storage Hydropower - National Class 13 | Moderate | 289.5293 | 289.5293 | 289.5293 | 289.5293 | 289.5293 | 289.5293 | 289.5293 | 289.5293 | 289.5293 | 289.5293 | 289.5293 | 289.5293 | 289.5293 | 289.5293 | 289.5293 | 289.5293 | 289.5293 | 289.5293 | 289.5293 | 289.5293 | 289.5293 | 289.5293 | 289.5293 | 289.5293 | 289.5293 | 289.5293 | 289.5293 | 289.5293 | 289.5293
[6 empty] | Pumped Storage Hydropower - National Class 13 | Conservative | 289.5293 | 289.5293 | 289.5293 | 289.5293 | 289.5293 | 289.5293 | 289.5293 | 289.5293 | 289.5293 | 289.5293 | 289.5293 | 289.5293 | 289.5293 | 289.5293 | 289.5293 | 289.5293 | 289.5293 | 289.5293 | 289.5293 | 289.5293 | 289.5293 | 289.5293 | 289.5293 | 289.5293 | 289.5293 | 289.5293 | 289.5293 | 289.5293 | 289.5293
[6 empty] | Pumped Storage Hydropower - National Class 14 | Advanced | 292.7382 | 289.7812 | 286.8243 | 286.8243 | 283.8673 | 283.8673 | 280.9104 | 277.9534 | 277.9534 | 274.9965 | 274.9965 | 272.0395 | 272.0395 | 269.0825 | 269.0825 | 269.0825 | 266.1256 | 266.1256 | 266.1256 | 266.1256 | 263.1686 | 263.1686 | 263.1686 | 263.1686 | 263.1686 | 260.2117 | 260.2117 | 260.2117 | 260.2117
[6 empty] | Pumped Storage Hydropower - National Class 14 | Moderate | 292.7382 | 292.7382 | 292.7382 | 292.7382 | 292.7382 | 292.7382 | 292.7382 | 292.7382 | 292.7382 | 292.7382 | 292.7382 | 292.7382 | 292.7382 | 292.7382 | 292.7382 | 292.7382 | 292.7382 | 292.7382 | 292.7382 | 292.7382 | 292.7382 | 292.7382 | 292.7382 | 292.7382 | 292.7382 | 292.7382 | 292.7382 | 292.7382 | 292.7382
[6 empty] | Pumped Storage Hydropower - National Class 14 | Conservative | 292.7382 | 292.7382 | 292.7382 | 292.7382 | 292.7382 | 292.7382 | 292.7382 | 292.7382 | 292.7382 | 292.7382 | 292.7382 | 292.7382 | 292.7382 | 292.7382 | 292.7382 | 292.7382 | 292.7382 | 292.7382 | 292.7382 | 292.7382 | 292.7382 | 292.7382 | 292.7382 | 292.7382 | 292.7382 | 292.7382 | 292.7382 | 292.7382 | 292.7382
[6 empty] | Pumped Storage Hydropower - National Class 15 | Advanced | 295.8153 | 292.8273 | 289.8392 | 289.8392 | 286.8512 | 286.8512 | 283.8632 | 280.8751 | 280.8751 | 277.8871 | 277.8871 | 274.8991 | 274.8991 | 271.911 | 271.911 | 271.911 | 268.923 | 268.923 | 268.923 | 268.923 | 265.935 | 265.935 | 265.935 | 265.935 | 265.935 | 262.9469 | 262.9469 | 262.9469 | 262.9469
[6 empty] | Pumped Storage Hydropower - National Class 15 | Moderate | 295.8153 | 295.8153 | 295.8153 | 295.8153 | 295.8153 | 295.8153 | 295.8153 | 295.8153 | 295.8153 | 295.8153 | 295.8153 | 295.8153 | 295.8153 | 295.8153 | 295.8153 | 295.8153 | 295.8153 | 295.8153 | 295.8153 | 295.8153 | 295.8153 | 295.8153 | 295.8153 | 295.8153 | 295.8153 | 295.8153 | 295.8153 | 295.8153 | 295.8153
[6 empty] | Pumped Storage Hydropower - National Class 15 | Conservative | 295.8153 | 295.8153 | 295.8153 | 295.8153 | 295.8153 | 295.8153 | 295.8153 | 295.8153 | 295.8153 | 295.8153 | 295.8153 | 295.8153 | 295.8153 | 295.8153 | 295.8153 | 295.8153 | 295.8153 | 295.8153 | 295.8153 | 295.8153 | 295.8153 | 295.8153 | 295.8153 | 295.8153 | 295.8153 | 295.8153 | 295.8153 | 295.8153 | 295.8153
[8 empty] | 1 | 0.9899 | 0.9798 | 0.9798 | 0.9697 | 0.9697 | 0.9596 | 0.94949 | 0.94949 | 0.93939 | 0.93939 | 0.92929 | 0.92929 | 0.91919 | 0.91919 | 0.91919 | 0.90909 | 0.90909 | 0.90909 | 0.90909 | 0.89899 | 0.89899 | 0.89899 | 0.89899 | 0.89899 | 0.88889 | 0.88889 | 0.88889 | 0.88889
[8 empty] | 2022 | 2023 | 2024 | 2025 | 2026 | 2027 | 2028 | 2029 | 2030 | 2031 | 2032 | 2033 | 2034 | 2035 | 2036 | 2037 | 2038 | 2039 | 2040 | 2041 | 2042 | 2043 | 2044 | 2045 | 2046 | 2047 | 2048 | 2049 | 2050
[5 empty] | Overnight Capital Cost ($/kW) | Pumped Storage Hydropower - National Class 1 | Advanced | 3028.9377 | 2998.3424 | 2967.747 | 2967.747 | 2937.1517 | 2937.1517 | 2906.5564 | 2875.961 | 2875.961 | 2845.3657 | 2845.3657 | 2814.7704 | 2814.7704 | 2784.175 | 2784.175 | 2784.175 | 2753.5797 | 2753.5797 | 2753.5797 | 2753.5797 | 2722.9844 | 2722.9844 | 2722.9844 | 2722.9844 | 2722.9844 | 2692.3891 | 2692.3891 | 2692.3891 | 2692.3891
[6 empty] | Pumped Storage Hydropower - National Class 1 | Moderate | 3028.9377 | 3028.9377 | 3028.9377 | 3028.9377 | 3028.9377 | 3028.9377 | 3028.9377 | 3028.9377 | 3028.9377 | 3028.9377 | 3028.9377 | 3028.9377 | 3028.9377 | 3028.9377 | 3028.9377 | 3028.9377 | 3028.9377 | 3028.9377 | 3028.9377 | 3028.9377 | 3028.9377 | 3028.9377 | 3028.9377 | 3028.9377 | 3028.9377 | 3028.9377 | 3028.9377 | 3028.9377 | 3028.9377
[6 empty] | Pumped Storage Hydropower - National Class 1 | Conservative | 3028.9377 | 3028.9377 | 3028.9377 | 3028.9377 | 3028.9377 | 3028.9377 | 3028.9377 | 3028.9377 | 3028.9377 | 3028.9377 | 3028.9377 | 3028.9377 | 3028.9377 | 3028.9377 | 3028.9377 | 3028.9377 | 3028.9377 | 3028.9377 | 3028.9377 | 3028.9377 | 3028.9377 | 3028.9377 | 3028.9377 | 3028.9377 | 3028.9377 | 3028.9377 | 3028.9377 | 3028.9377 | 3028.9377
[6 empty] | Pumped Storage Hydropower - National Class 2 | Advanced | 3377.3419 | 3343.2274 | 3309.1128 | 3309.1128 | 3274.9982 | 3274.9982 | 3240.8837 | 3206.7691 | 3206.7691 | 3172.6545 | 3172.6545 | 3138.54 | 3138.54 | 3104.4254 | 3104.4254 | 3104.4254 | 3070.3109 | 3070.3109 | 3070.3109 | 3070.3109 | 3036.1963 | 3036.1963 | 3036.1963 | 3036.1963 | 3036.1963 | 3002.0817 | 3002.0817 | 3002.0817 | 3002.0817
[6 empty] | Pumped Storage Hydropower - National Class 2 | Moderate | 3377.3419 | 3377.3419 | 3377.3419 | 3377.3419 | 3377.3419 | 3377.3419 | 3377.3419 | 3377.3419 | 3377.3419 | 3377.3419 | 3377.3419 | 3377.3419 | 3377.3419 | 3377.3419 | 3377.3419 | 3377.3419 | 3377.3419 | 3377.3419 | 3377.3419 | 3377.3419 | 3377.3419 | 3377.3419 | 3377.3419 | 3377.3419 | 3377.3419 | 3377.3419 | 3377.3419 | 3377.3419 | 3377.3419
[6 empty] | Pumped Storage Hydropower - National Class 2 | Conservative | 3377.3419 | 3377.3419 | 3377.3419 | 3377.3419 | 3377.3419 | 3377.3419 | 3377.3419 | 3377.3419 | 3377.3419 | 3377.3419 | 3377.3419 | 3377.3419 | 3377.3419 | 3377.3419 | 3377.3419 | 3377.3419 | 3377.3419 | 3377.3419 | 3377.3419 | 3377.3419 | 3377.3419 | 3377.3419 | 3377.3419 | 3377.3419 | 3377.3419 | 3377.3419 | 3377.3419 | 3377.3419 | 3377.3419
[6 empty] | Pumped Storage Hydropower - National Class 3 | Advanced | 3564.1929 | 3528.1909 | 3492.189 | 3492.189 | 3456.187 | 3456.187 | 3420.1851 | 3384.1831 | 3384.1831 | 3348.1812 | 3348.1812 | 3312.1792 | 3312.1792 | 3276.1773 | 3276.1773 | 3276.1773 | 3240.1754 | 3240.1754 | 3240.1754 | 3240.1754 | 3204.1734 | 3204.1734 | 3204.1734 | 3204.1734 | 3204.1734 | 3168.1715 | 3168.1715 | 3168.1715 | 3168.1715
[6 empty] | Pumped Storage Hydropower - National Class 3 | Moderate | 3564.1929 | 3564.1929 | 3564.1929 | 3564.1929 | 3564.1929 | 3564.1929 | 3564.1929 | 3564.1929 | 3564.1929 | 3564.1929 | 3564.1929 | 3564.1929 | 3564.1929 | 3564.1929 | 3564.1929 | 3564.1929 | 3564.1929 | 3564.1929 | 3564.1929 | 3564.1929 | 3564.1929 | 3564.1929 | 3564.1929 | 3564.1929 | 3564.1929 | 3564.1929 | 3564.1929 | 3564.1929 | 3564.1929
[6 empty] | Pumped Storage Hydropower - National Class 3 | Conservative | 3564.1929 | 3564.1929 | 3564.1929 | 3564.1929 | 3564.1929 | 3564.1929 | 3564.1929 | 3564.1929 | 3564.1929 | 3564.1929 | 3564.1929 | 3564.1929 | 3564.1929 | 3564.1929 | 3564.1929 | 3564.1929 | 3564.1929 | 3564.1929 | 3564.1929 | 3564.1929 | 3564.1929 | 3564.1929 | 3564.1929 | 3564.1929 | 3564.1929 | 3564.1929 | 3564.1929 | 3564.1929 | 3564.1929
[6 empty] | Pumped Storage Hydropower - National Class 4 | Advanced | 3706.6133 | 3669.1728 | 3631.7322 | 3631.7322 | 3594.2917 | 3594.2917 | 3556.8512 | 3519.4106 | 3519.4106 | 3481.9701 | 3481.9701 | 3444.5295 | 3444.5295 | 3407.089 | 3407.089 | 3407.089 | 3369.6485 | 3369.6485 | 3369.6485 | 3369.6485 | 3332.2079 | 3332.2079 | 3332.2079 | 3332.2079 | 3332.2079 | 3294.7674 | 3294.7674 | 3294.7674 | 3294.7674
[6 empty] | Pumped Storage Hydropower - National Class 4 | Moderate | 3706.6133 | 3706.6133 | 3706.6133 | 3706.6133 | 3706.6133 | 3706.6133 | 3706.6133 | 3706.6133 | 3706.6133 | 3706.6133 | 3706.6133 | 3706.6133 | 3706.6133 | 3706.6133 | 3706.6133 | 3706.6133 | 3706.6133 | 3706.6133 | 3706.6133 | 3706.6133 | 3706.6133 | 3706.6133 | 3706.6133 | 3706.6133 | 3706.6133 | 3706.6133 | 3706.6133 | 3706.6133 | 3706.6133
[6 empty] | Pumped Storage Hydropower - National Class 4 | Conservative | 3706.6133 | 3706.6133 | 3706.6133 | 3706.6133 | 3706.6133 | 3706.6133 | 3706.6133 | 3706.6133 | 3706.6133 | 3706.6133 | 3706.6133 | 3706.6133 | 3706.6133 | 3706.6133 | 3706.6133 | 3706.6133 | 3706.6133 | 3706.6133 | 3706.6133 | 3706.6133 | 3706.6133 | 3706.6133 | 3706.6133 | 3706.6133 | 3706.6133 | 3706.6133 | 3706.6133 | 3706.6133 | 3706.6133
[6 empty] | Pumped Storage Hydropower - National Class 5 | Advanced | 3820.7852 | 3782.1915 | 3743.5977 | 3743.5977 | 3705.0039 | 3705.0039 | 3666.4101 | 3627.8163 | 3627.8163 | 3589.2225 | 3589.2225 | 3550.6287 | 3550.6287 | 3512.0349 | 3512.0349 | 3512.0349 | 3473.4411 | 3473.4411 | 3473.4411 | 3473.4411 | 3434.8473 | 3434.8473 | 3434.8473 | 3434.8473 | 3434.8473 | 3396.2535 | 3396.2535 | 3396.2535 | 3396.2535
[6 empty] | Pumped Storage Hydropower - National Class 5 | Moderate | 3820.7852 | 3820.7852 | 3820.7852 | 3820.7852 | 3820.7852 | 3820.7852 | 3820.7852 | 3820.7852 | 3820.7852 | 3820.7852 | 3820.7852 | 3820.7852 | 3820.7852 | 3820.7852 | 3820.7852 | 3820.7852 | 3820.7852 | 3820.7852 | 3820.7852 | 3820.7852 | 3820.7852 | 3820.7852 | 3820.7852 | 3820.7852 | 3820.7852 | 3820.7852 | 3820.7852 | 3820.7852 | 3820.7852
[6 empty] | Pumped Storage Hydropower - National Class 5 | Conservative | 3820.7852 | 3820.7852 | 3820.7852 | 3820.7852 | 3820.7852 | 3820.7852 | 3820.7852 | 3820.7852 | 3820.7852 | 3820.7852 | 3820.7852 | 3820.7852 | 3820.7852 | 3820.7852 | 3820.7852 | 3820.7852 | 3820.7852 | 3820.7852 | 3820.7852 | 3820.7852 | 3820.7852 | 3820.7852 | 3820.7852 | 3820.7852 | 3820.7852 | 3820.7852 | 3820.7852 | 3820.7852 | 3820.7852
[6 empty] | Pumped Storage Hydropower - National Class 6 | Advanced | 3921.2038 | 3881.5957 | 3841.9876 | 3841.9876 | 3802.3795 | 3802.3795 | 3762.7713 | 3723.1632 | 3723.1632 | 3683.5551 | 3683.5551 | 3643.947 | 3643.947 | 3604.3389 | 3604.3389 | 3604.3389 | 3564.7307 | 3564.7307 | 3564.7307 | 3564.7307 | 3525.1226 | 3525.1226 | 3525.1226 | 3525.1226 | 3525.1226 | 3485.5145 | 3485.5145 | 3485.5145 | 3485.5145
[6 empty] | Pumped Storage Hydropower - National Class 6 | Moderate | 3921.2038 | 3921.2038 | 3921.2038 | 3921.2038 | 3921.2038 | 3921.2038 | 3921.2038 | 3921.2038 | 3921.2038 | 3921.2038 | 3921.2038 | 3921.2038 | 3921.2038 | 3921.2038 | 3921.2038 | 3921.2038 | 3921.2038 | 3921.2038 | 3921.2038 | 3921.2038 | 3921.2038 | 3921.2038 | 3921.2038 | 3921.2038 | 3921.2038 | 3921.2038 | 3921.2038 | 3921.2038 | 3921.2038
[6 empty] | Pumped Storage Hydropower - National Class 6 | Conservative | 3921.2038 | 3921.2038 | 3921.2038 | 3921.2038 | 3921.2038 | 3921.2038 | 3921.2038 | 3921.2038 | 3921.2038 | 3921.2038 | 3921.2038 | 3921.2038 | 3921.2038 | 3921.2038 | 3921.2038 | 3921.2038 | 3921.2038 | 3921.2038 | 3921.2038 | 3921.2038 | 3921.2038 | 3921.2038 | 3921.2038 | 3921.2038 | 3921.2038 | 3921.2038 | 3921.2038 | 3921.2038 | 3921.2038
[6 empty] | Pumped Storage Hydropower - National Class 7 | Advanced | 4011.6657 | 3971.1438 | 3930.6219 | 3930.6219 | 3890.1001 | 3890.1001 | 3849.5782 | 3809.0563 | 3809.0563 | 3768.5344 | 3768.5344 | 3728.0126 | 3728.0126 | 3687.4907 | 3687.4907 | 3687.4907 | 3646.9688 | 3646.9688 | 3646.9688 | 3646.9688 | 3606.4469 | 3606.4469 | 3606.4469 | 3606.4469 | 3606.4469 | 3565.9251 | 3565.9251 | 3565.9251 | 3565.9251
[6 empty] | Pumped Storage Hydropower - National Class 7 | Moderate | 4011.6657 | 4011.6657 | 4011.6657 | 4011.6657 | 4011.6657 | 4011.6657 | 4011.6657 | 4011.6657 | 4011.6657 | 4011.6657 | 4011.6657 | 4011.6657 | 4011.6657 | 4011.6657 | 4011.6657 | 4011.6657 | 4011.6657 | 4011.6657 | 4011.6657 | 4011.6657 | 4011.6657 | 4011.6657 | 4011.6657 | 4011.6657 | 4011.6657 | 4011.6657 | 4011.6657 | 4011.6657 | 4011.6657
[6 empty] | Pumped Storage Hydropower - National Class 7 | Conservative | 4011.6657 | 4011.6657 | 4011.6657 | 4011.6657 | 4011.6657 | 4011.6657 | 4011.6657 | 4011.6657 | 4011.6657 | 4011.6657 | 4011.6657 | 4011.6657 | 4011.6657 | 4011.6657 | 4011.6657 | 4011.6657 | 4011.6657 | 4011.6657 | 4011.6657 | 4011.6657 | 4011.6657 | 4011.6657 | 4011.6657 | 4011.6657 | 4011.6657 | 4011.6657 | 4011.6657 | 4011.6657 | 4011.6657
[6 empty] | Pumped Storage Hydropower - National Class 8 | Advanced | 4093.525 | 4052.1763 | 4010.8275 | 4010.8275 | 3969.4788 | 3969.4788 | 3928.1301 | 3886.7813 | 3886.7813 | 3845.4326 | 3845.4326 | 3804.0838 | 3804.0838 | 3762.7351 | 3762.7351 | 3762.7351 | 3721.3864 | 3721.3864 | 3721.3864 | 3721.3864 | 3680.0376 | 3680.0376 | 3680.0376 | 3680.0376 | 3680.0376 | 3638.6889 | 3638.6889 | 3638.6889 | 3638.6889
[6 empty] | Pumped Storage Hydropower - National Class 8 | Moderate | 4093.525 | 4093.525 | 4093.525 | 4093.525 | 4093.525 | 4093.525 | 4093.525 | 4093.525 | 4093.525 | 4093.525 | 4093.525 | 4093.525 | 4093.525 | 4093.525 | 4093.525 | 4093.525 | 4093.525 | 4093.525 | 4093.525 | 4093.525 | 4093.525 | 4093.525 | 4093.525 | 4093.525 | 4093.525 | 4093.525 | 4093.525 | 4093.525 | 4093.525
[6 empty] | Pumped Storage Hydropower - National Class 8 | Conservative | 4093.525 | 4093.525 | 4093.525 | 4093.525 | 4093.525 | 4093.525 | 4093.525 | 4093.525 | 4093.525 | 4093.525 | 4093.525 | 4093.525 | 4093.525 | 4093.525 | 4093.525 | 4093.525 | 4093.525 | 4093.525 | 4093.525 | 4093.525 | 4093.525 | 4093.525 | 4093.525 | 4093.525 | 4093.525 | 4093.525 | 4093.525 | 4093.525 | 4093.525
[6 empty] | Pumped Storage Hydropower - National Class 9 | Advanced | 4164.8792 | 4122.8097 | 4080.7402 | 4080.7402 | 4038.6708 | 4038.6708 | 3996.6013 | 3954.5318 | 3954.5318 | 3912.4623 | 3912.4623 | 3870.3928 | 3870.3928 | 3828.3233 | 3828.3233 | 3828.3233 | 3786.2538 | 3786.2538 | 3786.2538 | 3786.2538 | 3744.1843 | 3744.1843 | 3744.1843 | 3744.1843 | 3744.1843 | 3702.1149 | 3702.1149 | 3702.1149 | 3702.1149
[6 empty] | Pumped Storage Hydropower - National Class 9 | Moderate | 4164.8792 | 4164.8792 | 4164.8792 | 4164.8792 | 4164.8792 | 4164.8792 | 4164.8792 | 4164.8792 | 4164.8792 | 4164.8792 | 4164.8792 | 4164.8792 | 4164.8792 | 4164.8792 | 4164.8792 | 4164.8792 | 4164.8792 | 4164.8792 | 4164.8792 | 4164.8792 | 4164.8792 | 4164.8792 | 4164.8792 | 4164.8792 | 4164.8792 | 4164.8792 | 4164.8792 | 4164.8792 | 4164.8792
[6 empty] | Pumped Storage Hydropower - National Class 9 | Conservative | 4164.8792 | 4164.8792 | 4164.8792 | 4164.8792 | 4164.8792 | 4164.8792 | 4164.8792 | 4164.8792 | 4164.8792 | 4164.8792 | 4164.8792 | 4164.8792 | 4164.8792 | 4164.8792 | 4164.8792 | 4164.8792 | 4164.8792 | 4164.8792 | 4164.8792 | 4164.8792 | 4164.8792 | 4164.8792 | 4164.8792 | 4164.8792 | 4164.8792 | 4164.8792 | 4164.8792 | 4164.8792 | 4164.8792
[6 empty] | Pumped Storage Hydropower - National Class 10 | Advanced | 4233.8284 | 4191.0625 | 4148.2965 | 4148.2965 | 4105.5306 | 4105.5306 | 4062.7647 | 4019.9987 | 4019.9987 | 3977.2328 | 3977.2328 | 3934.4668 | 3934.4668 | 3891.7009 | 3891.7009 | 3891.7009 | 3848.9349 | 3848.9349 | 3848.9349 | 3848.9349 | 3806.169 | 3806.169 | 3806.169 | 3806.169 | 3806.169 | 3763.403 | 3763.403 | 3763.403 | 3763.403
[6 empty] | Pumped Storage Hydropower - National Class 10 | Moderate | 4233.8284 | 4233.8284 | 4233.8284 | 4233.8284 | 4233.8284 | 4233.8284 | 4233.8284 | 4233.8284 | 4233.8284 | 4233.8284 | 4233.8284 | 4233.8284 | 4233.8284 | 4233.8284 | 4233.8284 | 4233.8284 | 4233.8284 | 4233.8284 | 4233.8284 | 4233.8284 | 4233.8284 | 4233.8284 | 4233.8284 | 4233.8284 | 4233.8284 | 4233.8284 | 4233.8284 | 4233.8284 | 4233.8284
[6 empty] | Pumped Storage Hydropower - National Class 10 | Conservative | 4233.8284 | 4233.8284 | 4233.8284 | 4233.8284 | 4233.8284 | 4233.8284 | 4233.8284 | 4233.8284 | 4233.8284 | 4233.8284 | 4233.8284 | 4233.8284 | 4233.8284 | 4233.8284 | 4233.8284 | 4233.8284 | 4233.8284 | 4233.8284 | 4233.8284 | 4233.8284 | 4233.8284 | 4233.8284 | 4233.8284 | 4233.8284 | 4233.8284 | 4233.8284 | 4233.8284 | 4233.8284 | 4233.8284
[6 empty] | Pumped Storage Hydropower - National Class 11 | Advanced | 4296.6372 | 4253.2368 | 4209.8365 | 4209.8365 | 4166.4361 | 4166.4361 | 4123.0357 | 4079.6353 | 4079.6353 | 4036.235 | 4036.235 | 3992.8346 | 3992.8346 | 3949.4342 | 3949.4342 | 3949.4342 | 3906.0338 | 3906.0338 | 3906.0338 | 3906.0338 | 3862.6335 | 3862.6335 | 3862.6335 | 3862.6335 | 3862.6335 | 3819.2331 | 3819.2331 | 3819.2331 | 3819.2331
[6 empty] | Pumped Storage Hydropower - National Class 11 | Moderate | 4296.6372 | 4296.6372 | 4296.6372 | 4296.6372 | 4296.6372 | 4296.6372 | 4296.6372 | 4296.6372 | 4296.6372 | 4296.6372 | 4296.6372 | 4296.6372 | 4296.6372 | 4296.6372 | 4296.6372 | 4296.6372 | 4296.6372 | 4296.6372 | 4296.6372 | 4296.6372 | 4296.6372 | 4296.6372 | 4296.6372 | 4296.6372 | 4296.6372 | 4296.6372 | 4296.6372 | 4296.6372 | 4296.6372
[6 empty] | Pumped Storage Hydropower - National Class 11 | Conservative | 4296.6372 | 4296.6372 | 4296.6372 | 4296.6372 | 4296.6372 | 4296.6372 | 4296.6372 | 4296.6372 | 4296.6372 | 4296.6372 | 4296.6372 | 4296.6372 | 4296.6372 | 4296.6372 | 4296.6372 | 4296.6372 | 4296.6372 | 4296.6372 | 4296.6372 | 4296.6372 | 4296.6372 | 4296.6372 | 4296.6372 | 4296.6372 | 4296.6372 | 4296.6372 | 4296.6372 | 4296.6372 | 4296.6372
[6 empty] | Pumped Storage Hydropower - National Class 12 | Advanced | 4353.0651 | 4309.0947 | 4265.1244 | 4265.1244 | 4221.154 | 4221.154 | 4177.1837 | 4133.2133 | 4133.2133 | 4089.243 | 4089.243 | 4045.2726 | 4045.2726 | 4001.3022 | 4001.3022 | 4001.3022 | 3957.3319 | 3957.3319 | 3957.3319 | 3957.3319 | 3913.3615 | 3913.3615 | 3913.3615 | 3913.3615 | 3913.3615 | 3869.3912 | 3869.3912 | 3869.3912 | 3869.3912
[6 empty] | Pumped Storage Hydropower - National Class 12 | Moderate | 4353.0651 | 4353.0651 | 4353.0651 | 4353.0651 | 4353.0651 | 4353.0651 | 4353.0651 | 4353.0651 | 4353.0651 | 4353.0651 | 4353.0651 | 4353.0651 | 4353.0651 | 4353.0651 | 4353.0651 | 4353.0651 | 4353.0651 | 4353.0651 | 4353.0651 | 4353.0651 | 4353.0651 | 4353.0651 | 4353.0651 | 4353.0651 | 4353.0651 | 4353.0651 | 4353.0651 | 4353.0651 | 4353.0651
[6 empty] | Pumped Storage Hydropower - National Class 12 | Conservative | 4353.0651 | 4353.0651 | 4353.0651 | 4353.0651 | 4353.0651 | 4353.0651 | 4353.0651 | 4353.0651 | 4353.0651 | 4353.0651 | 4353.0651 | 4353.0651 | 4353.0651 | 4353.0651 | 4353.0651 | 4353.0651 | 4353.0651 | 4353.0651 | 4353.0651 | 4353.0651 | 4353.0651 | 4353.0651 | 4353.0651 | 4353.0651 | 4353.0651 | 4353.0651 | 4353.0651 | 4353.0651 | 4353.0651
[6 empty] | Pumped Storage Hydropower - National Class 13 | Advanced | 4404.9333 | 4360.4391 | 4315.9448 | 4315.9448 | 4271.4505 | 4271.4505 | 4226.9562 | 4182.462 | 4182.462 | 4137.9677 | 4137.9677 | 4093.4734 | 4093.4734 | 4048.9791 | 4048.9791 | 4048.9791 | 4004.4849 | 4004.4849 | 4004.4849 | 4004.4849 | 3959.9906 | 3959.9906 | 3959.9906 | 3959.9906 | 3959.9906 | 3915.4963 | 3915.4963 | 3915.4963 | 3915.4963
[6 empty] | Pumped Storage Hydropower - National Class 13 | Moderate | 4404.9333 | 4404.9333 | 4404.9333 | 4404.9333 | 4404.9333 | 4404.9333 | 4404.9333 | 4404.9333 | 4404.9333 | 4404.9333 | 4404.9333 | 4404.9333 | 4404.9333 | 4404.9333 | 4404.9333 | 4404.9333 | 4404.9333 | 4404.9333 | 4404.9333 | 4404.9333 | 4404.9333 | 4404.9333 | 4404.9333 | 4404.9333 | 4404.9333 | 4404.9333 | 4404.9333 | 4404.9333 | 4404.9333
[6 empty] | Pumped Storage Hydropower - National Class 13 | Conservative | 4404.9333 | 4404.9333 | 4404.9333 | 4404.9333 | 4404.9333 | 4404.9333 | 4404.9333 | 4404.9333 | 4404.9333 | 4404.9333 | 4404.9333 | 4404.9333 | 4404.9333 | 4404.9333 | 4404.9333 | 4404.9333 | 4404.9333 | 4404.9333 | 4404.9333 | 4404.9333 | 4404.9333 | 4404.9333 | 4404.9333 | 4404.9333 | 4404.9333 | 4404.9333 | 4404.9333 | 4404.9333 | 4404.9333
[6 empty] | Pumped Storage Hydropower - National Class 14 | Advanced | 4453.7532 | 4408.7658 | 4363.7784 | 4363.7784 | 4318.7909 | 4318.7909 | 4273.8035 | 4228.8161 | 4228.8161 | 4183.8287 | 4183.8287 | 4138.8413 | 4138.8413 | 4093.8539 | 4093.8539 | 4093.8539 | 4048.8665 | 4048.8665 | 4048.8665 | 4048.8665 | 4003.8791 | 4003.8791 | 4003.8791 | 4003.8791 | 4003.8791 | 3958.8917 | 3958.8917 | 3958.8917 | 3958.8917
[6 empty] | Pumped Storage Hydropower - National Class 14 | Moderate | 4453.7532 | 4453.7532 | 4453.7532 | 4453.7532 | 4453.7532 | 4453.7532 | 4453.7532 | 4453.7532 | 4453.7532 | 4453.7532 | 4453.7532 | 4453.7532 | 4453.7532 | 4453.7532 | 4453.7532 | 4453.7532 | 4453.7532 | 4453.7532 | 4453.7532 | 4453.7532 | 4453.7532 | 4453.7532 | 4453.7532 | 4453.7532 | 4453.7532 | 4453.7532 | 4453.7532 | 4453.7532 | 4453.7532
[6 empty] | Pumped Storage Hydropower - National Class 14 | Conservative | 4453.7532 | 4453.7532 | 4453.7532 | 4453.7532 | 4453.7532 | 4453.7532 | 4453.7532 | 4453.7532 | 4453.7532 | 4453.7532 | 4453.7532 | 4453.7532 | 4453.7532 | 4453.7532 | 4453.7532 | 4453.7532 | 4453.7532 | 4453.7532 | 4453.7532 | 4453.7532 | 4453.7532 | 4453.7532 | 4453.7532 | 4453.7532 | 4453.7532 | 4453.7532 | 4453.7532 | 4453.7532 | 4453.7532
[6 empty] | Pumped Storage Hydropower - National Class 15 | Advanced | 4500.5692 | 4455.1089 | 4409.6486 | 4409.6486 | 4364.1883 | 4364.1883 | 4318.728 | 4273.2677 | 4273.2677 | 4227.8074 | 4227.8074 | 4182.3471 | 4182.3471 | 4136.8868 | 4136.8868 | 4136.8868 | 4091.4265 | 4091.4265 | 4091.4265 | 4091.4265 | 4045.9662 | 4045.9662 | 4045.9662 | 4045.9662 | 4045.9662 | 4000.5059 | 4000.5059 | 4000.5059 | 4000.5059
[6 empty] | Pumped Storage Hydropower - National Class 15 | Moderate | 4500.5692 | 4500.5692 | 4500.5692 | 4500.5692 | 4500.5692 | 4500.5692 | 4500.5692 | 4500.5692 | 4500.5692 | 4500.5692 | 4500.5692 | 4500.5692 | 4500.5692 | 4500.5692 | 4500.5692 | 4500.5692 | 4500.5692 | 4500.5692 | 4500.5692 | 4500.5692 | 4500.5692 | 4500.5692 | 4500.5692 | 4500.5692 | 4500.5692 | 4500.5692 | 4500.5692 | 4500.5692 | 4500.5692
[6 empty] | Pumped Storage Hydropower - National Class 15 | Conservative | 4500.5692 | 4500.5692 | 4500.5692 | 4500.5692 | 4500.5692 | 4500.5692 | 4500.5692 | 4500.5692 | 4500.5692 | 4500.5692 | 4500.5692 | 4500.5692 | 4500.5692 | 4500.5692 | 4500.5692 | 4500.5692 | 4500.5692 | 4500.5692 | 4500.5692 | 4500.5692 | 4500.5692 | 4500.5692 | 4500.5692 | 4500.5692 | 4500.5692 | 4500.5692 | 4500.5692 | 4500.5692 | 4500.5692
[8 empty] | 2022 | 2023 | 2024 | 2025 | 2026 | 2027 | 2028 | 2029 | 2030 | 2031 | 2032 | 2033 | 2034 | 2035 | 2036 | 2037 | 2038 | 2039 | 2040 | 2041 | 2042 | 2043 | 2044 | 2045 | 2046 | 2047 | 2048 | 2049 | 2050
[5 empty] | Fixed Operation and Maintenance Expenses ($/kW-yr) | Pumped Storage Hydropower - National Class 1 | Advanced | 20.15 | 20.15 | 20.15 | 20.15 | 20.15 | 20.15 | 20.15 | 20.15 | 20.15 | 20.15 | 20.15 | 20.15 | 20.15 | 20.15 | 20.15 | 20.15 | 20.15 | 20.15 | 20.15 | 20.15 | 20.15 | 20.15 | 20.15 | 20.15 | 20.15 | 20.15 | 20.15 | 20.15 | 20.15
[6 empty] | Pumped Storage Hydropower - National Class 1 | Moderate | 20.15 | 20.15 | 20.15 | 20.15 | 20.15 | 20.15 | 20.15 | 20.15 | 20.15 | 20.15 | 20.15 | 20.15 | 20.15 | 20.15 | 20.15 | 20.15 | 20.15 | 20.15 | 20.15 | 20.15 | 20.15 | 20.15 | 20.15 | 20.15 | 20.15 | 20.15 | 20.15 | 20.15 | 20.15
[6 empty] | Pumped Storage Hydropower - National Class 1 | Conservative | 20.15 | 20.15 | 20.15 | 20.15 | 20.15 | 20.15 | 20.15 | 20.15 | 20.15 | 20.15 | 20.15 | 20.15 | 20.15 | 20.15 | 20.15 | 20.15 | 20.15 | 20.15 | 20.15 | 20.15 | 20.15 | 20.15 | 20.15 | 20.15 | 20.15 | 20.15 | 20.15 | 20.15 | 20.15
[6 empty] | Pumped Storage Hydropower - National Class 2 | Advanced | 20.15 | 20.15 | 20.15 | 20.15 | 20.15 | 20.15 | 20.15 | 20.15 | 20.15 | 20.15 | 20.15 | 20.15 | 20.15 | 20.15 | 20.15 | 20.15 | 20.15 | 20.15 | 20.15 | 20.15 | 20.15 | 20.15 | 20.15 | 20.15 | 20.15 | 20.15 | 20.15 | 20.15 | 20.15
[6 empty] | Pumped Storage Hydropower - National Class 2 | Moderate | 20.15 | 20.15 | 20.15 | 20.15 | 20.15 | 20.15 | 20.15 | 20.15 | 20.15 | 20.15 | 20.15 | 20.15 | 20.15 | 20.15 | 20.15 | 20.15 | 20.15 | 20.15 | 20.15 | 20.15 | 20.15 | 20.15 | 20.15 | 20.15 | 20.15 | 20.15 | 20.15 | 20.15 | 20.15
[6 empty] | Pumped Storage Hydropower - National Class 2 | Conservative | 20.15 | 20.15 | 20.15 | 20.15 | 20.15 | 20.15 | 20.15 | 20.15 | 20.15 | 20.15 | 20.15 | 20.15 | 20.15 | 20.15 | 20.15 | 20.15 | 20.15 | 20.15 | 20.15 | 20.15 | 20.15 | 20.15 | 20.15 | 20.15 | 20.15 | 20.15 | 20.15 | 20.15 | 20.15
[6 empty] | Pumped Storage Hydropower - National Class 3 | Advanced | 20.15 | 20.15 | 20.15 | 20.15 | 20.15 | 20.15 | 20.15 | 20.15 | 20.15 | 20.15 | 20.15 | 20.15 | 20.15 | 20.15 | 20.15 | 20.15 | 20.15 | 20.15 | 20.15 | 20.15 | 20.15 | 20.15 | 20.15 | 20.15 | 20.15 | 20.15 | 20.15 | 20.15 | 20.15
[6 empty] | Pumped Storage Hydropower - National Class 3 | Moderate | 20.15 | 20.15 | 20.15 | 20.15 | 20.15 | 20.15 | 20.15 | 20.15 | 20.15 | 20.15 | 20.15 | 20.15 | 20.15 | 20.15 | 20.15 | 20.15 | 20.15 | 20.15 | 20.15 | 20.15 | 20.15 | 20.15 | 20.15 | 20.15 | 20.15 | 20.15 | 20.15 | 20.15 | 20.15
[6 empty] | Pumped Storage Hydropower - National Class 3 | Conservative | 20.15 | 20.15 | 20.15 | 20.15 | 20.15 | 20.15 | 20.15 | 20.15 | 20.15 | 20.15 | 20.15 | 20.15 | 20.15 | 20.15 | 20.15 | 20.15 | 20.15 | 20.15 | 20.15 | 20.15 | 20.15 | 20.15 | 20.15 | 20.15 | 20.15 | 20.15 | 20.15 | 20.15 | 20.15
[6 empty] | Pumped Storage Hydropower - National Class 4 | Advanced | 20.15 | 20.15 | 20.15 | 20.15 | 20.15 | 20.15 | 20.15 | 20.15 | 20.15 | 20.15 | 20.15 | 20.15 | 20.15 | 20.15 | 20.15 | 20.15 | 20.15 | 20.15 | 20.15 | 20.15 | 20.15 | 20.15 | 20.15 | 20.15 | 20.15 | 20.15 | 20.15 | 20.15 | 20.15
[6 empty] | Pumped Storage Hydropower - National Class 4 | Moderate | 20.15 | 20.15 | 20.15 | 20.15 | 20.15 | 20.15 | 20.15 | 20.15 | 20.15 | 20.15 | 20.15 | 20.15 | 20.15 | 20.15 | 20.15 | 20.15 | 20.15 | 20.15 | 20.15 | 20.15 | 20.15 | 20.15 | 20.15 | 20.15 | 20.15 | 20.15 | 20.15 | 20.15 | 20.15
[6 empty] | Pumped Storage Hydropower - National Class 4 | Conservative | 20.15 | 20.15 | 20.15 | 20.15 | 20.15 | 20.15 | 20.15 | 20.15 | 20.15 | 20.15 | 20.15 | 20.15 | 20.15 | 20.15 | 20.15 | 20.15 | 20.15 | 20.15 | 20.15 | 20.15 | 20.15 | 20.15 | 20.15 | 20.15 | 20.15 | 20.15 | 20.15 | 20.15 | 20.15
[6 empty] | Pumped Storage Hydropower - National Class 5 | Advanced | 20.15 | 20.15 | 20.15 | 20.15 | 20.15 | 20.15 | 20.15 | 20.15 | 20.15 | 20.15 | 20.15 | 20.15 | 20.15 | 20.15 | 20.15 | 20.15 | 20.15 | 20.15 | 20.15 | 20.15 | 20.15 | 20.15 | 20.15 | 20.15 | 20.15 | 20.15 | 20.15 | 20.15 | 20.15
[6 empty] | Pumped Storage Hydropower - National Class 5 | Moderate | 20.15 | 20.15 | 20.15 | 20.15 | 20.15 | 20.15 | 20.15 | 20.15 | 20.15 | 20.15 | 20.15 | 20.15 | 20.15 | 20.15 | 20.15 | 20.15 | 20.15 | 20.15 | 20.15 | 20.15 | 20.15 | 20.15 | 20.15 | 20.15 | 20.15 | 20.15 | 20.15 | 20.15 | 20.15
[6 empty] | Pumped Storage Hydropower - National Class 5 | Conservative | 20.15 | 20.15 | 20.15 | 20.15 | 20.15 | 20.15 | 20.15 | 20.15 | 20.15 | 20.15 | 20.15 | 20.15 | 20.15 | 20.15 | 20.15 | 20.15 | 20.15 | 20.15 | 20.15 | 20.15 | 20.15 | 20.15 | 20.15 | 20.15 | 20.15 | 20.15 | 20.15 | 20.15 | 20.15
[6 empty] | Pumped Storage Hydropower - National Class 6 | Advanced | 20.15 | 20.15 | 20.15 | 20.15 | 20.15 | 20.15 | 20.15 | 20.15 | 20.15 | 20.15 | 20.15 | 20.15 | 20.15 | 20.15 | 20.15 | 20.15 | 20.15 | 20.15 | 20.15 | 20.15 | 20.15 | 20.15 | 20.15 | 20.15 | 20.15 | 20.15 | 20.15 | 20.15 | 20.15
[6 empty] | Pumped Storage Hydropower - National Class 6 | Moderate | 20.15 | 20.15 | 20.15 | 20.15 | 20.15 | 20.15 | 20.15 | 20.15 | 20.15 | 20.15 | 20.15 | 20.15 | 20.15 | 20.15 | 20.15 | 20.15 | 20.15 | 20.15 | 20.15 | 20.15 | 20.15 | 20.15 | 20.15 | 20.15 | 20.15 | 20.15 | 20.15 | 20.15 | 20.15
[6 empty] | Pumped Storage Hydropower - National Class 6 | Conservative | 20.15 | 20.15 | 20.15 | 20.15 | 20.15 | 20.15 | 20.15 | 20.15 | 20.15 | 20.15 | 20.15 | 20.15 | 20.15 | 20.15 | 20.15 | 20.15 | 20.15 | 20.15 | 20.15 | 20.15 | 20.15 | 20.15 | 20.15 | 20.15 | 20.15 | 20.15 | 20.15 | 20.15 | 20.15
[6 empty] | Pumped Storage Hydropower - National Class 7 | Advanced | 20.15 | 20.15 | 20.15 | 20.15 | 20.15 | 20.15 | 20.15 | 20.15 | 20.15 | 20.15 | 20.15 | 20.15 | 20.15 | 20.15 | 20.15 | 20.15 | 20.15 | 20.15 | 20.15 | 20.15 | 20.15 | 20.15 | 20.15 | 20.15 | 20.15 | 20.15 | 20.15 | 20.15 | 20.15
[6 empty] | Pumped Storage Hydropower - National Class 7 | Moderate | 20.15 | 20.15 | 20.15 | 20.15 | 20.15 | 20.15 | 20.15 | 20.15 | 20.15 | 20.15 | 20.15 | 20.15 | 20.15 | 20.15 | 20.15 | 20.15 | 20.15 | 20.15 | 20.15 | 20.15 | 20.15 | 20.15 | 20.15 | 20.15 | 20.15 | 20.15 | 20.15 | 20.15 | 20.15
[6 empty] | Pumped Storage Hydropower - National Class 7 | Conservative | 20.15 | 20.15 | 20.15 | 20.15 | 20.15 | 20.15 | 20.15 | 20.15 | 20.15 | 20.15 | 20.15 | 20.15 | 20.15 | 20.15 | 20.15 | 20.15 | 20.15 | 20.15 | 20.15 | 20.15 | 20.15 | 20.15 | 20.15 | 20.15 | 20.15 | 20.15 | 20.15 | 20.15 | 20.15
[6 empty] | Pumped Storage Hydropower - National Class 8 | Advanced | 20.15 | 20.15 | 20.15 | 20.15 | 20.15 | 20.15 | 20.15 | 20.15 | 20.15 | 20.15 | 20.15 | 20.15 | 20.15 | 20.15 | 20.15 | 20.15 | 20.15 | 20.15 | 20.15 | 20.15 | 20.15 | 20.15 | 20.15 | 20.15 | 20.15 | 20.15 | 20.15 | 20.15 | 20.15
[6 empty] | Pumped Storage Hydropower - National Class 8 | Moderate | 20.15 | 20.15 | 20.15 | 20.15 | 20.15 | 20.15 | 20.15 | 20.15 | 20.15 | 20.15 | 20.15 | 20.15 | 20.15 | 20.15 | 20.15 | 20.15 | 20.15 | 20.15 | 20.15 | 20.15 | 20.15 | 20.15 | 20.15 | 20.15 | 20.15 | 20.15 | 20.15 | 20.15 | 20.15
[6 empty] | Pumped Storage Hydropower - National Class 8 | Conservative | 20.15 | 20.15 | 20.15 | 20.15 | 20.15 | 20.15 | 20.15 | 20.15 | 20.15 | 20.15 | 20.15 | 20.15 | 20.15 | 20.15 | 20.15 | 20.15 | 20.15 | 20.15 | 20.15 | 20.15 | 20.15 | 20.15 | 20.15 | 20.15 | 20.15 | 20.15 | 20.15 | 20.15 | 20.15
[6 empty] | Pumped Storage Hydropower - National Class 9 | Advanced | 20.15 | 20.15 | 20.15 | 20.15 | 20.15 | 20.15 | 20.15 | 20.15 | 20.15 | 20.15 | 20.15 | 20.15 | 20.15 | 20.15 | 20.15 | 20.15 | 20.15 | 20.15 | 20.15 | 20.15 | 20.15 | 20.15 | 20.15 | 20.15 | 20.15 | 20.15 | 20.15 | 20.15 | 20.15
[6 empty] | Pumped Storage Hydropower - National Class 9 | Moderate | 20.15 | 20.15 | 20.15 | 20.15 | 20.15 | 20.15 | 20.15 | 20.15 | 20.15 | 20.15 | 20.15 | 20.15 | 20.15 | 20.15 | 20.15 | 20.15 | 20.15 | 20.15 | 20.15 | 20.15 | 20.15 | 20.15 | 20.15 | 20.15 | 20.15 | 20.15 | 20.15 | 20.15 | 20.15
[6 empty] | Pumped Storage Hydropower - National Class 9 | Conservative | 20.15 | 20.15 | 20.15 | 20.15 | 20.15 | 20.15 | 20.15 | 20.15 | 20.15 | 20.15 | 20.15 | 20.15 | 20.15 | 20.15 | 20.15 | 20.15 | 20.15 | 20.15 | 20.15 | 20.15 | 20.15 | 20.15 | 20.15 | 20.15 | 20.15 | 20.15 | 20.15 | 20.15 | 20.15
[6 empty] | Pumped Storage Hydropower - National Class 10 | Advanced | 20.15 | 20.15 | 20.15 | 20.15 | 20.15 | 20.15 | 20.15 | 20.15 | 20.15 | 20.15 | 20.15 | 20.15 | 20.15 | 20.15 | 20.15 | 20.15 | 20.15 | 20.15 | 20.15 | 20.15 | 20.15 | 20.15 | 20.15 | 20.15 | 20.15 | 20.15 | 20.15 | 20.15 | 20.15
[6 empty] | Pumped Storage Hydropower - National Class 10 | Moderate | 20.15 | 20.15 | 20.15 | 20.15 | 20.15 | 20.15 | 20.15 | 20.15 | 20.15 | 20.15 | 20.15 | 20.15 | 20.15 | 20.15 | 20.15 | 20.15 | 20.15 | 20.15 | 20.15 | 20.15 | 20.15 | 20.15 | 20.15 | 20.15 | 20.15 | 20.15 | 20.15 | 20.15 | 20.15
[6 empty] | Pumped Storage Hydropower - National Class 10 | Conservative | 20.15 | 20.15 | 20.15 | 20.15 | 20.15 | 20.15 | 20.15 | 20.15 | 20.15 | 20.15 | 20.15 | 20.15 | 20.15 | 20.15 | 20.15 | 20.15 | 20.15 | 20.15 | 20.15 | 20.15 | 20.15 | 20.15 | 20.15 | 20.15 | 20.15 | 20.15 | 20.15 | 20.15 | 20.15
[6 empty] | Pumped Storage Hydropower - National Class 11 | Advanced | 20.15 | 20.15 | 20.15 | 20.15 | 20.15 | 20.15 | 20.15 | 20.15 | 20.15 | 20.15 | 20.15 | 20.15 | 20.15 | 20.15 | 20.15 | 20.15 | 20.15 | 20.15 | 20.15 | 20.15 | 20.15 | 20.15 | 20.15 | 20.15 | 20.15 | 20.15 | 20.15 | 20.15 | 20.15
[6 empty] | Pumped Storage Hydropower - National Class 11 | Moderate | 20.15 | 20.15 | 20.15 | 20.15 | 20.15 | 20.15 | 20.15 | 20.15 | 20.15 | 20.15 | 20.15 | 20.15 | 20.15 | 20.15 | 20.15 | 20.15 | 20.15 | 20.15 | 20.15 | 20.15 | 20.15 | 20.15 | 20.15 | 20.15 | 20.15 | 20.15 | 20.15 | 20.15 | 20.15
[6 empty] | Pumped Storage Hydropower - National Class 11 | Conservative | 20.15 | 20.15 | 20.15 | 20.15 | 20.15 | 20.15 | 20.15 | 20.15 | 20.15 | 20.15 | 20.15 | 20.15 | 20.15 | 20.15 | 20.15 | 20.15 | 20.15 | 20.15 | 20.15 | 20.15 | 20.15 | 20.15 | 20.15 | 20.15 | 20.15 | 20.15 | 20.15 | 20.15 | 20.15
[6 empty] | Pumped Storage Hydropower - National Class 12 | Advanced | 20.15 | 20.15 | 20.15 | 20.15 | 20.15 | 20.15 | 20.15 | 20.15 | 20.15 | 20.15 | 20.15 | 20.15 | 20.15 | 20.15 | 20.15 | 20.15 | 20.15 | 20.15 | 20.15 | 20.15 | 20.15 | 20.15 | 20.15 | 20.15 | 20.15 | 20.15 | 20.15 | 20.15 | 20.15
[6 empty] | Pumped Storage Hydropower - National Class 12 | Moderate | 20.15 | 20.15 | 20.15 | 20.15 | 20.15 | 20.15 | 20.15 | 20.15 | 20.15 | 20.15 | 20.15 | 20.15 | 20.15 | 20.15 | 20.15 | 20.15 | 20.15 | 20.15 | 20.15 | 20.15 | 20.15 | 20.15 | 20.15 | 20.15 | 20.15 | 20.15 | 20.15 | 20.15 | 20.15
[6 empty] | Pumped Storage Hydropower - National Class 12 | Conservative | 20.15 | 20.15 | 20.15 | 20.15 | 20.15 | 20.15 | 20.15 | 20.15 | 20.15 | 20.15 | 20.15 | 20.15 | 20.15 | 20.15 | 20.15 | 20.15 | 20.15 | 20.15 | 20.15 | 20.15 | 20.15 | 20.15 | 20.15 | 20.15 | 20.15 | 20.15 | 20.15 | 20.15 | 20.15
[6 empty] | Pumped Storage Hydropower - National Class 13 | Advanced | 20.15 | 20.15 | 20.15 | 20.15 | 20.15 | 20.15 | 20.15 | 20.15 | 20.15 | 20.15 | 20.15 | 20.15 | 20.15 | 20.15 | 20.15 | 20.15 | 20.15 | 20.15 | 20.15 | 20.15 | 20.15 | 20.15 | 20.15 | 20.15 | 20.15 | 20.15 | 20.15 | 20.15 | 20.15
[6 empty] | Pumped Storage Hydropower - National Class 13 | Moderate | 20.15 | 20.15 | 20.15 | 20.15 | 20.15 | 20.15 | 20.15 | 20.15 | 20.15 | 20.15 | 20.15 | 20.15 | 20.15 | 20.15 | 20.15 | 20.15 | 20.15 | 20.15 | 20.15 | 20.15 | 20.15 | 20.15 | 20.15 | 20.15 | 20.15 | 20.15 | 20.15 | 20.15 | 20.15
[6 empty] | Pumped Storage Hydropower - National Class 13 | Conservative | 20.15 | 20.15 | 20.15 | 20.15 | 20.15 | 20.15 | 20.15 | 20.15 | 20.15 | 20.15 | 20.15 | 20.15 | 20.15 | 20.15 | 20.15 | 20.15 | 20.15 | 20.15 | 20.15 | 20.15 | 20.15 | 20.15 | 20.15 | 20.15 | 20.15 | 20.15 | 20.15 | 20.15 | 20.15
[6 empty] | Pumped Storage Hydropower - National Class 14 | Advanced | 20.15 | 20.15 | 20.15 | 20.15 | 20.15 | 20.15 | 20.15 | 20.15 | 20.15 | 20.15 | 20.15 | 20.15 | 20.15 | 20.15 | 20.15 | 20.15 | 20.15 | 20.15 | 20.15 | 20.15 | 20.15 | 20.15 | 20.15 | 20.15 | 20.15 | 20.15 | 20.15 | 20.15 | 20.15
[6 empty] | Pumped Storage Hydropower - National Class 14 | Moderate | 20.15 | 20.15 | 20.15 | 20.15 | 20.15 | 20.15 | 20.15 | 20.15 | 20.15 | 20.15 | 20.15 | 20.15 | 20.15 | 20.15 | 20.15 | 20.15 | 20.15 | 20.15 | 20.15 | 20.15 | 20.15 | 20.15 | 20.15 | 20.15 | 20.15 | 20.15 | 20.15 | 20.15 | 20.15
[6 empty] | Pumped Storage Hydropower - National Class 14 | Conservative | 20.15 | 20.15 | 20.15 | 20.15 | 20.15 | 20.15 | 20.15 | 20.15 | 20.15 | 20.15 | 20.15 | 20.15 | 20.15 | 20.15 | 20.15 | 20.15 | 20.15 | 20.15 | 20.15 | 20.15 | 20.15 | 20.15 | 20.15 | 20.15 | 20.15 | 20.15 | 20.15 | 20.15 | 20.15
[6 empty] | Pumped Storage Hydropower - National Class 15 | Advanced | 20.15 | 20.15 | 20.15 | 20.15 | 20.15 | 20.15 | 20.15 | 20.15 | 20.15 | 20.15 | 20.15 | 20.15 | 20.15 | 20.15 | 20.15 | 20.15 | 20.15 | 20.15 | 20.15 | 20.15 | 20.15 | 20.15 | 20.15 | 20.15 | 20.15 | 20.15 | 20.15 | 20.15 | 20.15
[6 empty] | Pumped Storage Hydropower - National Class 15 | Moderate | 20.15 | 20.15 | 20.15 | 20.15 | 20.15 | 20.15 | 20.15 | 20.15 | 20.15 | 20.15 | 20.15 | 20.15 | 20.15 | 20.15 | 20.15 | 20.15 | 20.15 | 20.15 | 20.15 | 20.15 | 20.15 | 20.15 | 20.15 | 20.15 | 20.15 | 20.15 | 20.15 | 20.15 | 20.15
[6 empty] | Pumped Storage Hydropower - National Class 15 | Conservative | 20.15 | 20.15 | 20.15 | 20.15 | 20.15 | 20.15 | 20.15 | 20.15 | 20.15 | 20.15 | 20.15 | 20.15 | 20.15 | 20.15 | 20.15 | 20.15 | 20.15 | 20.15 | 20.15 | 20.15 | 20.15 | 20.15 | 20.15 | 20.15 | 20.15 | 20.15 | 20.15 | 20.15 | 20.15
[8 empty] | 2022 | 2023 | 2024 | 2025 | 2026 | 2027 | 2028 | 2029 | 2030 | 2031 | 2032 | 2033 | 2034 | 2035 | 2036 | 2037 | 2038 | 2039 | 2040 | 2041 | 2042 | 2043 | 2044 | 2045 | 2046 | 2047 | 2048 | 2049 | 2050
[5 empty] | Variable Operation and Maintenance Expenses ($/MWh) | Pumped Storage Hydropower - National Class 1 | Advanced | 0.58 | 0.58 | 0.58 | 0.58 | 0.58 | 0.58 | 0.58 | 0.58 | 0.58 | 0.58 | 0.58 | 0.58 | 0.58 | 0.58 | 0.58 | 0.58 | 0.58 | 0.58 | 0.58 | 0.58 | 0.58 | 0.58 | 0.58 | 0.58 | 0.58 | 0.58 | 0.58 | 0.58 | 0.58
[6 empty] | Pumped Storage Hydropower - National Class 1 | Moderate | 0.58 | 0.58 | 0.58 | 0.58 | 0.58 | 0.58 | 0.58 | 0.58 | 0.58 | 0.58 | 0.58 | 0.58 | 0.58 | 0.58 | 0.58 | 0.58 | 0.58 | 0.58 | 0.58 | 0.58 | 0.58 | 0.58 | 0.58 | 0.58 | 0.58 | 0.58 | 0.58 | 0.58 | 0.58
[6 empty] | Pumped Storage Hydropower - National Class 1 | Conservative | 0.58 | 0.58 | 0.58 | 0.58 | 0.58 | 0.58 | 0.58 | 0.58 | 0.58 | 0.58 | 0.58 | 0.58 | 0.58 | 0.58 | 0.58 | 0.58 | 0.58 | 0.58 | 0.58 | 0.58 | 0.58 | 0.58 | 0.58 | 0.58 | 0.58 | 0.58 | 0.58 | 0.58 | 0.58
[6 empty] | Pumped Storage Hydropower - National Class 2 | Advanced | 0.58 | 0.58 | 0.58 | 0.58 | 0.58 | 0.58 | 0.58 | 0.58 | 0.58 | 0.58 | 0.58 | 0.58 | 0.58 | 0.58 | 0.58 | 0.58 | 0.58 | 0.58 | 0.58 | 0.58 | 0.58 | 0.58 | 0.58 | 0.58 | 0.58 | 0.58 | 0.58 | 0.58 | 0.58
[6 empty] | Pumped Storage Hydropower - National Class 2 | Moderate | 0.58 | 0.58 | 0.58 | 0.58 | 0.58 | 0.58 | 0.58 | 0.58 | 0.58 | 0.58 | 0.58 | 0.58 | 0.58 | 0.58 | 0.58 | 0.58 | 0.58 | 0.58 | 0.58 | 0.58 | 0.58 | 0.58 | 0.58 | 0.58 | 0.58 | 0.58 | 0.58 | 0.58 | 0.58
[6 empty] | Pumped Storage Hydropower - National Class 2 | Conservative | 0.58 | 0.58 | 0.58 | 0.58 | 0.58 | 0.58 | 0.58 | 0.58 | 0.58 | 0.58 | 0.58 | 0.58 | 0.58 | 0.58 | 0.58 | 0.58 | 0.58 | 0.58 | 0.58 | 0.58 | 0.58 | 0.58 | 0.58 | 0.58 | 0.58 | 0.58 | 0.58 | 0.58 | 0.58
[6 empty] | Pumped Storage Hydropower - National Class 3 | Advanced | 0.58 | 0.58 | 0.58 | 0.58 | 0.58 | 0.58 | 0.58 | 0.58 | 0.58 | 0.58 | 0.58 | 0.58 | 0.58 | 0.58 | 0.58 | 0.58 | 0.58 | 0.58 | 0.58 | 0.58 | 0.58 | 0.58 | 0.58 | 0.58 | 0.58 | 0.58 | 0.58 | 0.58 | 0.58
[6 empty] | Pumped Storage Hydropower - National Class 3 | Moderate | 0.58 | 0.58 | 0.58 | 0.58 | 0.58 | 0.58 | 0.58 | 0.58 | 0.58 | 0.58 | 0.58 | 0.58 | 0.58 | 0.58 | 0.58 | 0.58 | 0.58 | 0.58 | 0.58 | 0.58 | 0.58 | 0.58 | 0.58 | 0.58 | 0.58 | 0.58 | 0.58 | 0.58 | 0.58
[6 empty] | Pumped Storage Hydropower - National Class 3 | Conservative | 0.58 | 0.58 | 0.58 | 0.58 | 0.58 | 0.58 | 0.58 | 0.58 | 0.58 | 0.58 | 0.58 | 0.58 | 0.58 | 0.58 | 0.58 | 0.58 | 0.58 | 0.58 | 0.58 | 0.58 | 0.58 | 0.58 | 0.58 | 0.58 | 0.58 | 0.58 | 0.58 | 0.58 | 0.58
[6 empty] | Pumped Storage Hydropower - National Class 4 | Advanced | 0.58 | 0.58 | 0.58 | 0.58 | 0.58 | 0.58 | 0.58 | 0.58 | 0.58 | 0.58 | 0.58 | 0.58 | 0.58 | 0.58 | 0.58 | 0.58 | 0.58 | 0.58 | 0.58 | 0.58 | 0.58 | 0.58 | 0.58 | 0.58 | 0.58 | 0.58 | 0.58 | 0.58 | 0.58
[6 empty] | Pumped Storage Hydropower - National Class 4 | Moderate | 0.58 | 0.58 | 0.58 | 0.58 | 0.58 | 0.58 | 0.58 | 0.58 | 0.58 | 0.58 | 0.58 | 0.58 | 0.58 | 0.58 | 0.58 | 0.58 | 0.58 | 0.58 | 0.58 | 0.58 | 0.58 | 0.58 | 0.58 | 0.58 | 0.58 | 0.58 | 0.58 | 0.58 | 0.58
[6 empty] | Pumped Storage Hydropower - National Class 4 | Conservative | 0.58 | 0.58 | 0.58 | 0.58 | 0.58 | 0.58 | 0.58 | 0.58 | 0.58 | 0.58 | 0.58 | 0.58 | 0.58 | 0.58 | 0.58 | 0.58 | 0.58 | 0.58 | 0.58 | 0.58 | 0.58 | 0.58 | 0.58 | 0.58 | 0.58 | 0.58 | 0.58 | 0.58 | 0.58
[6 empty] | Pumped Storage Hydropower - National Class 5 | Advanced | 0.58 | 0.58 | 0.58 | 0.58 | 0.58 | 0.58 | 0.58 | 0.58 | 0.58 | 0.58 | 0.58 | 0.58 | 0.58 | 0.58 | 0.58 | 0.58 | 0.58 | 0.58 | 0.58 | 0.58 | 0.58 | 0.58 | 0.58 | 0.58 | 0.58 | 0.58 | 0.58 | 0.58 | 0.58
[6 empty] | Pumped Storage Hydropower - National Class 5 | Moderate | 0.58 | 0.58 | 0.58 | 0.58 | 0.58 | 0.58 | 0.58 | 0.58 | 0.58 | 0.58 | 0.58 | 0.58 | 0.58 | 0.58 | 0.58 | 0.58 | 0.58 | 0.58 | 0.58 | 0.58 | 0.58 | 0.58 | 0.58 | 0.58 | 0.58 | 0.58 | 0.58 | 0.58 | 0.58
[6 empty] | Pumped Storage Hydropower - National Class 5 | Conservative | 0.58 | 0.58 | 0.58 | 0.58 | 0.58 | 0.58 | 0.58 | 0.58 | 0.58 | 0.58 | 0.58 | 0.58 | 0.58 | 0.58 | 0.58 | 0.58 | 0.58 | 0.58 | 0.58 | 0.58 | 0.58 | 0.58 | 0.58 | 0.58 | 0.58 | 0.58 | 0.58 | 0.58 | 0.58
[6 empty] | Pumped Storage Hydropower - National Class 6 | Advanced | 0.58 | 0.58 | 0.58 | 0.58 | 0.58 | 0.58 | 0.58 | 0.58 | 0.58 | 0.58 | 0.58 | 0.58 | 0.58 | 0.58 | 0.58 | 0.58 | 0.58 | 0.58 | 0.58 | 0.58 | 0.58 | 0.58 | 0.58 | 0.58 | 0.58 | 0.58 | 0.58 | 0.58 | 0.58
[6 empty] | Pumped Storage Hydropower - National Class 6 | Moderate | 0.58 | 0.58 | 0.58 | 0.58 | 0.58 | 0.58 | 0.58 | 0.58 | 0.58 | 0.58 | 0.58 | 0.58 | 0.58 | 0.58 | 0.58 | 0.58 | 0.58 | 0.58 | 0.58 | 0.58 | 0.58 | 0.58 | 0.58 | 0.58 | 0.58 | 0.58 | 0.58 | 0.58 | 0.58
[6 empty] | Pumped Storage Hydropower - National Class 6 | Conservative | 0.58 | 0.58 | 0.58 | 0.58 | 0.58 | 0.58 | 0.58 | 0.58 | 0.58 | 0.58 | 0.58 | 0.58 | 0.58 | 0.58 | 0.58 | 0.58 | 0.58 | 0.58 | 0.58 | 0.58 | 0.58 | 0.58 | 0.58 | 0.58 | 0.58 | 0.58 | 0.58 | 0.58 | 0.58
[6 empty] | Pumped Storage Hydropower - National Class 7 | Advanced | 0.58 | 0.58 | 0.58 | 0.58 | 0.58 | 0.58 | 0.58 | 0.58 | 0.58 | 0.58 | 0.58 | 0.58 | 0.58 | 0.58 | 0.58 | 0.58 | 0.58 | 0.58 | 0.58 | 0.58 | 0.58 | 0.58 | 0.58 | 0.58 | 0.58 | 0.58 | 0.58 | 0.58 | 0.58
[6 empty] | Pumped Storage Hydropower - National Class 7 | Moderate | 0.58 | 0.58 | 0.58 | 0.58 | 0.58 | 0.58 | 0.58 | 0.58 | 0.58 | 0.58 | 0.58 | 0.58 | 0.58 | 0.58 | 0.58 | 0.58 | 0.58 | 0.58 | 0.58 | 0.58 | 0.58 | 0.58 | 0.58 | 0.58 | 0.58 | 0.58 | 0.58 | 0.58 | 0.58
[6 empty] | Pumped Storage Hydropower - National Class 7 | Conservative | 0.58 | 0.58 | 0.58 | 0.58 | 0.58 | 0.58 | 0.58 | 0.58 | 0.58 | 0.58 | 0.58 | 0.58 | 0.58 | 0.58 | 0.58 | 0.58 | 0.58 | 0.58 | 0.58 | 0.58 | 0.58 | 0.58 | 0.58 | 0.58 | 0.58 | 0.58 | 0.58 | 0.58 | 0.58
[6 empty] | Pumped Storage Hydropower - National Class 8 | Advanced | 0.58 | 0.58 | 0.58 | 0.58 | 0.58 | 0.58 | 0.58 | 0.58 | 0.58 | 0.58 | 0.58 | 0.58 | 0.58 | 0.58 | 0.58 | 0.58 | 0.58 | 0.58 | 0.58 | 0.58 | 0.58 | 0.58 | 0.58 | 0.58 | 0.58 | 0.58 | 0.58 | 0.58 | 0.58
[6 empty] | Pumped Storage Hydropower - National Class 8 | Moderate | 0.58 | 0.58 | 0.58 | 0.58 | 0.58 | 0.58 | 0.58 | 0.58 | 0.58 | 0.58 | 0.58 | 0.58 | 0.58 | 0.58 | 0.58 | 0.58 | 0.58 | 0.58 | 0.58 | 0.58 | 0.58 | 0.58 | 0.58 | 0.58 | 0.58 | 0.58 | 0.58 | 0.58 | 0.58
[6 empty] | Pumped Storage Hydropower - National Class 8 | Conservative | 0.58 | 0.58 | 0.58 | 0.58 | 0.58 | 0.58 | 0.58 | 0.58 | 0.58 | 0.58 | 0.58 | 0.58 | 0.58 | 0.58 | 0.58 | 0.58 | 0.58 | 0.58 | 0.58 | 0.58 | 0.58 | 0.58 | 0.58 | 0.58 | 0.58 | 0.58 | 0.58 | 0.58 | 0.58
[6 empty] | Pumped Storage Hydropower - National Class 9 | Advanced | 0.58 | 0.58 | 0.58 | 0.58 | 0.58 | 0.58 | 0.58 | 0.58 | 0.58 | 0.58 | 0.58 | 0.58 | 0.58 | 0.58 | 0.58 | 0.58 | 0.58 | 0.58 | 0.58 | 0.58 | 0.58 | 0.58 | 0.58 | 0.58 | 0.58 | 0.58 | 0.58 | 0.58 | 0.58
[6 empty] | Pumped Storage Hydropower - National Class 9 | Moderate | 0.58 | 0.58 | 0.58 | 0.58 | 0.58 | 0.58 | 0.58 | 0.58 | 0.58 | 0.58 | 0.58 | 0.58 | 0.58 | 0.58 | 0.58 | 0.58 | 0.58 | 0.58 | 0.58 | 0.58 | 0.58 | 0.58 | 0.58 | 0.58 | 0.58 | 0.58 | 0.58 | 0.58 | 0.58
[6 empty] | Pumped Storage Hydropower - National Class 9 | Conservative | 0.58 | 0.58 | 0.58 | 0.58 | 0.58 | 0.58 | 0.58 | 0.58 | 0.58 | 0.58 | 0.58 | 0.58 | 0.58 | 0.58 | 0.58 | 0.58 | 0.58 | 0.58 | 0.58 | 0.58 | 0.58 | 0.58 | 0.58 | 0.58 | 0.58 | 0.58 | 0.58 | 0.58 | 0.58
[6 empty] | Pumped Storage Hydropower - National Class 10 | Advanced | 0.58 | 0.58 | 0.58 | 0.58 | 0.58 | 0.58 | 0.58 | 0.58 | 0.58 | 0.58 | 0.58 | 0.58 | 0.58 | 0.58 | 0.58 | 0.58 | 0.58 | 0.58 | 0.58 | 0.58 | 0.58 | 0.58 | 0.58 | 0.58 | 0.58 | 0.58 | 0.58 | 0.58 | 0.58
[6 empty] | Pumped Storage Hydropower - National Class 10 | Moderate | 0.58 | 0.58 | 0.58 | 0.58 | 0.58 | 0.58 | 0.58 | 0.58 | 0.58 | 0.58 | 0.58 | 0.58 | 0.58 | 0.58 | 0.58 | 0.58 | 0.58 | 0.58 | 0.58 | 0.58 | 0.58 | 0.58 | 0.58 | 0.58 | 0.58 | 0.58 | 0.58 | 0.58 | 0.58
[6 empty] | Pumped Storage Hydropower - National Class 10 | Conservative | 0.58 | 0.58 | 0.58 | 0.58 | 0.58 | 0.58 | 0.58 | 0.58 | 0.58 | 0.58 | 0.58 | 0.58 | 0.58 | 0.58 | 0.58 | 0.58 | 0.58 | 0.58 | 0.58 | 0.58 | 0.58 | 0.58 | 0.58 | 0.58 | 0.58 | 0.58 | 0.58 | 0.58 | 0.58
[6 empty] | Pumped Storage Hydropower - National Class 11 | Advanced | 0.58 | 0.58 | 0.58 | 0.58 | 0.58 | 0.58 | 0.58 | 0.58 | 0.58 | 0.58 | 0.58 | 0.58 | 0.58 | 0.58 | 0.58 | 0.58 | 0.58 | 0.58 | 0.58 | 0.58 | 0.58 | 0.58 | 0.58 | 0.58 | 0.58 | 0.58 | 0.58 | 0.58 | 0.58
[6 empty] | Pumped Storage Hydropower - National Class 11 | Moderate | 0.58 | 0.58 | 0.58 | 0.58 | 0.58 | 0.58 | 0.58 | 0.58 | 0.58 | 0.58 | 0.58 | 0.58 | 0.58 | 0.58 | 0.58 | 0.58 | 0.58 | 0.58 | 0.58 | 0.58 | 0.58 | 0.58 | 0.58 | 0.58 | 0.58 | 0.58 | 0.58 | 0.58 | 0.58
[6 empty] | Pumped Storage Hydropower - National Class 11 | Conservative | 0.58 | 0.58 | 0.58 | 0.58 | 0.58 | 0.58 | 0.58 | 0.58 | 0.58 | 0.58 | 0.58 | 0.58 | 0.58 | 0.58 | 0.58 | 0.58 | 0.58 | 0.58 | 0.58 | 0.58 | 0.58 | 0.58 | 0.58 | 0.58 | 0.58 | 0.58 | 0.58 | 0.58 | 0.58
[6 empty] | Pumped Storage Hydropower - National Class 12 | Advanced | 0.58 | 0.58 | 0.58 | 0.58 | 0.58 | 0.58 | 0.58 | 0.58 | 0.58 | 0.58 | 0.58 | 0.58 | 0.58 | 0.58 | 0.58 | 0.58 | 0.58 | 0.58 | 0.58 | 0.58 | 0.58 | 0.58 | 0.58 | 0.58 | 0.58 | 0.58 | 0.58 | 0.58 | 0.58
[6 empty] | Pumped Storage Hydropower - National Class 12 | Moderate | 0.58 | 0.58 | 0.58 | 0.58 | 0.58 | 0.58 | 0.58 | 0.58 | 0.58 | 0.58 | 0.58 | 0.58 | 0.58 | 0.58 | 0.58 | 0.58 | 0.58 | 0.58 | 0.58 | 0.58 | 0.58 | 0.58 | 0.58 | 0.58 | 0.58 | 0.58 | 0.58 | 0.58 | 0.58
[6 empty] | Pumped Storage Hydropower - National Class 12 | Conservative | 0.58 | 0.58 | 0.58 | 0.58 | 0.58 | 0.58 | 0.58 | 0.58 | 0.58 | 0.58 | 0.58 | 0.58 | 0.58 | 0.58 | 0.58 | 0.58 | 0.58 | 0.58 | 0.58 | 0.58 | 0.58 | 0.58 | 0.58 | 0.58 | 0.58 | 0.58 | 0.58 | 0.58 | 0.58
[6 empty] | Pumped Storage Hydropower - National Class 13 | Advanced | 0.58 | 0.58 | 0.58 | 0.58 | 0.58 | 0.58 | 0.58 | 0.58 | 0.58 | 0.58 | 0.58 | 0.58 | 0.58 | 0.58 | 0.58 | 0.58 | 0.58 | 0.58 | 0.58 | 0.58 | 0.58 | 0.58 | 0.58 | 0.58 | 0.58 | 0.58 | 0.58 | 0.58 | 0.58
[6 empty] | Pumped Storage Hydropower - National Class 13 | Moderate | 0.58 | 0.58 | 0.58 | 0.58 | 0.58 | 0.58 | 0.58 | 0.58 | 0.58 | 0.58 | 0.58 | 0.58 | 0.58 | 0.58 | 0.58 | 0.58 | 0.58 | 0.58 | 0.58 | 0.58 | 0.58 | 0.58 | 0.58 | 0.58 | 0.58 | 0.58 | 0.58 | 0.58 | 0.58
[6 empty] | Pumped Storage Hydropower - National Class 13 | Conservative | 0.58 | 0.58 | 0.58 | 0.58 | 0.58 | 0.58 | 0.58 | 0.58 | 0.58 | 0.58 | 0.58 | 0.58 | 0.58 | 0.58 | 0.58 | 0.58 | 0.58 | 0.58 | 0.58 | 0.58 | 0.58 | 0.58 | 0.58 | 0.58 | 0.58 | 0.58 | 0.58 | 0.58 | 0.58
[6 empty] | Pumped Storage Hydropower - National Class 14 | Advanced | 0.58 | 0.58 | 0.58 | 0.58 | 0.58 | 0.58 | 0.58 | 0.58 | 0.58 | 0.58 | 0.58 | 0.58 | 0.58 | 0.58 | 0.58 | 0.58 | 0.58 | 0.58 | 0.58 | 0.58 | 0.58 | 0.58 | 0.58 | 0.58 | 0.58 | 0.58 | 0.58 | 0.58 | 0.58
[6 empty] | Pumped Storage Hydropower - National Class 14 | Moderate | 0.58 | 0.58 | 0.58 | 0.58 | 0.58 | 0.58 | 0.58 | 0.58 | 0.58 | 0.58 | 0.58 | 0.58 | 0.58 | 0.58 | 0.58 | 0.58 | 0.58 | 0.58 | 0.58 | 0.58 | 0.58 | 0.58 | 0.58 | 0.58 | 0.58 | 0.58 | 0.58 | 0.58 | 0.58
[6 empty] | Pumped Storage Hydropower - National Class 14 | Conservative | 0.58 | 0.58 | 0.58 | 0.58 | 0.58 | 0.58 | 0.58 | 0.58 | 0.58 | 0.58 | 0.58 | 0.58 | 0.58 | 0.58 | 0.58 | 0.58 | 0.58 | 0.58 | 0.58 | 0.58 | 0.58 | 0.58 | 0.58 | 0.58 | 0.58 | 0.58 | 0.58 | 0.58 | 0.58
[6 empty] | Pumped Storage Hydropower - National Class 15 | Advanced | 0.58 | 0.58 | 0.58 | 0.58 | 0.58 | 0.58 | 0.58 | 0.58 | 0.58 | 0.58 | 0.58 | 0.58 | 0.58 | 0.58 | 0.58 | 0.58 | 0.58 | 0.58 | 0.58 | 0.58 | 0.58 | 0.58 | 0.58 | 0.58 | 0.58 | 0.58 | 0.58 | 0.58 | 0.58
[6 empty] | Pumped Storage Hydropower - National Class 15 | Moderate | 0.58 | 0.58 | 0.58 | 0.58 | 0.58 | 0.58 | 0.58 | 0.58 | 0.58 | 0.58 | 0.58 | 0.58 | 0.58 | 0.58 | 0.58 | 0.58 | 0.58 | 0.58 | 0.58 | 0.58 | 0.58 | 0.58 | 0.58 | 0.58 | 0.58 | 0.58 | 0.58 | 0.58 | 0.58
[6 empty] | Pumped Storage Hydropower - National Class 15 | Conservative | 0.58 | 0.58 | 0.58 | 0.58 | 0.58 | 0.58 | 0.58 | 0.58 | 0.58 | 0.58 | 0.58 | 0.58 | 0.58 | 0.58 | 0.58 | 0.58 | 0.58 | 0.58 | 0.58 | 0.58 | 0.58 | 0.58 | 0.58 | 0.58 | 0.58 | 0.58 | 0.58 | 0.58 | 0.58
[8 empty] | 2022 | 2023 | 2024 | 2025 | 2026 | 2027 | 2028 | 2029 | 2030 | 2031 | 2032 | 2033 | 2034 | 2035 | 2036 | 2037 | 2038 | 2039 | 2040 | 2041 | 2042 | 2043 | 2044 | 2045 | 2046 | 2047 | 2048 | 2049 | 2050
[5 empty] | Round-Trip Efficiency | Pumped Storage Hydropower - National Class 1 | Advanced | 0.8 | 0.8 | 0.8 | 0.8 | 0.8 | 0.8 | 0.8 | 0.8 | 0.8 | 0.8 | 0.8 | 0.8 | 0.8 | 0.8 | 0.8 | 0.8 | 0.8 | 0.8 | 0.8 | 0.8 | 0.8 | 0.8 | 0.8 | 0.8 | 0.8 | 0.8 | 0.8 | 0.8 | 0.8
[6 empty] | Pumped Storage Hydropower - National Class 1 | Moderate | 0.8 | 0.8 | 0.8 | 0.8 | 0.8 | 0.8 | 0.8 | 0.8 | 0.8 | 0.8 | 0.8 | 0.8 | 0.8 | 0.8 | 0.8 | 0.8 | 0.8 | 0.8 | 0.8 | 0.8 | 0.8 | 0.8 | 0.8 | 0.8 | 0.8 | 0.8 | 0.8 | 0.8 | 0.8
[6 empty] | Pumped Storage Hydropower - National Class 1 | Conservative | 0.8 | 0.8 | 0.8 | 0.8 | 0.8 | 0.8 | 0.8 | 0.8 | 0.8 | 0.8 | 0.8 | 0.8 | 0.8 | 0.8 | 0.8 | 0.8 | 0.8 | 0.8 | 0.8 | 0.8 | 0.8 | 0.8 | 0.8 | 0.8 | 0.8 | 0.8 | 0.8 | 0.8 | 0.8
[6 empty] | Pumped Storage Hydropower - National Class 2 | Advanced | 0.8 | 0.8 | 0.8 | 0.8 | 0.8 | 0.8 | 0.8 | 0.8 | 0.8 | 0.8 | 0.8 | 0.8 | 0.8 | 0.8 | 0.8 | 0.8 | 0.8 | 0.8 | 0.8 | 0.8 | 0.8 | 0.8 | 0.8 | 0.8 | 0.8 | 0.8 | 0.8 | 0.8 | 0.8
[6 empty] | Pumped Storage Hydropower - National Class 2 | Moderate | 0.8 | 0.8 | 0.8 | 0.8 | 0.8 | 0.8 | 0.8 | 0.8 | 0.8 | 0.8 | 0.8 | 0.8 | 0.8 | 0.8 | 0.8 | 0.8 | 0.8 | 0.8 | 0.8 | 0.8 | 0.8 | 0.8 | 0.8 | 0.8 | 0.8 | 0.8 | 0.8 | 0.8 | 0.8
[6 empty] | Pumped Storage Hydropower - National Class 2 | Conservative | 0.8 | 0.8 | 0.8 | 0.8 | 0.8 | 0.8 | 0.8 | 0.8 | 0.8 | 0.8 | 0.8 | 0.8 | 0.8 | 0.8 | 0.8 | 0.8 | 0.8 | 0.8 | 0.8 | 0.8 | 0.8 | 0.8 | 0.8 | 0.8 | 0.8 | 0.8 | 0.8 | 0.8 | 0.8
[6 empty] | Pumped Storage Hydropower - National Class 3 | Advanced | 0.8 | 0.8 | 0.8 | 0.8 | 0.8 | 0.8 | 0.8 | 0.8 | 0.8 | 0.8 | 0.8 | 0.8 | 0.8 | 0.8 | 0.8 | 0.8 | 0.8 | 0.8 | 0.8 | 0.8 | 0.8 | 0.8 | 0.8 | 0.8 | 0.8 | 0.8 | 0.8 | 0.8 | 0.8
[6 empty] | Pumped Storage Hydropower - National Class 3 | Moderate | 0.8 | 0.8 | 0.8 | 0.8 | 0.8 | 0.8 | 0.8 | 0.8 | 0.8 | 0.8 | 0.8 | 0.8 | 0.8 | 0.8 | 0.8 | 0.8 | 0.8 | 0.8 | 0.8 | 0.8 | 0.8 | 0.8 | 0.8 | 0.8 | 0.8 | 0.8 | 0.8 | 0.8 | 0.8
[6 empty] | Pumped Storage Hydropower - National Class 3 | Conservative | 0.8 | 0.8 | 0.8 | 0.8 | 0.8 | 0.8 | 0.8 | 0.8 | 0.8 | 0.8 | 0.8 | 0.8 | 0.8 | 0.8 | 0.8 | 0.8 | 0.8 | 0.8 | 0.8 | 0.8 | 0.8 | 0.8 | 0.8 | 0.8 | 0.8 | 0.8 | 0.8 | 0.8 | 0.8
[6 empty] | Pumped Storage Hydropower - National Class 4 | Advanced | 0.8 | 0.8 | 0.8 | 0.8 | 0.8 | 0.8 | 0.8 | 0.8 | 0.8 | 0.8 | 0.8 | 0.8 | 0.8 | 0.8 | 0.8 | 0.8 | 0.8 | 0.8 | 0.8 | 0.8 | 0.8 | 0.8 | 0.8 | 0.8 | 0.8 | 0.8 | 0.8 | 0.8 | 0.8
[6 empty] | Pumped Storage Hydropower - National Class 4 | Moderate | 0.8 | 0.8 | 0.8 | 0.8 | 0.8 | 0.8 | 0.8 | 0.8 | 0.8 | 0.8 | 0.8 | 0.8 | 0.8 | 0.8 | 0.8 | 0.8 | 0.8 | 0.8 | 0.8 | 0.8 | 0.8 | 0.8 | 0.8 | 0.8 | 0.8 | 0.8 | 0.8 | 0.8 | 0.8
[6 empty] | Pumped Storage Hydropower - National Class 4 | Conservative | 0.8 | 0.8 | 0.8 | 0.8 | 0.8 | 0.8 | 0.8 | 0.8 | 0.8 | 0.8 | 0.8 | 0.8 | 0.8 | 0.8 | 0.8 | 0.8 | 0.8 | 0.8 | 0.8 | 0.8 | 0.8 | 0.8 | 0.8 | 0.8 | 0.8 | 0.8 | 0.8 | 0.8 | 0.8
[6 empty] | Pumped Storage Hydropower - National Class 5 | Advanced | 0.8 | 0.8 | 0.8 | 0.8 | 0.8 | 0.8 | 0.8 | 0.8 | 0.8 | 0.8 | 0.8 | 0.8 | 0.8 | 0.8 | 0.8 | 0.8 | 0.8 | 0.8 | 0.8 | 0.8 | 0.8 | 0.8 | 0.8 | 0.8 | 0.8 | 0.8 | 0.8 | 0.8 | 0.8
[6 empty] | Pumped Storage Hydropower - National Class 5 | Moderate | 0.8 | 0.8 | 0.8 | 0.8 | 0.8 | 0.8 | 0.8 | 0.8 | 0.8 | 0.8 | 0.8 | 0.8 | 0.8 | 0.8 | 0.8 | 0.8 | 0.8 | 0.8 | 0.8 | 0.8 | 0.8 | 0.8 | 0.8 | 0.8 | 0.8 | 0.8 | 0.8 | 0.8 | 0.8
[6 empty] | Pumped Storage Hydropower - National Class 5 | Conservative | 0.8 | 0.8 | 0.8 | 0.8 | 0.8 | 0.8 | 0.8 | 0.8 | 0.8 | 0.8 | 0.8 | 0.8 | 0.8 | 0.8 | 0.8 | 0.8 | 0.8 | 0.8 | 0.8 | 0.8 | 0.8 | 0.8 | 0.8 | 0.8 | 0.8 | 0.8 | 0.8 | 0.8 | 0.8
[6 empty] | Pumped Storage Hydropower - National Class 6 | Advanced | 0.8 | 0.8 | 0.8 | 0.8 | 0.8 | 0.8 | 0.8 | 0.8 | 0.8 | 0.8 | 0.8 | 0.8 | 0.8 | 0.8 | 0.8 | 0.8 | 0.8 | 0.8 | 0.8 | 0.8 | 0.8 | 0.8 | 0.8 | 0.8 | 0.8 | 0.8 | 0.8 | 0.8 | 0.8
[6 empty] | Pumped Storage Hydropower - National Class 6 | Moderate | 0.8 | 0.8 | 0.8 | 0.8 | 0.8 | 0.8 | 0.8 | 0.8 | 0.8 | 0.8 | 0.8 | 0.8 | 0.8 | 0.8 | 0.8 | 0.8 | 0.8 | 0.8 | 0.8 | 0.8 | 0.8 | 0.8 | 0.8 | 0.8 | 0.8 | 0.8 | 0.8 | 0.8 | 0.8
[6 empty] | Pumped Storage Hydropower - National Class 6 | Conservative | 0.8 | 0.8 | 0.8 | 0.8 | 0.8 | 0.8 | 0.8 | 0.8 | 0.8 | 0.8 | 0.8 | 0.8 | 0.8 | 0.8 | 0.8 | 0.8 | 0.8 | 0.8 | 0.8 | 0.8 | 0.8 | 0.8 | 0.8 | 0.8 | 0.8 | 0.8 | 0.8 | 0.8 | 0.8
[6 empty] | Pumped Storage Hydropower - National Class 7 | Advanced | 0.8 | 0.8 | 0.8 | 0.8 | 0.8 | 0.8 | 0.8 | 0.8 | 0.8 | 0.8 | 0.8 | 0.8 | 0.8 | 0.8 | 0.8 | 0.8 | 0.8 | 0.8 | 0.8 | 0.8 | 0.8 | 0.8 | 0.8 | 0.8 | 0.8 | 0.8 | 0.8 | 0.8 | 0.8
[6 empty] | Pumped Storage Hydropower - National Class 7 | Moderate | 0.8 | 0.8 | 0.8 | 0.8 | 0.8 | 0.8 | 0.8 | 0.8 | 0.8 | 0.8 | 0.8 | 0.8 | 0.8 | 0.8 | 0.8 | 0.8 | 0.8 | 0.8 | 0.8 | 0.8 | 0.8 | 0.8 | 0.8 | 0.8 | 0.8 | 0.8 | 0.8 | 0.8 | 0.8
[6 empty] | Pumped Storage Hydropower - National Class 7 | Conservative | 0.8 | 0.8 | 0.8 | 0.8 | 0.8 | 0.8 | 0.8 | 0.8 | 0.8 | 0.8 | 0.8 | 0.8 | 0.8 | 0.8 | 0.8 | 0.8 | 0.8 | 0.8 | 0.8 | 0.8 | 0.8 | 0.8 | 0.8 | 0.8 | 0.8 | 0.8 | 0.8 | 0.8 | 0.8
[6 empty] | Pumped Storage Hydropower - National Class 8 | Advanced | 0.8 | 0.8 | 0.8 | 0.8 | 0.8 | 0.8 | 0.8 | 0.8 | 0.8 | 0.8 | 0.8 | 0.8 | 0.8 | 0.8 | 0.8 | 0.8 | 0.8 | 0.8 | 0.8 | 0.8 | 0.8 | 0.8 | 0.8 | 0.8 | 0.8 | 0.8 | 0.8 | 0.8 | 0.8
[6 empty] | Pumped Storage Hydropower - National Class 8 | Moderate | 0.8 | 0.8 | 0.8 | 0.8 | 0.8 | 0.8 | 0.8 | 0.8 | 0.8 | 0.8 | 0.8 | 0.8 | 0.8 | 0.8 | 0.8 | 0.8 | 0.8 | 0.8 | 0.8 | 0.8 | 0.8 | 0.8 | 0.8 | 0.8 | 0.8 | 0.8 | 0.8 | 0.8 | 0.8
[6 empty] | Pumped Storage Hydropower - National Class 8 | Conservative | 0.8 | 0.8 | 0.8 | 0.8 | 0.8 | 0.8 | 0.8 | 0.8 | 0.8 | 0.8 | 0.8 | 0.8 | 0.8 | 0.8 | 0.8 | 0.8 | 0.8 | 0.8 | 0.8 | 0.8 | 0.8 | 0.8 | 0.8 | 0.8 | 0.8 | 0.8 | 0.8 | 0.8 | 0.8
[6 empty] | Pumped Storage Hydropower - National Class 9 | Advanced | 0.8 | 0.8 | 0.8 | 0.8 | 0.8 | 0.8 | 0.8 | 0.8 | 0.8 | 0.8 | 0.8 | 0.8 | 0.8 | 0.8 | 0.8 | 0.8 | 0.8 | 0.8 | 0.8 | 0.8 | 0.8 | 0.8 | 0.8 | 0.8 | 0.8 | 0.8 | 0.8 | 0.8 | 0.8
[6 empty] | Pumped Storage Hydropower - National Class 9 | Moderate | 0.8 | 0.8 | 0.8 | 0.8 | 0.8 | 0.8 | 0.8 | 0.8 | 0.8 | 0.8 | 0.8 | 0.8 | 0.8 | 0.8 | 0.8 | 0.8 | 0.8 | 0.8 | 0.8 | 0.8 | 0.8 | 0.8 | 0.8 | 0.8 | 0.8 | 0.8 | 0.8 | 0.8 | 0.8
[6 empty] | Pumped Storage Hydropower - National Class 9 | Conservative | 0.8 | 0.8 | 0.8 | 0.8 | 0.8 | 0.8 | 0.8 | 0.8 | 0.8 | 0.8 | 0.8 | 0.8 | 0.8 | 0.8 | 0.8 | 0.8 | 0.8 | 0.8 | 0.8 | 0.8 | 0.8 | 0.8 | 0.8 | 0.8 | 0.8 | 0.8 | 0.8 | 0.8 | 0.8
[6 empty] | Pumped Storage Hydropower - National Class 10 | Advanced | 0.8 | 0.8 | 0.8 | 0.8 | 0.8 | 0.8 | 0.8 | 0.8 | 0.8 | 0.8 | 0.8 | 0.8 | 0.8 | 0.8 | 0.8 | 0.8 | 0.8 | 0.8 | 0.8 | 0.8 | 0.8 | 0.8 | 0.8 | 0.8 | 0.8 | 0.8 | 0.8 | 0.8 | 0.8
[6 empty] | Pumped Storage Hydropower - National Class 10 | Moderate | 0.8 | 0.8 | 0.8 | 0.8 | 0.8 | 0.8 | 0.8 | 0.8 | 0.8 | 0.8 | 0.8 | 0.8 | 0.8 | 0.8 | 0.8 | 0.8 | 0.8 | 0.8 | 0.8 | 0.8 | 0.8 | 0.8 | 0.8 | 0.8 | 0.8 | 0.8 | 0.8 | 0.8 | 0.8
[6 empty] | Pumped Storage Hydropower - National Class 10 | Conservative | 0.8 | 0.8 | 0.8 | 0.8 | 0.8 | 0.8 | 0.8 | 0.8 | 0.8 | 0.8 | 0.8 | 0.8 | 0.8 | 0.8 | 0.8 | 0.8 | 0.8 | 0.8 | 0.8 | 0.8 | 0.8 | 0.8 | 0.8 | 0.8 | 0.8 | 0.8 | 0.8 | 0.8 | 0.8
[6 empty] | Pumped Storage Hydropower - National Class 11 | Advanced | 0.8 | 0.8 | 0.8 | 0.8 | 0.8 | 0.8 | 0.8 | 0.8 | 0.8 | 0.8 | 0.8 | 0.8 | 0.8 | 0.8 | 0.8 | 0.8 | 0.8 | 0.8 | 0.8 | 0.8 | 0.8 | 0.8 | 0.8 | 0.8 | 0.8 | 0.8 | 0.8 | 0.8 | 0.8
[6 empty] | Pumped Storage Hydropower - National Class 11 | Moderate | 0.8 | 0.8 | 0.8 | 0.8 | 0.8 | 0.8 | 0.8 | 0.8 | 0.8 | 0.8 | 0.8 | 0.8 | 0.8 | 0.8 | 0.8 | 0.8 | 0.8 | 0.8 | 0.8 | 0.8 | 0.8 | 0.8 | 0.8 | 0.8 | 0.8 | 0.8 | 0.8 | 0.8 | 0.8
[6 empty] | Pumped Storage Hydropower - National Class 11 | Conservative | 0.8 | 0.8 | 0.8 | 0.8 | 0.8 | 0.8 | 0.8 | 0.8 | 0.8 | 0.8 | 0.8 | 0.8 | 0.8 | 0.8 | 0.8 | 0.8 | 0.8 | 0.8 | 0.8 | 0.8 | 0.8 | 0.8 | 0.8 | 0.8 | 0.8 | 0.8 | 0.8 | 0.8 | 0.8
[6 empty] | Pumped Storage Hydropower - National Class 12 | Advanced | 0.8 | 0.8 | 0.8 | 0.8 | 0.8 | 0.8 | 0.8 | 0.8 | 0.8 | 0.8 | 0.8 | 0.8 | 0.8 | 0.8 | 0.8 | 0.8 | 0.8 | 0.8 | 0.8 | 0.8 | 0.8 | 0.8 | 0.8 | 0.8 | 0.8 | 0.8 | 0.8 | 0.8 | 0.8
[6 empty] | Pumped Storage Hydropower - National Class 12 | Moderate | 0.8 | 0.8 | 0.8 | 0.8 | 0.8 | 0.8 | 0.8 | 0.8 | 0.8 | 0.8 | 0.8 | 0.8 | 0.8 | 0.8 | 0.8 | 0.8 | 0.8 | 0.8 | 0.8 | 0.8 | 0.8 | 0.8 | 0.8 | 0.8 | 0.8 | 0.8 | 0.8 | 0.8 | 0.8
[6 empty] | Pumped Storage Hydropower - National Class 12 | Conservative | 0.8 | 0.8 | 0.8 | 0.8 | 0.8 | 0.8 | 0.8 | 0.8 | 0.8 | 0.8 | 0.8 | 0.8 | 0.8 | 0.8 | 0.8 | 0.8 | 0.8 | 0.8 | 0.8 | 0.8 | 0.8 | 0.8 | 0.8 | 0.8 | 0.8 | 0.8 | 0.8 | 0.8 | 0.8
[6 empty] | Pumped Storage Hydropower - National Class 13 | Advanced | 0.8 | 0.8 | 0.8 | 0.8 | 0.8 | 0.8 | 0.8 | 0.8 | 0.8 | 0.8 | 0.8 | 0.8 | 0.8 | 0.8 | 0.8 | 0.8 | 0.8 | 0.8 | 0.8 | 0.8 | 0.8 | 0.8 | 0.8 | 0.8 | 0.8 | 0.8 | 0.8 | 0.8 | 0.8
[6 empty] | Pumped Storage Hydropower - National Class 13 | Moderate | 0.8 | 0.8 | 0.8 | 0.8 | 0.8 | 0.8 | 0.8 | 0.8 | 0.8 | 0.8 | 0.8 | 0.8 | 0.8 | 0.8 | 0.8 | 0.8 | 0.8 | 0.8 | 0.8 | 0.8 | 0.8 | 0.8 | 0.8 | 0.8 | 0.8 | 0.8 | 0.8 | 0.8 | 0.8
[6 empty] | Pumped Storage Hydropower - National Class 13 | Conservative | 0.8 | 0.8 | 0.8 | 0.8 | 0.8 | 0.8 | 0.8 | 0.8 | 0.8 | 0.8 | 0.8 | 0.8 | 0.8 | 0.8 | 0.8 | 0.8 | 0.8 | 0.8 | 0.8 | 0.8 | 0.8 | 0.8 | 0.8 | 0.8 | 0.8 | 0.8 | 0.8 | 0.8 | 0.8
[6 empty] | Pumped Storage Hydropower - National Class 14 | Advanced | 0.8 | 0.8 | 0.8 | 0.8 | 0.8 | 0.8 | 0.8 | 0.8 | 0.8 | 0.8 | 0.8 | 0.8 | 0.8 | 0.8 | 0.8 | 0.8 | 0.8 | 0.8 | 0.8 | 0.8 | 0.8 | 0.8 | 0.8 | 0.8 | 0.8 | 0.8 | 0.8 | 0.8 | 0.8
[6 empty] | Pumped Storage Hydropower - National Class 14 | Moderate | 0.8 | 0.8 | 0.8 | 0.8 | 0.8 | 0.8 | 0.8 | 0.8 | 0.8 | 0.8 | 0.8 | 0.8 | 0.8 | 0.8 | 0.8 | 0.8 | 0.8 | 0.8 | 0.8 | 0.8 | 0.8 | 0.8 | 0.8 | 0.8 | 0.8 | 0.8 | 0.8 | 0.8 | 0.8
[6 empty] | Pumped Storage Hydropower - National Class 14 | Conservative | 0.8 | 0.8 | 0.8 | 0.8 | 0.8 | 0.8 | 0.8 | 0.8 | 0.8 | 0.8 | 0.8 | 0.8 | 0.8 | 0.8 | 0.8 | 0.8 | 0.8 | 0.8 | 0.8 | 0.8 | 0.8 | 0.8 | 0.8 | 0.8 | 0.8 | 0.8 | 0.8 | 0.8 | 0.8
[6 empty] | Pumped Storage Hydropower - National Class 15 | Advanced | 0.8 | 0.8 | 0.8 | 0.8 | 0.8 | 0.8 | 0.8 | 0.8 | 0.8 | 0.8 | 0.8 | 0.8 | 0.8 | 0.8 | 0.8 | 0.8 | 0.8 | 0.8 | 0.8 | 0.8 | 0.8 | 0.8 | 0.8 | 0.8 | 0.8 | 0.8 | 0.8 | 0.8 | 0.8
[6 empty] | Pumped Storage Hydropower - National Class 15 | Moderate | 0.8 | 0.8 | 0.8 | 0.8 | 0.8 | 0.8 | 0.8 | 0.8 | 0.8 | 0.8 | 0.8 | 0.8 | 0.8 | 0.8 | 0.8 | 0.8 | 0.8 | 0.8 | 0.8 | 0.8 | 0.8 | 0.8 | 0.8 | 0.8 | 0.8 | 0.8 | 0.8 | 0.8 | 0.8
[6 empty] | Pumped Storage Hydropower - National Class 15 | Conservative | 0.8 | 0.8 | 0.8 | 0.8 | 0.8 | 0.8 | 0.8 | 0.8 | 0.8 | 0.8 | 0.8 | 0.8 | 0.8 | 0.8 | 0.8 | 0.8 | 0.8 | 0.8 | 0.8 | 0.8 | 0.8 | 0.8 | 0.8 | 0.8 | 0.8 | 0.8 | 0.8 | 0.8 | 0.8
[8 empty] | 2022 | 2023 | 2024 | 2025 | 2026 | 2027 | 2028 | 2029 | 2030 | 2031 | 2032 | 2033 | 2034 | 2035 | 2036 | 2037 | 2038 | 2039 | 2040 | 2041 | 2042 | 2043 | 2044 | 2045 | 2046 | 2047 | 2048 | 2049 | 2050
|  |  |  | Grid Connection Costs | Grid Connection Costs (GCC) ($/kW) | Pumped Storage Hydropower - National Class 1 | Advanced | 0 | 0 | 0 | 0 | 0 | 0 | 0 | 0 | 0 | 0 | 0 | 0 | 0 | 0 | 0 | 0 | 0 | 0 | 0 | 0 | 0 | 0 | 0 | 0 | 0 | 0 | 0 | 0 | 0
[6 empty] | Pumped Storage Hydropower - National Class 1 | Moderate | 0 | 0 | 0 | 0 | 0 | 0 | 0 | 0 | 0 | 0 | 0 | 0 | 0 | 0 | 0 | 0 | 0 | 0 | 0 | 0 | 0 | 0 | 0 | 0 | 0 | 0 | 0 | 0 | 0
[6 empty] | Pumped Storage Hydropower - National Class 1 | Conservative | 0 | 0 | 0 | 0 | 0 | 0 | 0 | 0 | 0 | 0 | 0 | 0 | 0 | 0 | 0 | 0 | 0 | 0 | 0 | 0 | 0 | 0 | 0 | 0 | 0 | 0 | 0 | 0 | 0
[6 empty] | Pumped Storage Hydropower - National Class 2 | Advanced | 0 | 0 | 0 | 0 | 0 | 0 | 0 | 0 | 0 | 0 | 0 | 0 | 0 | 0 | 0 | 0 | 0 | 0 | 0 | 0 | 0 | 0 | 0 | 0 | 0 | 0 | 0 | 0 | 0
[6 empty] | Pumped Storage Hydropower - National Class 2 | Moderate | 0 | 0 | 0 | 0 | 0 | 0 | 0 | 0 | 0 | 0 | 0 | 0 | 0 | 0 | 0 | 0 | 0 | 0 | 0 | 0 | 0 | 0 | 0 | 0 | 0 | 0 | 0 | 0 | 0
[6 empty] | Pumped Storage Hydropower - National Class 2 | Conservative | 0 | 0 | 0 | 0 | 0 | 0 | 0 | 0 | 0 | 0 | 0 | 0 | 0 | 0 | 0 | 0 | 0 | 0 | 0 | 0 | 0 | 0 | 0 | 0 | 0 | 0 | 0 | 0 | 0
[6 empty] | Pumped Storage Hydropower - National Class 3 | Advanced | 0 | 0 | 0 | 0 | 0 | 0 | 0 | 0 | 0 | 0 | 0 | 0 | 0 | 0 | 0 | 0 | 0 | 0 | 0 | 0 | 0 | 0 | 0 | 0 | 0 | 0 | 0 | 0 | 0
[6 empty] | Pumped Storage Hydropower - National Class 3 | Moderate | 0 | 0 | 0 | 0 | 0 | 0 | 0 | 0 | 0 | 0 | 0 | 0 | 0 | 0 | 0 | 0 | 0 | 0 | 0 | 0 | 0 | 0 | 0 | 0 | 0 | 0 | 0 | 0 | 0
[6 empty] | Pumped Storage Hydropower - National Class 3 | Conservative | 0 | 0 | 0 | 0 | 0 | 0 | 0 | 0 | 0 | 0 | 0 | 0 | 0 | 0 | 0 | 0 | 0 | 0 | 0 | 0 | 0 | 0 | 0 | 0 | 0 | 0 | 0 | 0 | 0
[6 empty] | Pumped Storage Hydropower - National Class 4 | Advanced | 0 | 0 | 0 | 0 | 0 | 0 | 0 | 0 | 0 | 0 | 0 | 0 | 0 | 0 | 0 | 0 | 0 | 0 | 0 | 0 | 0 | 0 | 0 | 0 | 0 | 0 | 0 | 0 | 0
[6 empty] | Pumped Storage Hydropower - National Class 4 | Moderate | 0 | 0 | 0 | 0 | 0 | 0 | 0 | 0 | 0 | 0 | 0 | 0 | 0 | 0 | 0 | 0 | 0 | 0 | 0 | 0 | 0 | 0 | 0 | 0 | 0 | 0 | 0 | 0 | 0
[6 empty] | Pumped Storage Hydropower - National Class 4 | Conservative | 0 | 0 | 0 | 0 | 0 | 0 | 0 | 0 | 0 | 0 | 0 | 0 | 0 | 0 | 0 | 0 | 0 | 0 | 0 | 0 | 0 | 0 | 0 | 0 | 0 | 0 | 0 | 0 | 0
[6 empty] | Pumped Storage Hydropower - National Class 5 | Advanced | 0 | 0 | 0 | 0 | 0 | 0 | 0 | 0 | 0 | 0 | 0 | 0 | 0 | 0 | 0 | 0 | 0 | 0 | 0 | 0 | 0 | 0 | 0 | 0 | 0 | 0 | 0 | 0 | 0
[6 empty] | Pumped Storage Hydropower - National Class 5 | Moderate | 0 | 0 | 0 | 0 | 0 | 0 | 0 | 0 | 0 | 0 | 0 | 0 | 0 | 0 | 0 | 0 | 0 | 0 | 0 | 0 | 0 | 0 | 0 | 0 | 0 | 0 | 0 | 0 | 0
[6 empty] | Pumped Storage Hydropower - National Class 5 | Conservative | 0 | 0 | 0 | 0 | 0 | 0 | 0 | 0 | 0 | 0 | 0 | 0 | 0 | 0 | 0 | 0 | 0 | 0 | 0 | 0 | 0 | 0 | 0 | 0 | 0 | 0 | 0 | 0 | 0
[6 empty] | Pumped Storage Hydropower - National Class 6 | Advanced | 0 | 0 | 0 | 0 | 0 | 0 | 0 | 0 | 0 | 0 | 0 | 0 | 0 | 0 | 0 | 0 | 0 | 0 | 0 | 0 | 0 | 0 | 0 | 0 | 0 | 0 | 0 | 0 | 0
[6 empty] | Pumped Storage Hydropower - National Class 6 | Moderate | 0 | 0 | 0 | 0 | 0 | 0 | 0 | 0 | 0 | 0 | 0 | 0 | 0 | 0 | 0 | 0 | 0 | 0 | 0 | 0 | 0 | 0 | 0 | 0 | 0 | 0 | 0 | 0 | 0
[6 empty] | Pumped Storage Hydropower - National Class 6 | Conservative | 0 | 0 | 0 | 0 | 0 | 0 | 0 | 0 | 0 | 0 | 0 | 0 | 0 | 0 | 0 | 0 | 0 | 0 | 0 | 0 | 0 | 0 | 0 | 0 | 0 | 0 | 0 | 0 | 0
[6 empty] | Pumped Storage Hydropower - National Class 7 | Advanced | 0 | 0 | 0 | 0 | 0 | 0 | 0 | 0 | 0 | 0 | 0 | 0 | 0 | 0 | 0 | 0 | 0 | 0 | 0 | 0 | 0 | 0 | 0 | 0 | 0 | 0 | 0 | 0 | 0
[6 empty] | Pumped Storage Hydropower - National Class 7 | Moderate | 0 | 0 | 0 | 0 | 0 | 0 | 0 | 0 | 0 | 0 | 0 | 0 | 0 | 0 | 0 | 0 | 0 | 0 | 0 | 0 | 0 | 0 | 0 | 0 | 0 | 0 | 0 | 0 | 0
[6 empty] | Pumped Storage Hydropower - National Class 7 | Conservative | 0 | 0 | 0 | 0 | 0 | 0 | 0 | 0 | 0 | 0 | 0 | 0 | 0 | 0 | 0 | 0 | 0 | 0 | 0 | 0 | 0 | 0 | 0 | 0 | 0 | 0 | 0 | 0 | 0
[6 empty] | Pumped Storage Hydropower - National Class 8 | Advanced | 0 | 0 | 0 | 0 | 0 | 0 | 0 | 0 | 0 | 0 | 0 | 0 | 0 | 0 | 0 | 0 | 0 | 0 | 0 | 0 | 0 | 0 | 0 | 0 | 0 | 0 | 0 | 0 | 0
[6 empty] | Pumped Storage Hydropower - National Class 8 | Moderate | 0 | 0 | 0 | 0 | 0 | 0 | 0 | 0 | 0 | 0 | 0 | 0 | 0 | 0 | 0 | 0 | 0 | 0 | 0 | 0 | 0 | 0 | 0 | 0 | 0 | 0 | 0 | 0 | 0
[6 empty] | Pumped Storage Hydropower - National Class 8 | Conservative | 0 | 0 | 0 | 0 | 0 | 0 | 0 | 0 | 0 | 0 | 0 | 0 | 0 | 0 | 0 | 0 | 0 | 0 | 0 | 0 | 0 | 0 | 0 | 0 | 0 | 0 | 0 | 0 | 0
[6 empty] | Pumped Storage Hydropower - National Class 9 | Advanced | 0 | 0 | 0 | 0 | 0 | 0 | 0 | 0 | 0 | 0 | 0 | 0 | 0 | 0 | 0 | 0 | 0 | 0 | 0 | 0 | 0 | 0 | 0 | 0 | 0 | 0 | 0 | 0 | 0
[6 empty] | Pumped Storage Hydropower - National Class 9 | Moderate | 0 | 0 | 0 | 0 | 0 | 0 | 0 | 0 | 0 | 0 | 0 | 0 | 0 | 0 | 0 | 0 | 0 | 0 | 0 | 0 | 0 | 0 | 0 | 0 | 0 | 0 | 0 | 0 | 0
[6 empty] | Pumped Storage Hydropower - National Class 9 | Conservative | 0 | 0 | 0 | 0 | 0 | 0 | 0 | 0 | 0 | 0 | 0 | 0 | 0 | 0 | 0 | 0 | 0 | 0 | 0 | 0 | 0 | 0 | 0 | 0 | 0 | 0 | 0 | 0 | 0
[6 empty] | Pumped Storage Hydropower - National Class 10 | Advanced | 0 | 0 | 0 | 0 | 0 | 0 | 0 | 0 | 0 | 0 | 0 | 0 | 0 | 0 | 0 | 0 | 0 | 0 | 0 | 0 | 0 | 0 | 0 | 0 | 0 | 0 | 0 | 0 | 0
[6 empty] | Pumped Storage Hydropower - National Class 10 | Moderate | 0 | 0 | 0 | 0 | 0 | 0 | 0 | 0 | 0 | 0 | 0 | 0 | 0 | 0 | 0 | 0 | 0 | 0 | 0 | 0 | 0 | 0 | 0 | 0 | 0 | 0 | 0 | 0 | 0
[6 empty] | Pumped Storage Hydropower - National Class 10 | Conservative | 0 | 0 | 0 | 0 | 0 | 0 | 0 | 0 | 0 | 0 | 0 | 0 | 0 | 0 | 0 | 0 | 0 | 0 | 0 | 0 | 0 | 0 | 0 | 0 | 0 | 0 | 0 | 0 | 0
[6 empty] | Pumped Storage Hydropower - National Class 11 | Advanced | 0 | 0 | 0 | 0 | 0 | 0 | 0 | 0 | 0 | 0 | 0 | 0 | 0 | 0 | 0 | 0 | 0 | 0 | 0 | 0 | 0 | 0 | 0 | 0 | 0 | 0 | 0 | 0 | 0
[6 empty] | Pumped Storage Hydropower - National Class 11 | Moderate | 0 | 0 | 0 | 0 | 0 | 0 | 0 | 0 | 0 | 0 | 0 | 0 | 0 | 0 | 0 | 0 | 0 | 0 | 0 | 0 | 0 | 0 | 0 | 0 | 0 | 0 | 0 | 0 | 0
[6 empty] | Pumped Storage Hydropower - National Class 11 | Conservative | 0 | 0 | 0 | 0 | 0 | 0 | 0 | 0 | 0 | 0 | 0 | 0 | 0 | 0 | 0 | 0 | 0 | 0 | 0 | 0 | 0 | 0 | 0 | 0 | 0 | 0 | 0 | 0 | 0
[6 empty] | Pumped Storage Hydropower - National Class 12 | Advanced | 0 | 0 | 0 | 0 | 0 | 0 | 0 | 0 | 0 | 0 | 0 | 0 | 0 | 0 | 0 | 0 | 0 | 0 | 0 | 0 | 0 | 0 | 0 | 0 | 0 | 0 | 0 | 0 | 0
[6 empty] | Pumped Storage Hydropower - National Class 12 | Moderate | 0 | 0 | 0 | 0 | 0 | 0 | 0 | 0 | 0 | 0 | 0 | 0 | 0 | 0 | 0 | 0 | 0 | 0 | 0 | 0 | 0 | 0 | 0 | 0 | 0 | 0 | 0 | 0 | 0
[6 empty] | Pumped Storage Hydropower - National Class 12 | Conservative | 0 | 0 | 0 | 0 | 0 | 0 | 0 | 0 | 0 | 0 | 0 | 0 | 0 | 0 | 0 | 0 | 0 | 0 | 0 | 0 | 0 | 0 | 0 | 0 | 0 | 0 | 0 | 0 | 0
[6 empty] | Pumped Storage Hydropower - National Class 13 | Advanced | 0 | 0 | 0 | 0 | 0 | 0 | 0 | 0 | 0 | 0 | 0 | 0 | 0 | 0 | 0 | 0 | 0 | 0 | 0 | 0 | 0 | 0 | 0 | 0 | 0 | 0 | 0 | 0 | 0
[6 empty] | Pumped Storage Hydropower - National Class 13 | Moderate | 0 | 0 | 0 | 0 | 0 | 0 | 0 | 0 | 0 | 0 | 0 | 0 | 0 | 0 | 0 | 0 | 0 | 0 | 0 | 0 | 0 | 0 | 0 | 0 | 0 | 0 | 0 | 0 | 0
[6 empty] | Pumped Storage Hydropower - National Class 13 | Conservative | 0 | 0 | 0 | 0 | 0 | 0 | 0 | 0 | 0 | 0 | 0 | 0 | 0 | 0 | 0 | 0 | 0 | 0 | 0 | 0 | 0 | 0 | 0 | 0 | 0 | 0 | 0 | 0 | 0
[6 empty] | Pumped Storage Hydropower - National Class 14 | Advanced | 0 | 0 | 0 | 0 | 0 | 0 | 0 | 0 | 0 | 0 | 0 | 0 | 0 | 0 | 0 | 0 | 0 | 0 | 0 | 0 | 0 | 0 | 0 | 0 | 0 | 0 | 0 | 0 | 0
[6 empty] | Pumped Storage Hydropower - National Class 14 | Moderate | 0 | 0 | 0 | 0 | 0 | 0 | 0 | 0 | 0 | 0 | 0 | 0 | 0 | 0 | 0 | 0 | 0 | 0 | 0 | 0 | 0 | 0 | 0 | 0 | 0 | 0 | 0 | 0 | 0
[6 empty] | Pumped Storage Hydropower - National Class 14 | Conservative | 0 | 0 | 0 | 0 | 0 | 0 | 0 | 0 | 0 | 0 | 0 | 0 | 0 | 0 | 0 | 0 | 0 | 0 | 0 | 0 | 0 | 0 | 0 | 0 | 0 | 0 | 0 | 0 | 0
[6 empty] | Pumped Storage Hydropower - National Class 15 | Advanced | 0 | 0 | 0 | 0 | 0 | 0 | 0 | 0 | 0 | 0 | 0 | 0 | 0 | 0 | 0 | 0 | 0 | 0 | 0 | 0 | 0 | 0 | 0 | 0 | 0 | 0 | 0 | 0 | 0
[6 empty] | Pumped Storage Hydropower - National Class 15 | Moderate | 0 | 0 | 0 | 0 | 0 | 0 | 0 | 0 | 0 | 0 | 0 | 0 | 0 | 0 | 0 | 0 | 0 | 0 | 0 | 0 | 0 | 0 | 0 | 0 | 0 | 0 | 0 | 0 | 0
[6 empty] | Pumped Storage Hydropower - National Class 15 | Conservative | 0 | 0 | 0 | 0 | 0 | 0 | 0 | 0 | 0 | 0 | 0 | 0 | 0 | 0 | 0 | 0 | 0 | 0 | 0 | 0 | 0 | 0 | 0 | 0 | 0 | 0 | 0 | 0 | 0
[8 empty] | 2022 | 2023 | 2024 | 2025 | 2026 | 2027 | 2028 | 2029 | 2030 | 2031 | 2032 | 2033 | 2034 | 2035 | 2036 | 2037 | 2038 | 2039 | 2040 | 2041 | 2042 | 2043 | 2044 | 2045 | 2046 | 2047 | 2048 | 2049 | 2050
[5 empty] | Construction Finance Factor | CFF | Advanced | 1.0657 | 1.0657 | 1.0657 | 1.0657 | 1.0657 | 1.0657 | 1.0657 | 1.0657 | 1.0657 | 1.0657 | 1.0657 | 1.0657 | 1.0657 | 1.0657 | 1.0657 | 1.0657 | 1.0657 | 1.0657 | 1.0657 | 1.0657 | 1.0657 | 1.0657 | 1.0657 | 1.0657 | 1.0657 | 1.0657 | 1.0657 | 1.0657 | 1.0657
[6 empty] | CFF | Moderate | 1.0657 | 1.0657 | 1.0657 | 1.0657 | 1.0657 | 1.0657 | 1.0657 | 1.0657 | 1.0657 | 1.0657 | 1.0657 | 1.0657 | 1.0657 | 1.0657 | 1.0657 | 1.0657 | 1.0657 | 1.0657 | 1.0657 | 1.0657 | 1.0657 | 1.0657 | 1.0657 | 1.0657 | 1.0657 | 1.0657 | 1.0657 | 1.0657 | 1.0657
[6 empty] | CFF | Conservative | 1.0657 | 1.0657 | 1.0657 | 1.0657 | 1.0657 | 1.0657 | 1.0657 | 1.0657 | 1.0657 | 1.0657 | 1.0657 | 1.0657 | 1.0657 | 1.0657 | 1.0657 | 1.0657 | 1.0657 | 1.0657 | 1.0657 | 1.0657 | 1.0657 | 1.0657 | 1.0657 | 1.0657 | 1.0657 | 1.0657 | 1.0657 | 1.0657 | 1.0657
[6 empty] | Accumulated Interest - Year 1 | * | 1.0344 | 1.0344 | 1.0344 | 1.0344 | 1.0344 | 1.0344 | 1.0344 | 1.0344 | 1.0344 | 1.0344 | 1.0344 | 1.0344 | 1.0344 | 1.0344 | 1.0344 | 1.0344 | 1.0344 | 1.0344 | 1.0344 | 1.0344 | 1.0344 | 1.0344 | 1.0344 | 1.0344 | 1.0344 | 1.0344 | 1.0344 | 1.0344 | 1.0344
[6 empty] | Accumulated Interest - Year 2 | * | 1.1068 | 1.1068 | 1.1068 | 1.1068 | 1.1068 | 1.1068 | 1.1068 | 1.1068 | 1.1068 | 1.1068 | 1.1068 | 1.1068 | 1.1068 | 1.1068 | 1.1068 | 1.1068 | 1.1068 | 1.1068 | 1.1068 | 1.1068 | 1.1068 | 1.1068 | 1.1068 | 1.1068 | 1.1068 | 1.1068 | 1.1068 | 1.1068 | 1.1068
[6 empty] | Accumulated Interest - Year 3 | * | 1.1843 | 1.1843 | 1.1843 | 1.1843 | 1.1843 | 1.1843 | 1.1843 | 1.1843 | 1.1843 | 1.1843 | 1.1843 | 1.1843 | 1.1843 | 1.1843 | 1.1843 | 1.1843 | 1.1843 | 1.1843 | 1.1843 | 1.1843 | 1.1843 | 1.1843 | 1.1843 | 1.1843 | 1.1843 | 1.1843 | 1.1843 | 1.1843 | 1.1843
[6 empty] | Accumulated Equity Cost - Year 1 | Advanced | 1.0607 | 1.0607 | 1.0607 | 1.0607 | 1.0607 | 1.0607 | 1.0607 | 1.0607 | 1.0607 | 1.0607 | 1.0607 | 1.0607 | 1.0607 | 1.0607 | 1.0607 | 1.0607 | 1.0607 | 1.0607 | 1.0607 | 1.0607 | 1.0607 | 1.0607 | 1.0607 | 1.0607 | 1.0607 | 1.0607 | 1.0607 | 1.0607 | 1.0607
[6 empty] | Accumulated Equity Cost - Year 2 | Advanced | 1.1932 | 1.1932 | 1.1932 | 1.1932 | 1.1932 | 1.1932 | 1.1932 | 1.1932 | 1.1932 | 1.1932 | 1.1932 | 1.1932 | 1.1932 | 1.1932 | 1.1932 | 1.1932 | 1.1932 | 1.1932 | 1.1932 | 1.1932 | 1.1932 | 1.1932 | 1.1932 | 1.1932 | 1.1932 | 1.1932 | 1.1932 | 1.1932 | 1.1932
[6 empty] | Accumulated Equity Cost - Year 3 | Advanced | 1.3424 | 1.3424 | 1.3424 | 1.3424 | 1.3424 | 1.3424 | 1.3424 | 1.3424 | 1.3424 | 1.3424 | 1.3424 | 1.3424 | 1.3424 | 1.3424 | 1.3424 | 1.3424 | 1.3424 | 1.3424 | 1.3424 | 1.3424 | 1.3424 | 1.3424 | 1.3424 | 1.3424 | 1.3424 | 1.3424 | 1.3424 | 1.3424 | 1.3424
[6 empty] | Accumulated Equity Cost - Year 1 | Moderate | 1.0607 | 1.0607 | 1.0607 | 1.0607 | 1.0607 | 1.0607 | 1.0607 | 1.0607 | 1.0607 | 1.0607 | 1.0607 | 1.0607 | 1.0607 | 1.0607 | 1.0607 | 1.0607 | 1.0607 | 1.0607 | 1.0607 | 1.0607 | 1.0607 | 1.0607 | 1.0607 | 1.0607 | 1.0607 | 1.0607 | 1.0607 | 1.0607 | 1.0607
[6 empty] | Accumulated Equity Cost - Year 2 | Moderate | 1.1932 | 1.1932 | 1.1932 | 1.1932 | 1.1932 | 1.1932 | 1.1932 | 1.1932 | 1.1932 | 1.1932 | 1.1932 | 1.1932 | 1.1932 | 1.1932 | 1.1932 | 1.1932 | 1.1932 | 1.1932 | 1.1932 | 1.1932 | 1.1932 | 1.1932 | 1.1932 | 1.1932 | 1.1932 | 1.1932 | 1.1932 | 1.1932 | 1.1932
[6 empty] | Accumulated Equity Cost - Year 3 | Moderate | 1.3424 | 1.3424 | 1.3424 | 1.3424 | 1.3424 | 1.3424 | 1.3424 | 1.3424 | 1.3424 | 1.3424 | 1.3424 | 1.3424 | 1.3424 | 1.3424 | 1.3424 | 1.3424 | 1.3424 | 1.3424 | 1.3424 | 1.3424 | 1.3424 | 1.3424 | 1.3424 | 1.3424 | 1.3424 | 1.3424 | 1.3424 | 1.3424 | 1.3424
[6 empty] | Accumulated Equity Cost - Year 1 | Conservative | 1.0607 | 1.0607 | 1.0607 | 1.0607 | 1.0607 | 1.0607 | 1.0607 | 1.0607 | 1.0607 | 1.0607 | 1.0607 | 1.0607 | 1.0607 | 1.0607 | 1.0607 | 1.0607 | 1.0607 | 1.0607 | 1.0607 | 1.0607 | 1.0607 | 1.0607 | 1.0607 | 1.0607 | 1.0607 | 1.0607 | 1.0607 | 1.0607 | 1.0607
[6 empty] | Accumulated Equity Cost - Year 2 | Conservative | 1.1932 | 1.1932 | 1.1932 | 1.1932 | 1.1932 | 1.1932 | 1.1932 | 1.1932 | 1.1932 | 1.1932 | 1.1932 | 1.1932 | 1.1932 | 1.1932 | 1.1932 | 1.1932 | 1.1932 | 1.1932 | 1.1932 | 1.1932 | 1.1932 | 1.1932 | 1.1932 | 1.1932 | 1.1932 | 1.1932 | 1.1932 | 1.1932 | 1.1932
[6 empty] | Accumulated Equity Cost - Year 3 | Conservative | 1.3424 | 1.3424 | 1.3424 | 1.3424 | 1.3424 | 1.3424 | 1.3424 | 1.3424 | 1.3424 | 1.3424 | 1.3424 | 1.3424 | 1.3424 | 1.3424 | 1.3424 | 1.3424 | 1.3424 | 1.3424 | 1.3424 | 1.3424 | 1.3424 | 1.3424 | 1.3424 | 1.3424 | 1.3424 | 1.3424 | 1.3424 | 1.3424 | 1.3424
| X |  | Data Sources for Default Inputs | bar: 2022 to 2037
|  |  |  | Current Costs: |  |  | Citation | 2026: Dollar Year; 2027: Escalation Index
|  |  |  | Available Capacity (GW) |  |  | Rosenlieb, E., Heimiller, D. (2022). Closed Loop Pumped Storage Hydropower Resource Assessment for the United States. NREL/TP-6A20-81277. with updates as described at https://www.nrel.gov/gis/psh-supply-curves.html | 2026: N/A; 2027: N/A
|  |  |  | Overnight Capital Cost ($/kW) |  |  | Cohen, S., Ramasamy, V., Inman, D. (2023). A Component-Level Bottom-Up Cost Model for Pumped Storage Hydropower. NREL/TP-6A40-84875 | 2026: 2022; 2027: 1
|  |  |  | Fixed Operating Expenses ($/kW-yr) |  |  | Mongird, K., V. Viswanathan, J. Alam, C. Vartanian, V. Sprenkle, R. Baxter. (2020). 2020 Grid Energy Storage Technology Cost and Performance Assessment. DOE/PA-0204. USDOE | 2026: 2020; 2027: 1.1308
|  |  |  | Variable Operating Expenses ($/MWh) |  |  | Mongird, K., V. Viswanathan, J. Alam, C. Vartanian, V. Sprenkle, R. Baxter. (2020). 2020 Grid Energy Storage Technology Cost and Performance Assessment. DOE/PA-0204. USDOE | 2026: 2020; 2027: 1.1308
|  |  |  | Spur Line Cost ($/kW) |  |  | Cohen, S., Ramasamy, V., Inman, D. (2023). A Component-Level Bottom-Up Cost Model for Pumped Storage Hydropower. NREL/TP-6A40-84875 | 2026: 2022; 2027: 1
|  |  |  | Round-Trip Efficiency (fraction) |  |  | Mongird, K., V. Viswanathan, J. Alam, C. Vartanian, V. Sprenkle, R. Baxter. (2020). 2020 Grid Energy Storage Technology Cost and Performance Assessment. DOE/PA-0204. USDOE | 2026: N/A; 2027: N/A
|  |  |  | Future Projections Costs: |  |  | Citation | 2026: Dollar Year; 2027: Escalation Index
|  |  |  | Overnight Capital Cost ($/kW) |  |  | Hydropower Vision (DOE 2016) | 2026: N/A; 2027: N/A; 2028: projections are taken on a fractional (relative) basis
2021 to 2022 overnight capital cost adjustments (%)
|  |  |  | Fixed Operating Expenses ($/kW-yr) |  |  | N/A | 2026: N/A; 2027: N/A
|  |  |  | Variable Operating Expenses ($/MWh) |  |  | N/A | 2026: N/A; 2027: N/A
|  |  |  | Grid Connection Cost ($/kW) |  |  | N/A | 2026: N/A; 2027: N/A
|  |  |  | Round-Trip Efficiency (fraction) |  |  | N/A | 2026: N/A; 2027: N/A
Note on J15: [Threaded comment] Your version of Excel allows you to read this threaded comment; however, any edits to it will get removed if the file is opened in a newer version of Excel. Learn more: https://go.microsoft.com/fwlink/?linkid=870924 Comment: Note that an updated revision of this report is in-process

## PSH One New Res
https://atb.nrel.gov/electricity/2023/pumped-storage_hydropower
Inputs
Calculated
Input from other tab
X |  |  | Assumptions
*** NOTE: Pumped Storage Hydropower One New Reservoir project costs and performance parameters are location specific. Numbers in this section assume a typical utility-scale PSH unit.
|  |  |  | Technology | Base Year: |  | 2022
All values are given in 2022 U.S. dollars, see references at the bottom of this worksheet for dollar year conversions where source dollar years don't match 2022.
Pumped Storage Hydropower One New Reservoir One New Reservoir
Reservoir Characteristics are based on site-level resource assessment data from Rosenlieb & Heimiller, 2022 with updates as described at https://www.nrel.gov/gis/psh-supply-curves.html
All sites charcterized for this sheet assume that one new reservoir is paired with an existing reservoir.
Capital Costs are estimated using the NREL bottom-up PSH cost model as described in Cohen, Ramasamy, & Inman 2023: https://www.nrel.gov/docs/fy23osti/84875.pdf.
OM Costs are based on nominal plant size of 1000 MW as described in Mongrid et al., 2020
All resource is defined as having a 10-hour storage duration, so GWh of storage can be found by multiplying generating capacity in GW by 10
[14 empty] | Site Generating Capacity (MW) |  |  | Reservoir Volume (GL) |  |  | Hydraulic Head (m) |  |  | Distance Between Reservoirs (m) |  |  | CAPEX (2022$/kW) |  |  | O&M (2022 $/kW/yr)
[5 empty] | Technology Classification | Name | Tech | Resource | Scale | Maturity | Binned Resource Class for the ATB | Total Number of Sites Identified | Total Generating Capacity (GW) | Average | Min | Max | Average | Min | Max | Average | Min | Max | Average | Min | Max | Average | Min | Max
[6 empty] | Pumped Storage Hydropower One New Reservoir - National Class 1 | Pumped Storage Hydropower One New Reservoir | National Class 1 | Utility | Y | Class 1 | 39 | 65.9491 | 1691.0021 | 788.23 | 3589.42 | 14.1931 | 4.65 | 42.48 | 466.3846 | 217 | 679 | 2567.3569 | 1312.61 | 5170.39 | 1729.5364 | 1448.33 | 1844.24 | 20.1528
[6 empty] | Pumped Storage Hydropower One New Reservoir - National Class 2 | Pumped Storage Hydropower One New Reservoir | National Class 2 | Utility | Y | Class 2 | 44 | 62.8754 | 1428.9864 | 725.72 | 3467.24 | 11.455 | 5.19 | 37.56 | 475.0909 | 230 | 670 | 3295.4489 | 1320.2 | 6566.84 | 1935.7945 | 1849.23 | 2032.88 | 20.1528
[6 empty] | Pumped Storage Hydropower One New Reservoir - National Class 3 | Pumped Storage Hydropower One New Reservoir | National Class 3 | Utility | Y | Class 3 | 52 | 63.1941 | 1215.2702 | 612.5 | 2758.46 | 10.8413 | 3.88 | 29.74 | 411.5962 | 209 | 664 | 2999.931 | 738.06 | 6501.4 | 2182.3381 | 2040.02 | 2335.17 | 20.1528
[6 empty] | Pumped Storage Hydropower One New Reservoir - National Class 4 | Pumped Storage Hydropower One New Reservoir | National Class 4 | Utility | Y | Class 4 | 65 | 62.779 | 965.8308 | 544.45 | 1654.46 | 8.3112 | 4.57 | 20.28 | 419.3538 | 205 | 656 | 3527.1226 | 1353.31 | 6974.78 | 2500.9962 | 2335.73 | 2677.91 | 20.1528
[6 empty] | Pumped Storage Hydropower One New Reservoir - National Class 5 | Pumped Storage Hydropower One New Reservoir | National Class 5 | Utility | Y | Class 5 | 93 | 63.344 | 681.1182 | 320.57 | 1442.9 | 7.029 | 3.08 | 15.77 | 324.2688 | 200 | 663 | 2825.6741 | 862.57 | 6955.16 | 3249.5153 | 2679.1 | 4521.63 | 20.1528
|  |  |  | Finance | Financial Assumptions:
[5 empty] | Capital Recovery Period (Years) |  |  |  |  | 30 |  | Financial Case |  | Market | Keeping values linked to WACC calculations as-is, since existing PSH references general assumptions for hydropower rather than PSH specific factors
[5 empty] | Depreciation Period |  |  |  |  | 20 |  | Capital Recovery Period |  | 30
[5 empty] | Equity Premium During Construction |  |  |  |  | 2%
[5 empty] | Construction Duration yrs |  |  |  |  | 3
[5 empty] | Year | Capital | Percent of Leverage During Construction | Percent of Equity During Construction
[5 empty] | Index | Fraction
[5 empty] | 0 | 80% | 80% | 20%
[5 empty] | 1 | 10% | 80% | 20%
[5 empty] | 2 | 10% | 80% | 20%
[8 empty] | 2022 | 2023 | 2024 | 2025 | 2026 | 2027 | 2028 | 2029 | 2030 | 2031 | 2032 | 2033 | 2034 | 2035 | 2036 | 2037 | 2038 | 2039 | 2040 | 2041 | 2042 | 2043 | 2044 | 2045 | 2046 | 2047 | 2048 | 2049 | 2050
[5 empty] | Assumptions | Inflation Rate | * | 2.502% | 2.502% | 2.502% | 2.5% | 2.5% | 2.5% | 2.5% | 2.5% | 2.5% | 2.5% | 2.5% | 2.5% | 2.5% | 2.5% | 2.5% | 2.5% | 2.5% | 2.5% | 2.5% | 2.5% | 2.5% | 2.5% | 2.5% | 2.5% | 2.5% | 2.5% | 2.5% | 2.5% | 2.5%
[6 empty] | Interest Rate Nominal | Advanced | bar: 20% 2022 to 20% 2050
[6 empty] | Interest Rate Nominal | Moderate | bar: 20% 2022 to 20% 2050
[6 empty] | Interest Rate Nominal | Conservative | bar: 20% 2022 to 20% 2050
[6 empty] | Calculated Interest Rate Real | Advanced | 5.364% | 5.364% | 5.364% | 5.366% | 5.366% | 5.366% | 5.366% | 5.366% | 5.366% | 5.366% | 5.366% | 5.366% | 5.366% | 5.366% | 5.366% | 5.366% | 5.366% | 5.366% | 5.366% | 5.366% | 5.366% | 5.366% | 5.366% | 5.366% | 5.366% | 5.366% | 5.366% | 5.366% | 5.366%
[6 empty] | Calculated Interest Rate Real | Moderate | 5.364% | 5.364% | 5.364% | 5.366% | 5.366% | 5.366% | 5.366% | 5.366% | 5.366% | 5.366% | 5.366% | 5.366% | 5.366% | 5.366% | 5.366% | 5.366% | 5.366% | 5.366% | 5.366% | 5.366% | 5.366% | 5.366% | 5.366% | 5.366% | 5.366% | 5.366% | 5.366% | 5.366% | 5.366%
[6 empty] | Calculated Interest Rate Real | Conservative | 5.364% | 5.364% | 5.364% | 5.366% | 5.366% | 5.366% | 5.366% | 5.366% | 5.366% | 5.366% | 5.366% | 5.366% | 5.366% | 5.366% | 5.366% | 5.366% | 5.366% | 5.366% | 5.366% | 5.366% | 5.366% | 5.366% | 5.366% | 5.366% | 5.366% | 5.366% | 5.366% | 5.366% | 5.366%
[6 empty] | Interest During Construction - Nominal | * | bar: 20% 2022 to 20% 2050
[6 empty] | Rate of Return on Equity Nominal | Advanced | 10.5% | 10.5% | 10.5% | 10.5% | 10.5% | 10.5% | 10.5% | 10.5% | 10.5% | 10.5% | 10.5% | 10.5% | 10.5% | 10.5% | 10.5% | 10.5% | 10.5% | 10.5% | 10.5% | 10.5% | 10.5% | 10.5% | 10.5% | 10.5% | 10.5% | 10.5% | 10.5% | 10.5% | 10.5%
[6 empty] | Rate of Return on Equity Nominal | Moderate | 10.5% | 10.5% | 10.5% | 10.5% | 10.5% | 10.5% | 10.5% | 10.5% | 10.5% | 10.5% | 10.5% | 10.5% | 10.5% | 10.5% | 10.5% | 10.5% | 10.5% | 10.5% | 10.5% | 10.5% | 10.5% | 10.5% | 10.5% | 10.5% | 10.5% | 10.5% | 10.5% | 10.5% | 10.5%
[6 empty] | Rate of Return on Equity Nominal | Conservative | 10.5% | 10.5% | 10.5% | 10.5% | 10.5% | 10.5% | 10.5% | 10.5% | 10.5% | 10.5% | 10.5% | 10.5% | 10.5% | 10.5% | 10.5% | 10.5% | 10.5% | 10.5% | 10.5% | 10.5% | 10.5% | 10.5% | 10.5% | 10.5% | 10.5% | 10.5% | 10.5% | 10.5% | 10.5%
[6 empty] | Calculated Rate of Return on Equity Real | Advanced | 7.803% | 7.803% | 7.803% | 7.805% | 7.805% | 7.805% | 7.805% | 7.805% | 7.805% | 7.805% | 7.805% | 7.805% | 7.805% | 7.805% | 7.805% | 7.805% | 7.805% | 7.805% | 7.805% | 7.805% | 7.805% | 7.805% | 7.805% | 7.805% | 7.805% | 7.805% | 7.805% | 7.805% | 7.805%
[6 empty] | Calculated Rate of Return on Equity Real | Moderate | 7.803% | 7.803% | 7.803% | 7.805% | 7.805% | 7.805% | 7.805% | 7.805% | 7.805% | 7.805% | 7.805% | 7.805% | 7.805% | 7.805% | 7.805% | 7.805% | 7.805% | 7.805% | 7.805% | 7.805% | 7.805% | 7.805% | 7.805% | 7.805% | 7.805% | 7.805% | 7.805% | 7.805% | 7.805%
[6 empty] | Calculated Rate of Return on Equity Real | Conservative | 7.803% | 7.803% | 7.803% | 7.805% | 7.805% | 7.805% | 7.805% | 7.805% | 7.805% | 7.805% | 7.805% | 7.805% | 7.805% | 7.805% | 7.805% | 7.805% | 7.805% | 7.805% | 7.805% | 7.805% | 7.805% | 7.805% | 7.805% | 7.805% | 7.805% | 7.805% | 7.805% | 7.805% | 7.805%
[6 empty] | Debt Fraction | Advanced | 55% | 55% | 55% | 55% | 55% | 55% | 55% | 55% | 55% | 55% | 55% | 55% | 55% | 55% | 55% | 55% | 55% | 55% | 55% | 55% | 55% | 55% | 55% | 55% | 55% | 55% | 55% | 55% | 55%
[6 empty] | Debt Fraction | Moderate | 55% | 55% | 55% | 55% | 55% | 55% | 55% | 55% | 55% | 55% | 55% | 55% | 55% | 55% | 55% | 55% | 55% | 55% | 55% | 55% | 55% | 55% | 55% | 55% | 55% | 55% | 55% | 55% | 55%
[6 empty] | Debt Fraction | Conservative | 55% | 55% | 55% | 55% | 55% | 55% | 55% | 55% | 55% | 55% | 55% | 55% | 55% | 55% | 55% | 55% | 55% | 55% | 55% | 55% | 55% | 55% | 55% | 55% | 55% | 55% | 55% | 55% | 55%
[6 empty] | Tax Rate (Federal and State) | * | 25.74% | 25.74% | 25.74% | 25.74% | 25.74% | 25.74% | 25.74% | 25.74% | 25.74% | 25.74% | 25.74% | 25.74% | 25.74% | 25.74% | 25.74% | 25.74% | 25.74% | 25.74% | 25.74% | 25.74% | 25.74% | 25.74% | 25.74% | 25.74% | 25.74% | 25.74% | 25.74% | 25.74% | 25.74%
[6 empty] | WACC Nominal | Advanced | 7.992% | 7.992% | 7.992% | 7.992% | 7.992% | 7.992% | 7.992% | 7.992% | 7.992% | 7.992% | 7.992% | 7.992% | 7.992% | 7.992% | 7.992% | 7.992% | 7.992% | 7.992% | 7.992% | 7.992% | 7.992% | 7.992% | 7.992% | 7.992% | 7.992% | 7.992% | 7.992% | 7.992% | 7.992%
[6 empty] | WACC Nominal | Moderate | 7.992% | 7.992% | 7.992% | 7.992% | 7.992% | 7.992% | 7.992% | 7.992% | 7.992% | 7.992% | 7.992% | 7.992% | 7.992% | 7.992% | 7.992% | 7.992% | 7.992% | 7.992% | 7.992% | 7.992% | 7.992% | 7.992% | 7.992% | 7.992% | 7.992% | 7.992% | 7.992% | 7.992% | 7.992%
[6 empty] | WACC Nominal | Conservative | 7.992% | 7.992% | 7.992% | 7.992% | 7.992% | 7.992% | 7.992% | 7.992% | 7.992% | 7.992% | 7.992% | 7.992% | 7.992% | 7.992% | 7.992% | 7.992% | 7.992% | 7.992% | 7.992% | 7.992% | 7.992% | 7.992% | 7.992% | 7.992% | 7.992% | 7.992% | 7.992% | 7.992% | 7.992%
[6 empty] | WACC Real | Advanced | 5.357% | 5.357% | 5.357% | 5.358% | 5.358% | 5.358% | 5.358% | 5.358% | 5.358% | 5.358% | 5.358% | 5.358% | 5.358% | 5.358% | 5.358% | 5.358% | 5.358% | 5.358% | 5.358% | 5.358% | 5.358% | 5.358% | 5.358% | 5.358% | 5.358% | 5.358% | 5.358% | 5.358% | 5.358%
[6 empty] | WACC Real | Moderate | 5.357% | 5.357% | 5.357% | 5.358% | 5.358% | 5.358% | 5.358% | 5.358% | 5.358% | 5.358% | 5.358% | 5.358% | 5.358% | 5.358% | 5.358% | 5.358% | 5.358% | 5.358% | 5.358% | 5.358% | 5.358% | 5.358% | 5.358% | 5.358% | 5.358% | 5.358% | 5.358% | 5.358% | 5.358%
[6 empty] | WACC Real | Conservative | 5.357% | 5.357% | 5.357% | 5.358% | 5.358% | 5.358% | 5.358% | 5.358% | 5.358% | 5.358% | 5.358% | 5.358% | 5.358% | 5.358% | 5.358% | 5.358% | 5.358% | 5.358% | 5.358% | 5.358% | 5.358% | 5.358% | 5.358% | 5.358% | 5.358% | 5.358% | 5.358% | 5.358% | 5.358%
[6 empty] | Capital Recovery Factor (CRF) Nominal | Advanced | 8.876% | 8.876% | 8.876% | 8.876% | 8.876% | 8.876% | 8.876% | 8.876% | 8.876% | 8.876% | 8.876% | 8.876% | 8.876% | 8.876% | 8.876% | 8.876% | 8.876% | 8.876% | 8.876% | 8.876% | 8.876% | 8.876% | 8.876% | 8.876% | 8.876% | 8.876% | 8.876% | 8.876% | 8.876%
[6 empty] | Capital Recovery Factor (CRF) Nominal | Moderate | 8.876% | 8.876% | 8.876% | 8.876% | 8.876% | 8.876% | 8.876% | 8.876% | 8.876% | 8.876% | 8.876% | 8.876% | 8.876% | 8.876% | 8.876% | 8.876% | 8.876% | 8.876% | 8.876% | 8.876% | 8.876% | 8.876% | 8.876% | 8.876% | 8.876% | 8.876% | 8.876% | 8.876% | 8.876%
[6 empty] | Capital Recovery Factor (CRF) Nominal | Conservative | 8.876% | 8.876% | 8.876% | 8.876% | 8.876% | 8.876% | 8.876% | 8.876% | 8.876% | 8.876% | 8.876% | 8.876% | 8.876% | 8.876% | 8.876% | 8.876% | 8.876% | 8.876% | 8.876% | 8.876% | 8.876% | 8.876% | 8.876% | 8.876% | 8.876% | 8.876% | 8.876% | 8.876% | 8.876%
[6 empty] | Capital Recovery Factor (CRF) Real | Advanced | 6.772% | 6.772% | 6.772% | 6.773% | 6.773% | 6.773% | 6.773% | 6.773% | 6.773% | 6.773% | 6.773% | 6.773% | 6.773% | 6.773% | 6.773% | 6.773% | 6.773% | 6.773% | 6.773% | 6.773% | 6.773% | 6.773% | 6.773% | 6.773% | 6.773% | 6.773% | 6.773% | 6.773% | 6.773%
[6 empty] | Capital Recovery Factor (CRF) Real | Moderate | 6.772% | 6.772% | 6.772% | 6.773% | 6.773% | 6.773% | 6.773% | 6.773% | 6.773% | 6.773% | 6.773% | 6.773% | 6.773% | 6.773% | 6.773% | 6.773% | 6.773% | 6.773% | 6.773% | 6.773% | 6.773% | 6.773% | 6.773% | 6.773% | 6.773% | 6.773% | 6.773% | 6.773% | 6.773%
[6 empty] | Capital Recovery Factor (CRF) Real | Conservative | 6.772% | 6.772% | 6.772% | 6.773% | 6.773% | 6.773% | 6.773% | 6.773% | 6.773% | 6.773% | 6.773% | 6.773% | 6.773% | 6.773% | 6.773% | 6.773% | 6.773% | 6.773% | 6.773% | 6.773% | 6.773% | 6.773% | 6.773% | 6.773% | 6.773% | 6.773% | 6.773% | 6.773% | 6.773%
|  | X | Future Projections
Base Year
[8 empty] | 2022 | 2023 | 2024 | 2025 | 2026 | 2027 | 2028 | 2029 | 2030 | 2031 | 2032 | 2033 | 2034 | 2035 | 2036 | 2037 | 2038 | 2039 | 2040 | 2041 | 2042 | 2043 | 2044 | 2045 | 2046 | 2047 | 2048 | 2049 | 2050
[5 empty] | CAPEX ($/kW) | Pumped Storage Hydropower One New Reservoir - National Class 1 | Advanced | 1843.2161 | 1824.5978 | 1805.9794 | 1805.9794 | 1787.3611 | 1787.3611 | 1768.7427 | 1750.1244 | 1750.1244 | 1731.506 | 1731.506 | 1712.8877 | 1712.8877 | 1694.2693 | 1694.2693 | 1694.2693 | 1675.651 | 1675.651 | 1675.651 | 1675.651 | 1657.0327 | 1657.0327 | 1657.0327 | 1657.0327 | 1657.0327 | 1638.4143 | 1638.4143 | 1638.4143 | 1638.4143
[6 empty] | Pumped Storage Hydropower One New Reservoir - National Class 1 | Moderate | 1843.2161 | 1843.2161 | 1843.2161 | 1843.2161 | 1843.2161 | 1843.2161 | 1843.2161 | 1843.2161 | 1843.2161 | 1843.2161 | 1843.2161 | 1843.2161 | 1843.2161 | 1843.2161 | 1843.2161 | 1843.2161 | 1843.2161 | 1843.2161 | 1843.2161 | 1843.2161 | 1843.2161 | 1843.2161 | 1843.2161 | 1843.2161 | 1843.2161 | 1843.2161 | 1843.2161 | 1843.2161 | 1843.2161
[6 empty] | Pumped Storage Hydropower One New Reservoir - National Class 1 | Conservative | 1843.2161 | 1843.2161 | 1843.2161 | 1843.2161 | 1843.2161 | 1843.2161 | 1843.2161 | 1843.2161 | 1843.2161 | 1843.2161 | 1843.2161 | 1843.2161 | 1843.2161 | 1843.2161 | 1843.2161 | 1843.2161 | 1843.2161 | 1843.2161 | 1843.2161 | 1843.2161 | 1843.2161 | 1843.2161 | 1843.2161 | 1843.2161 | 1843.2161 | 1843.2161 | 1843.2161 | 1843.2161 | 1843.2161
[6 empty] | Pumped Storage Hydropower One New Reservoir - National Class 2 | Advanced | 2063.0313 | 2042.1926 | 2021.3539 | 2021.3539 | 2000.5152 | 2000.5152 | 1979.6765 | 1958.8378 | 1958.8378 | 1937.9991 | 1937.9991 | 1917.1604 | 1917.1604 | 1896.3217 | 1896.3217 | 1896.3217 | 1875.483 | 1875.483 | 1875.483 | 1875.483 | 1854.6443 | 1854.6443 | 1854.6443 | 1854.6443 | 1854.6443 | 1833.8056 | 1833.8056 | 1833.8056 | 1833.8056
[6 empty] | Pumped Storage Hydropower One New Reservoir - National Class 2 | Moderate | 2063.0313 | 2063.0313 | 2063.0313 | 2063.0313 | 2063.0313 | 2063.0313 | 2063.0313 | 2063.0313 | 2063.0313 | 2063.0313 | 2063.0313 | 2063.0313 | 2063.0313 | 2063.0313 | 2063.0313 | 2063.0313 | 2063.0313 | 2063.0313 | 2063.0313 | 2063.0313 | 2063.0313 | 2063.0313 | 2063.0313 | 2063.0313 | 2063.0313 | 2063.0313 | 2063.0313 | 2063.0313 | 2063.0313
[6 empty] | Pumped Storage Hydropower One New Reservoir - National Class 2 | Conservative | 2063.0313 | 2063.0313 | 2063.0313 | 2063.0313 | 2063.0313 | 2063.0313 | 2063.0313 | 2063.0313 | 2063.0313 | 2063.0313 | 2063.0313 | 2063.0313 | 2063.0313 | 2063.0313 | 2063.0313 | 2063.0313 | 2063.0313 | 2063.0313 | 2063.0313 | 2063.0313 | 2063.0313 | 2063.0313 | 2063.0313 | 2063.0313 | 2063.0313 | 2063.0313 | 2063.0313 | 2063.0313 | 2063.0313
[6 empty] | Pumped Storage Hydropower One New Reservoir - National Class 3 | Advanced | 2325.7797 | 2302.287 | 2278.7943 | 2278.7943 | 2255.3015 | 2255.3015 | 2231.8088 | 2208.3161 | 2208.3161 | 2184.8234 | 2184.8234 | 2161.3306 | 2161.3306 | 2137.8379 | 2137.8379 | 2137.8379 | 2114.3452 | 2114.3452 | 2114.3452 | 2114.3452 | 2090.8525 | 2090.8525 | 2090.8525 | 2090.8525 | 2090.8525 | 2067.3597 | 2067.3597 | 2067.3597 | 2067.3597
[6 empty] | Pumped Storage Hydropower One New Reservoir - National Class 3 | Moderate | 2325.7797 | 2325.7797 | 2325.7797 | 2325.7797 | 2325.7797 | 2325.7797 | 2325.7797 | 2325.7797 | 2325.7797 | 2325.7797 | 2325.7797 | 2325.7797 | 2325.7797 | 2325.7797 | 2325.7797 | 2325.7797 | 2325.7797 | 2325.7797 | 2325.7797 | 2325.7797 | 2325.7797 | 2325.7797 | 2325.7797 | 2325.7797 | 2325.7797 | 2325.7797 | 2325.7797 | 2325.7797 | 2325.7797
[6 empty] | Pumped Storage Hydropower One New Reservoir - National Class 3 | Conservative | 2325.7797 | 2325.7797 | 2325.7797 | 2325.7797 | 2325.7797 | 2325.7797 | 2325.7797 | 2325.7797 | 2325.7797 | 2325.7797 | 2325.7797 | 2325.7797 | 2325.7797 | 2325.7797 | 2325.7797 | 2325.7797 | 2325.7797 | 2325.7797 | 2325.7797 | 2325.7797 | 2325.7797 | 2325.7797 | 2325.7797 | 2325.7797 | 2325.7797 | 2325.7797 | 2325.7797 | 2325.7797 | 2325.7797
[6 empty] | Pumped Storage Hydropower One New Reservoir - National Class 4 | Advanced | 2665.3827 | 2638.4596 | 2611.5366 | 2611.5366 | 2584.6135 | 2584.6135 | 2557.6904 | 2530.7674 | 2530.7674 | 2503.8443 | 2503.8443 | 2476.9213 | 2476.9213 | 2449.9982 | 2449.9982 | 2449.9982 | 2423.0752 | 2423.0752 | 2423.0752 | 2423.0752 | 2396.1521 | 2396.1521 | 2396.1521 | 2396.1521 | 2396.1521 | 2369.229 | 2369.229 | 2369.229 | 2369.229
[6 empty] | Pumped Storage Hydropower One New Reservoir - National Class 4 | Moderate | 2665.3827 | 2665.3827 | 2665.3827 | 2665.3827 | 2665.3827 | 2665.3827 | 2665.3827 | 2665.3827 | 2665.3827 | 2665.3827 | 2665.3827 | 2665.3827 | 2665.3827 | 2665.3827 | 2665.3827 | 2665.3827 | 2665.3827 | 2665.3827 | 2665.3827 | 2665.3827 | 2665.3827 | 2665.3827 | 2665.3827 | 2665.3827 | 2665.3827 | 2665.3827 | 2665.3827 | 2665.3827 | 2665.3827
[6 empty] | Pumped Storage Hydropower One New Reservoir - National Class 4 | Conservative | 2665.3827 | 2665.3827 | 2665.3827 | 2665.3827 | 2665.3827 | 2665.3827 | 2665.3827 | 2665.3827 | 2665.3827 | 2665.3827 | 2665.3827 | 2665.3827 | 2665.3827 | 2665.3827 | 2665.3827 | 2665.3827 | 2665.3827 | 2665.3827 | 2665.3827 | 2665.3827 | 2665.3827 | 2665.3827 | 2665.3827 | 2665.3827 | 2665.3827 | 2665.3827 | 2665.3827 | 2665.3827 | 2665.3827
[6 empty] | Pumped Storage Hydropower One New Reservoir - National Class 5 | Advanced | 3463.1008 | 3428.12 | 3393.1391 | 3393.1391 | 3358.1583 | 3358.1583 | 3323.1775 | 3288.1967 | 3288.1967 | 3253.2159 | 3253.2159 | 3218.2351 | 3218.2351 | 3183.2542 | 3183.2542 | 3183.2542 | 3148.2734 | 3148.2734 | 3148.2734 | 3148.2734 | 3113.2926 | 3113.2926 | 3113.2926 | 3113.2926 | 3113.2926 | 3078.3118 | 3078.3118 | 3078.3118 | 3078.3118
[6 empty] | Pumped Storage Hydropower One New Reservoir - National Class 5 | Moderate | 3463.1008 | 3463.1008 | 3463.1008 | 3463.1008 | 3463.1008 | 3463.1008 | 3463.1008 | 3463.1008 | 3463.1008 | 3463.1008 | 3463.1008 | 3463.1008 | 3463.1008 | 3463.1008 | 3463.1008 | 3463.1008 | 3463.1008 | 3463.1008 | 3463.1008 | 3463.1008 | 3463.1008 | 3463.1008 | 3463.1008 | 3463.1008 | 3463.1008 | 3463.1008 | 3463.1008 | 3463.1008 | 3463.1008
[6 empty] | Pumped Storage Hydropower One New Reservoir - National Class 5 | Conservative | 3463.1008 | 3463.1008 | 3463.1008 | 3463.1008 | 3463.1008 | 3463.1008 | 3463.1008 | 3463.1008 | 3463.1008 | 3463.1008 | 3463.1008 | 3463.1008 | 3463.1008 | 3463.1008 | 3463.1008 | 3463.1008 | 3463.1008 | 3463.1008 | 3463.1008 | 3463.1008 | 3463.1008 | 3463.1008 | 3463.1008 | 3463.1008 | 3463.1008 | 3463.1008 | 3463.1008 | 3463.1008 | 3463.1008
[8 empty] | 2022 | 2023 | 2024 | 2025 | 2026 | 2027 | 2028 | 2029 | 2030 | 2031 | 2032 | 2033 | 2034 | 2035 | 2036 | 2037 | 2038 | 2039 | 2040 | 2041 | 2042 | 2043 | 2044 | 2045 | 2046 | 2047 | 2048 | 2049 | 2050
[5 empty] | Construction Financing Cost ($/kW) | Pumped Storage Hydropower One New Reservoir - National Class 1 | Advanced | 113.6797 | 112.5314 | 111.3831 | 111.3831 | 110.2349 | 110.2349 | 109.0866 | 107.9383 | 107.9383 | 106.79 | 106.79 | 105.6417 | 105.6417 | 104.4935 | 104.4935 | 104.4935 | 103.3452 | 103.3452 | 103.3452 | 103.3452 | 102.1969 | 102.1969 | 102.1969 | 102.1969 | 102.1969 | 101.0486 | 101.0486 | 101.0486 | 101.0486
[6 empty] | Pumped Storage Hydropower One New Reservoir - National Class 1 | Moderate | 113.6797 | 113.6797 | 113.6797 | 113.6797 | 113.6797 | 113.6797 | 113.6797 | 113.6797 | 113.6797 | 113.6797 | 113.6797 | 113.6797 | 113.6797 | 113.6797 | 113.6797 | 113.6797 | 113.6797 | 113.6797 | 113.6797 | 113.6797 | 113.6797 | 113.6797 | 113.6797 | 113.6797 | 113.6797 | 113.6797 | 113.6797 | 113.6797 | 113.6797
[6 empty] | Pumped Storage Hydropower One New Reservoir - National Class 1 | Conservative | 113.6797 | 113.6797 | 113.6797 | 113.6797 | 113.6797 | 113.6797 | 113.6797 | 113.6797 | 113.6797 | 113.6797 | 113.6797 | 113.6797 | 113.6797 | 113.6797 | 113.6797 | 113.6797 | 113.6797 | 113.6797 | 113.6797 | 113.6797 | 113.6797 | 113.6797 | 113.6797 | 113.6797 | 113.6797 | 113.6797 | 113.6797 | 113.6797 | 113.6797
[6 empty] | Pumped Storage Hydropower One New Reservoir - National Class 2 | Advanced | 127.2367 | 125.9515 | 124.6663 | 124.6663 | 123.3811 | 123.3811 | 122.0958 | 120.8106 | 120.8106 | 119.5254 | 119.5254 | 118.2402 | 118.2402 | 116.955 | 116.955 | 116.955 | 115.6697 | 115.6697 | 115.6697 | 115.6697 | 114.3845 | 114.3845 | 114.3845 | 114.3845 | 114.3845 | 113.0993 | 113.0993 | 113.0993 | 113.0993
[6 empty] | Pumped Storage Hydropower One New Reservoir - National Class 2 | Moderate | 127.2367 | 127.2367 | 127.2367 | 127.2367 | 127.2367 | 127.2367 | 127.2367 | 127.2367 | 127.2367 | 127.2367 | 127.2367 | 127.2367 | 127.2367 | 127.2367 | 127.2367 | 127.2367 | 127.2367 | 127.2367 | 127.2367 | 127.2367 | 127.2367 | 127.2367 | 127.2367 | 127.2367 | 127.2367 | 127.2367 | 127.2367 | 127.2367 | 127.2367
[6 empty] | Pumped Storage Hydropower One New Reservoir - National Class 2 | Conservative | 127.2367 | 127.2367 | 127.2367 | 127.2367 | 127.2367 | 127.2367 | 127.2367 | 127.2367 | 127.2367 | 127.2367 | 127.2367 | 127.2367 | 127.2367 | 127.2367 | 127.2367 | 127.2367 | 127.2367 | 127.2367 | 127.2367 | 127.2367 | 127.2367 | 127.2367 | 127.2367 | 127.2367 | 127.2367 | 127.2367 | 127.2367 | 127.2367 | 127.2367
[6 empty] | Pumped Storage Hydropower One New Reservoir - National Class 3 | Advanced | 143.4416 | 141.9927 | 140.5438 | 140.5438 | 139.0949 | 139.0949 | 137.646 | 136.1971 | 136.1971 | 134.7482 | 134.7482 | 133.2993 | 133.2993 | 131.8504 | 131.8504 | 131.8504 | 130.4015 | 130.4015 | 130.4015 | 130.4015 | 128.9526 | 128.9526 | 128.9526 | 128.9526 | 128.9526 | 127.5037 | 127.5037 | 127.5037 | 127.5037
[6 empty] | Pumped Storage Hydropower One New Reservoir - National Class 3 | Moderate | 143.4416 | 143.4416 | 143.4416 | 143.4416 | 143.4416 | 143.4416 | 143.4416 | 143.4416 | 143.4416 | 143.4416 | 143.4416 | 143.4416 | 143.4416 | 143.4416 | 143.4416 | 143.4416 | 143.4416 | 143.4416 | 143.4416 | 143.4416 | 143.4416 | 143.4416 | 143.4416 | 143.4416 | 143.4416 | 143.4416 | 143.4416 | 143.4416 | 143.4416
[6 empty] | Pumped Storage Hydropower One New Reservoir - National Class 3 | Conservative | 143.4416 | 143.4416 | 143.4416 | 143.4416 | 143.4416 | 143.4416 | 143.4416 | 143.4416 | 143.4416 | 143.4416 | 143.4416 | 143.4416 | 143.4416 | 143.4416 | 143.4416 | 143.4416 | 143.4416 | 143.4416 | 143.4416 | 143.4416 | 143.4416 | 143.4416 | 143.4416 | 143.4416 | 143.4416 | 143.4416 | 143.4416 | 143.4416 | 143.4416
[6 empty] | Pumped Storage Hydropower One New Reservoir - National Class 4 | Advanced | 164.3865 | 162.7261 | 161.0656 | 161.0656 | 159.4051 | 159.4051 | 157.7446 | 156.0842 | 156.0842 | 154.4237 | 154.4237 | 152.7632 | 152.7632 | 151.1028 | 151.1028 | 151.1028 | 149.4423 | 149.4423 | 149.4423 | 149.4423 | 147.7818 | 147.7818 | 147.7818 | 147.7818 | 147.7818 | 146.1214 | 146.1214 | 146.1214 | 146.1214
[6 empty] | Pumped Storage Hydropower One New Reservoir - National Class 4 | Moderate | 164.3865 | 164.3865 | 164.3865 | 164.3865 | 164.3865 | 164.3865 | 164.3865 | 164.3865 | 164.3865 | 164.3865 | 164.3865 | 164.3865 | 164.3865 | 164.3865 | 164.3865 | 164.3865 | 164.3865 | 164.3865 | 164.3865 | 164.3865 | 164.3865 | 164.3865 | 164.3865 | 164.3865 | 164.3865 | 164.3865 | 164.3865 | 164.3865 | 164.3865
[6 empty] | Pumped Storage Hydropower One New Reservoir - National Class 4 | Conservative | 164.3865 | 164.3865 | 164.3865 | 164.3865 | 164.3865 | 164.3865 | 164.3865 | 164.3865 | 164.3865 | 164.3865 | 164.3865 | 164.3865 | 164.3865 | 164.3865 | 164.3865 | 164.3865 | 164.3865 | 164.3865 | 164.3865 | 164.3865 | 164.3865 | 164.3865 | 164.3865 | 164.3865 | 164.3865 | 164.3865 | 164.3865 | 164.3865 | 164.3865
[6 empty] | Pumped Storage Hydropower One New Reservoir - National Class 5 | Advanced | 213.5855 | 211.4281 | 209.2706 | 209.2706 | 207.1132 | 207.1132 | 204.9558 | 202.7984 | 202.7984 | 200.6409 | 200.6409 | 198.4835 | 198.4835 | 196.3261 | 196.3261 | 196.3261 | 194.1686 | 194.1686 | 194.1686 | 194.1686 | 192.0112 | 192.0112 | 192.0112 | 192.0112 | 192.0112 | 189.8538 | 189.8538 | 189.8538 | 189.8538
[6 empty] | Pumped Storage Hydropower One New Reservoir - National Class 5 | Moderate | 213.5855 | 213.5855 | 213.5855 | 213.5855 | 213.5855 | 213.5855 | 213.5855 | 213.5855 | 213.5855 | 213.5855 | 213.5855 | 213.5855 | 213.5855 | 213.5855 | 213.5855 | 213.5855 | 213.5855 | 213.5855 | 213.5855 | 213.5855 | 213.5855 | 213.5855 | 213.5855 | 213.5855 | 213.5855 | 213.5855 | 213.5855 | 213.5855 | 213.5855
[6 empty] | Pumped Storage Hydropower One New Reservoir - National Class 5 | Conservative | 213.5855 | 213.5855 | 213.5855 | 213.5855 | 213.5855 | 213.5855 | 213.5855 | 213.5855 | 213.5855 | 213.5855 | 213.5855 | 213.5855 | 213.5855 | 213.5855 | 213.5855 | 213.5855 | 213.5855 | 213.5855 | 213.5855 | 213.5855 | 213.5855 | 213.5855 | 213.5855 | 213.5855 | 213.5855 | 213.5855 | 213.5855 | 213.5855 | 213.5855
[8 empty] | 2022 | 2023 | 2024 | 2025 | 2026 | 2027 | 2028 | 2029 | 2030 | 2031 | 2032 | 2033 | 2034 | 2035 | 2036 | 2037 | 2038 | 2039 | 2040 | 2041 | 2042 | 2043 | 2044 | 2045 | 2046 | 2047 | 2048 | 2049 | 2050
[5 empty] | Overnight Capital Cost ($/kW) | Pumped Storage Hydropower One New Reservoir - National Class 1 | Advanced | 1729.5364 | 1712.0663 | 1694.5963 | 1694.5963 | 1677.1262 | 1677.1262 | 1659.6562 | 1642.1861 | 1642.1861 | 1624.716 | 1624.716 | 1607.246 | 1607.246 | 1589.7759 | 1589.7759 | 1589.7759 | 1572.3058 | 1572.3058 | 1572.3058 | 1572.3058 | 1554.8358 | 1554.8358 | 1554.8358 | 1554.8358 | 1554.8358 | 1537.3657 | 1537.3657 | 1537.3657 | 1537.3657
[6 empty] | Pumped Storage Hydropower One New Reservoir - National Class 1 | Moderate | 1729.5364 | 1729.5364 | 1729.5364 | 1729.5364 | 1729.5364 | 1729.5364 | 1729.5364 | 1729.5364 | 1729.5364 | 1729.5364 | 1729.5364 | 1729.5364 | 1729.5364 | 1729.5364 | 1729.5364 | 1729.5364 | 1729.5364 | 1729.5364 | 1729.5364 | 1729.5364 | 1729.5364 | 1729.5364 | 1729.5364 | 1729.5364 | 1729.5364 | 1729.5364 | 1729.5364 | 1729.5364 | 1729.5364
[6 empty] | Pumped Storage Hydropower One New Reservoir - National Class 1 | Conservative | 1729.5364 | 1729.5364 | 1729.5364 | 1729.5364 | 1729.5364 | 1729.5364 | 1729.5364 | 1729.5364 | 1729.5364 | 1729.5364 | 1729.5364 | 1729.5364 | 1729.5364 | 1729.5364 | 1729.5364 | 1729.5364 | 1729.5364 | 1729.5364 | 1729.5364 | 1729.5364 | 1729.5364 | 1729.5364 | 1729.5364 | 1729.5364 | 1729.5364 | 1729.5364 | 1729.5364 | 1729.5364 | 1729.5364
[6 empty] | Pumped Storage Hydropower One New Reservoir - National Class 2 | Advanced | 1935.7945 | 1916.2411 | 1896.6876 | 1896.6876 | 1877.1341 | 1877.1341 | 1857.5806 | 1838.0271 | 1838.0271 | 1818.4737 | 1818.4737 | 1798.9202 | 1798.9202 | 1779.3667 | 1779.3667 | 1779.3667 | 1759.8132 | 1759.8132 | 1759.8132 | 1759.8132 | 1740.2597 | 1740.2597 | 1740.2597 | 1740.2597 | 1740.2597 | 1720.7063 | 1720.7063 | 1720.7063 | 1720.7063
[6 empty] | Pumped Storage Hydropower One New Reservoir - National Class 2 | Moderate | 1935.7945 | 1935.7945 | 1935.7945 | 1935.7945 | 1935.7945 | 1935.7945 | 1935.7945 | 1935.7945 | 1935.7945 | 1935.7945 | 1935.7945 | 1935.7945 | 1935.7945 | 1935.7945 | 1935.7945 | 1935.7945 | 1935.7945 | 1935.7945 | 1935.7945 | 1935.7945 | 1935.7945 | 1935.7945 | 1935.7945 | 1935.7945 | 1935.7945 | 1935.7945 | 1935.7945 | 1935.7945 | 1935.7945
[6 empty] | Pumped Storage Hydropower One New Reservoir - National Class 2 | Conservative | 1935.7945 | 1935.7945 | 1935.7945 | 1935.7945 | 1935.7945 | 1935.7945 | 1935.7945 | 1935.7945 | 1935.7945 | 1935.7945 | 1935.7945 | 1935.7945 | 1935.7945 | 1935.7945 | 1935.7945 | 1935.7945 | 1935.7945 | 1935.7945 | 1935.7945 | 1935.7945 | 1935.7945 | 1935.7945 | 1935.7945 | 1935.7945 | 1935.7945 | 1935.7945 | 1935.7945 | 1935.7945 | 1935.7945
[6 empty] | Pumped Storage Hydropower One New Reservoir - National Class 3 | Advanced | 2182.3381 | 2160.2943 | 2138.2504 | 2138.2504 | 2116.2066 | 2116.2066 | 2094.1628 | 2072.119 | 2072.119 | 2050.0752 | 2050.0752 | 2028.0313 | 2028.0313 | 2005.9875 | 2005.9875 | 2005.9875 | 1983.9437 | 1983.9437 | 1983.9437 | 1983.9437 | 1961.8999 | 1961.8999 | 1961.8999 | 1961.8999 | 1961.8999 | 1939.8561 | 1939.8561 | 1939.8561 | 1939.8561
[6 empty] | Pumped Storage Hydropower One New Reservoir - National Class 3 | Moderate | 2182.3381 | 2182.3381 | 2182.3381 | 2182.3381 | 2182.3381 | 2182.3381 | 2182.3381 | 2182.3381 | 2182.3381 | 2182.3381 | 2182.3381 | 2182.3381 | 2182.3381 | 2182.3381 | 2182.3381 | 2182.3381 | 2182.3381 | 2182.3381 | 2182.3381 | 2182.3381 | 2182.3381 | 2182.3381 | 2182.3381 | 2182.3381 | 2182.3381 | 2182.3381 | 2182.3381 | 2182.3381 | 2182.3381
[6 empty] | Pumped Storage Hydropower One New Reservoir - National Class 3 | Conservative | 2182.3381 | 2182.3381 | 2182.3381 | 2182.3381 | 2182.3381 | 2182.3381 | 2182.3381 | 2182.3381 | 2182.3381 | 2182.3381 | 2182.3381 | 2182.3381 | 2182.3381 | 2182.3381 | 2182.3381 | 2182.3381 | 2182.3381 | 2182.3381 | 2182.3381 | 2182.3381 | 2182.3381 | 2182.3381 | 2182.3381 | 2182.3381 | 2182.3381 | 2182.3381 | 2182.3381 | 2182.3381 | 2182.3381
[6 empty] | Pumped Storage Hydropower One New Reservoir - National Class 4 | Advanced | 2500.9962 | 2475.7336 | 2450.471 | 2450.471 | 2425.2084 | 2425.2084 | 2399.9458 | 2374.6832 | 2374.6832 | 2349.4206 | 2349.4206 | 2324.158 | 2324.158 | 2298.8955 | 2298.8955 | 2298.8955 | 2273.6329 | 2273.6329 | 2273.6329 | 2273.6329 | 2248.3703 | 2248.3703 | 2248.3703 | 2248.3703 | 2248.3703 | 2223.1077 | 2223.1077 | 2223.1077 | 2223.1077
[6 empty] | Pumped Storage Hydropower One New Reservoir - National Class 4 | Moderate | 2500.9962 | 2500.9962 | 2500.9962 | 2500.9962 | 2500.9962 | 2500.9962 | 2500.9962 | 2500.9962 | 2500.9962 | 2500.9962 | 2500.9962 | 2500.9962 | 2500.9962 | 2500.9962 | 2500.9962 | 2500.9962 | 2500.9962 | 2500.9962 | 2500.9962 | 2500.9962 | 2500.9962 | 2500.9962 | 2500.9962 | 2500.9962 | 2500.9962 | 2500.9962 | 2500.9962 | 2500.9962 | 2500.9962
[6 empty] | Pumped Storage Hydropower One New Reservoir - National Class 4 | Conservative | 2500.9962 | 2500.9962 | 2500.9962 | 2500.9962 | 2500.9962 | 2500.9962 | 2500.9962 | 2500.9962 | 2500.9962 | 2500.9962 | 2500.9962 | 2500.9962 | 2500.9962 | 2500.9962 | 2500.9962 | 2500.9962 | 2500.9962 | 2500.9962 | 2500.9962 | 2500.9962 | 2500.9962 | 2500.9962 | 2500.9962 | 2500.9962 | 2500.9962 | 2500.9962 | 2500.9962 | 2500.9962 | 2500.9962
[6 empty] | Pumped Storage Hydropower One New Reservoir - National Class 5 | Advanced | 3249.5153 | 3216.6919 | 3183.8685 | 3183.8685 | 3151.0451 | 3151.0451 | 3118.2217 | 3085.3983 | 3085.3983 | 3052.5749 | 3052.5749 | 3019.7516 | 3019.7516 | 2986.9282 | 2986.9282 | 2986.9282 | 2954.1048 | 2954.1048 | 2954.1048 | 2954.1048 | 2921.2814 | 2921.2814 | 2921.2814 | 2921.2814 | 2921.2814 | 2888.458 | 2888.458 | 2888.458 | 2888.458
[6 empty] | Pumped Storage Hydropower One New Reservoir - National Class 5 | Moderate | 3249.5153 | 3249.5153 | 3249.5153 | 3249.5153 | 3249.5153 | 3249.5153 | 3249.5153 | 3249.5153 | 3249.5153 | 3249.5153 | 3249.5153 | 3249.5153 | 3249.5153 | 3249.5153 | 3249.5153 | 3249.5153 | 3249.5153 | 3249.5153 | 3249.5153 | 3249.5153 | 3249.5153 | 3249.5153 | 3249.5153 | 3249.5153 | 3249.5153 | 3249.5153 | 3249.5153 | 3249.5153 | 3249.5153
[6 empty] | Pumped Storage Hydropower One New Reservoir - National Class 5 | Conservative | 3249.5153 | 3249.5153 | 3249.5153 | 3249.5153 | 3249.5153 | 3249.5153 | 3249.5153 | 3249.5153 | 3249.5153 | 3249.5153 | 3249.5153 | 3249.5153 | 3249.5153 | 3249.5153 | 3249.5153 | 3249.5153 | 3249.5153 | 3249.5153 | 3249.5153 | 3249.5153 | 3249.5153 | 3249.5153 | 3249.5153 | 3249.5153 | 3249.5153 | 3249.5153 | 3249.5153 | 3249.5153 | 3249.5153
[8 empty] | 2022 | 2023 | 2024 | 2025 | 2026 | 2027 | 2028 | 2029 | 2030 | 2031 | 2032 | 2033 | 2034 | 2035 | 2036 | 2037 | 2038 | 2039 | 2040 | 2041 | 2042 | 2043 | 2044 | 2045 | 2046 | 2047 | 2048 | 2049 | 2050
[5 empty] | Fixed Operation and Maintenance Expenses ($/kW-yr) | Pumped Storage Hydropower One New Reservoir - National Class 1 | Advanced | 20.15 | 20.15 | 20.15 | 20.15 | 20.15 | 20.15 | 20.15 | 20.15 | 20.15 | 20.15 | 20.15 | 20.15 | 20.15 | 20.15 | 20.15 | 20.15 | 20.15 | 20.15 | 20.15 | 20.15 | 20.15 | 20.15 | 20.15 | 20.15 | 20.15 | 20.15 | 20.15 | 20.15 | 20.15
[6 empty] | Pumped Storage Hydropower One New Reservoir - National Class 1 | Moderate | 20.15 | 20.15 | 20.15 | 20.15 | 20.15 | 20.15 | 20.15 | 20.15 | 20.15 | 20.15 | 20.15 | 20.15 | 20.15 | 20.15 | 20.15 | 20.15 | 20.15 | 20.15 | 20.15 | 20.15 | 20.15 | 20.15 | 20.15 | 20.15 | 20.15 | 20.15 | 20.15 | 20.15 | 20.15
[6 empty] | Pumped Storage Hydropower One New Reservoir - National Class 1 | Conservative | 20.15 | 20.15 | 20.15 | 20.15 | 20.15 | 20.15 | 20.15 | 20.15 | 20.15 | 20.15 | 20.15 | 20.15 | 20.15 | 20.15 | 20.15 | 20.15 | 20.15 | 20.15 | 20.15 | 20.15 | 20.15 | 20.15 | 20.15 | 20.15 | 20.15 | 20.15 | 20.15 | 20.15 | 20.15
[6 empty] | Pumped Storage Hydropower One New Reservoir - National Class 2 | Advanced | 20.15 | 20.15 | 20.15 | 20.15 | 20.15 | 20.15 | 20.15 | 20.15 | 20.15 | 20.15 | 20.15 | 20.15 | 20.15 | 20.15 | 20.15 | 20.15 | 20.15 | 20.15 | 20.15 | 20.15 | 20.15 | 20.15 | 20.15 | 20.15 | 20.15 | 20.15 | 20.15 | 20.15 | 20.15
[6 empty] | Pumped Storage Hydropower One New Reservoir - National Class 2 | Moderate | 20.15 | 20.15 | 20.15 | 20.15 | 20.15 | 20.15 | 20.15 | 20.15 | 20.15 | 20.15 | 20.15 | 20.15 | 20.15 | 20.15 | 20.15 | 20.15 | 20.15 | 20.15 | 20.15 | 20.15 | 20.15 | 20.15 | 20.15 | 20.15 | 20.15 | 20.15 | 20.15 | 20.15 | 20.15
[6 empty] | Pumped Storage Hydropower One New Reservoir - National Class 2 | Conservative | 20.15 | 20.15 | 20.15 | 20.15 | 20.15 | 20.15 | 20.15 | 20.15 | 20.15 | 20.15 | 20.15 | 20.15 | 20.15 | 20.15 | 20.15 | 20.15 | 20.15 | 20.15 | 20.15 | 20.15 | 20.15 | 20.15 | 20.15 | 20.15 | 20.15 | 20.15 | 20.15 | 20.15 | 20.15
[6 empty] | Pumped Storage Hydropower One New Reservoir - National Class 3 | Advanced | 20.15 | 20.15 | 20.15 | 20.15 | 20.15 | 20.15 | 20.15 | 20.15 | 20.15 | 20.15 | 20.15 | 20.15 | 20.15 | 20.15 | 20.15 | 20.15 | 20.15 | 20.15 | 20.15 | 20.15 | 20.15 | 20.15 | 20.15 | 20.15 | 20.15 | 20.15 | 20.15 | 20.15 | 20.15
[6 empty] | Pumped Storage Hydropower One New Reservoir - National Class 3 | Moderate | 20.15 | 20.15 | 20.15 | 20.15 | 20.15 | 20.15 | 20.15 | 20.15 | 20.15 | 20.15 | 20.15 | 20.15 | 20.15 | 20.15 | 20.15 | 20.15 | 20.15 | 20.15 | 20.15 | 20.15 | 20.15 | 20.15 | 20.15 | 20.15 | 20.15 | 20.15 | 20.15 | 20.15 | 20.15
[6 empty] | Pumped Storage Hydropower One New Reservoir - National Class 3 | Conservative | 20.15 | 20.15 | 20.15 | 20.15 | 20.15 | 20.15 | 20.15 | 20.15 | 20.15 | 20.15 | 20.15 | 20.15 | 20.15 | 20.15 | 20.15 | 20.15 | 20.15 | 20.15 | 20.15 | 20.15 | 20.15 | 20.15 | 20.15 | 20.15 | 20.15 | 20.15 | 20.15 | 20.15 | 20.15
[6 empty] | Pumped Storage Hydropower One New Reservoir - National Class 4 | Advanced | 20.15 | 20.15 | 20.15 | 20.15 | 20.15 | 20.15 | 20.15 | 20.15 | 20.15 | 20.15 | 20.15 | 20.15 | 20.15 | 20.15 | 20.15 | 20.15 | 20.15 | 20.15 | 20.15 | 20.15 | 20.15 | 20.15 | 20.15 | 20.15 | 20.15 | 20.15 | 20.15 | 20.15 | 20.15
[6 empty] | Pumped Storage Hydropower One New Reservoir - National Class 4 | Moderate | 20.15 | 20.15 | 20.15 | 20.15 | 20.15 | 20.15 | 20.15 | 20.15 | 20.15 | 20.15 | 20.15 | 20.15 | 20.15 | 20.15 | 20.15 | 20.15 | 20.15 | 20.15 | 20.15 | 20.15 | 20.15 | 20.15 | 20.15 | 20.15 | 20.15 | 20.15 | 20.15 | 20.15 | 20.15
[6 empty] | Pumped Storage Hydropower One New Reservoir - National Class 4 | Conservative | 20.15 | 20.15 | 20.15 | 20.15 | 20.15 | 20.15 | 20.15 | 20.15 | 20.15 | 20.15 | 20.15 | 20.15 | 20.15 | 20.15 | 20.15 | 20.15 | 20.15 | 20.15 | 20.15 | 20.15 | 20.15 | 20.15 | 20.15 | 20.15 | 20.15 | 20.15 | 20.15 | 20.15 | 20.15
[6 empty] | Pumped Storage Hydropower One New Reservoir - National Class 5 | Advanced | 20.15 | 20.15 | 20.15 | 20.15 | 20.15 | 20.15 | 20.15 | 20.15 | 20.15 | 20.15 | 20.15 | 20.15 | 20.15 | 20.15 | 20.15 | 20.15 | 20.15 | 20.15 | 20.15 | 20.15 | 20.15 | 20.15 | 20.15 | 20.15 | 20.15 | 20.15 | 20.15 | 20.15 | 20.15
[6 empty] | Pumped Storage Hydropower One New Reservoir - National Class 5 | Moderate | 20.15 | 20.15 | 20.15 | 20.15 | 20.15 | 20.15 | 20.15 | 20.15 | 20.15 | 20.15 | 20.15 | 20.15 | 20.15 | 20.15 | 20.15 | 20.15 | 20.15 | 20.15 | 20.15 | 20.15 | 20.15 | 20.15 | 20.15 | 20.15 | 20.15 | 20.15 | 20.15 | 20.15 | 20.15
[6 empty] | Pumped Storage Hydropower One New Reservoir - National Class 5 | Conservative | 20.15 | 20.15 | 20.15 | 20.15 | 20.15 | 20.15 | 20.15 | 20.15 | 20.15 | 20.15 | 20.15 | 20.15 | 20.15 | 20.15 | 20.15 | 20.15 | 20.15 | 20.15 | 20.15 | 20.15 | 20.15 | 20.15 | 20.15 | 20.15 | 20.15 | 20.15 | 20.15 | 20.15 | 20.15
[8 empty] | 2022 | 2023 | 2024 | 2025 | 2026 | 2027 | 2028 | 2029 | 2030 | 2031 | 2032 | 2033 | 2034 | 2035 | 2036 | 2037 | 2038 | 2039 | 2040 | 2041 | 2042 | 2043 | 2044 | 2045 | 2046 | 2047 | 2048 | 2049 | 2050
[5 empty] | Variable Operation and Maintenance Expenses ($/MWh) | Pumped Storage Hydropower One New Reservoir - National Class 1 | Advanced | 0.58 | 0.58 | 0.58 | 0.58 | 0.58 | 0.58 | 0.58 | 0.58 | 0.58 | 0.58 | 0.58 | 0.58 | 0.58 | 0.58 | 0.58 | 0.58 | 0.58 | 0.58 | 0.58 | 0.58 | 0.58 | 0.58 | 0.58 | 0.58 | 0.58 | 0.58 | 0.58 | 0.58 | 0.58
[6 empty] | Pumped Storage Hydropower One New Reservoir - National Class 1 | Moderate | 0.58 | 0.58 | 0.58 | 0.58 | 0.58 | 0.58 | 0.58 | 0.58 | 0.58 | 0.58 | 0.58 | 0.58 | 0.58 | 0.58 | 0.58 | 0.58 | 0.58 | 0.58 | 0.58 | 0.58 | 0.58 | 0.58 | 0.58 | 0.58 | 0.58 | 0.58 | 0.58 | 0.58 | 0.58
[6 empty] | Pumped Storage Hydropower One New Reservoir - National Class 1 | Conservative | 0.58 | 0.58 | 0.58 | 0.58 | 0.58 | 0.58 | 0.58 | 0.58 | 0.58 | 0.58 | 0.58 | 0.58 | 0.58 | 0.58 | 0.58 | 0.58 | 0.58 | 0.58 | 0.58 | 0.58 | 0.58 | 0.58 | 0.58 | 0.58 | 0.58 | 0.58 | 0.58 | 0.58 | 0.58
[6 empty] | Pumped Storage Hydropower One New Reservoir - National Class 2 | Advanced | 0.58 | 0.58 | 0.58 | 0.58 | 0.58 | 0.58 | 0.58 | 0.58 | 0.58 | 0.58 | 0.58 | 0.58 | 0.58 | 0.58 | 0.58 | 0.58 | 0.58 | 0.58 | 0.58 | 0.58 | 0.58 | 0.58 | 0.58 | 0.58 | 0.58 | 0.58 | 0.58 | 0.58 | 0.58
[6 empty] | Pumped Storage Hydropower One New Reservoir - National Class 2 | Moderate | 0.58 | 0.58 | 0.58 | 0.58 | 0.58 | 0.58 | 0.58 | 0.58 | 0.58 | 0.58 | 0.58 | 0.58 | 0.58 | 0.58 | 0.58 | 0.58 | 0.58 | 0.58 | 0.58 | 0.58 | 0.58 | 0.58 | 0.58 | 0.58 | 0.58 | 0.58 | 0.58 | 0.58 | 0.58
[6 empty] | Pumped Storage Hydropower One New Reservoir - National Class 2 | Conservative | 0.58 | 0.58 | 0.58 | 0.58 | 0.58 | 0.58 | 0.58 | 0.58 | 0.58 | 0.58 | 0.58 | 0.58 | 0.58 | 0.58 | 0.58 | 0.58 | 0.58 | 0.58 | 0.58 | 0.58 | 0.58 | 0.58 | 0.58 | 0.58 | 0.58 | 0.58 | 0.58 | 0.58 | 0.58
[6 empty] | Pumped Storage Hydropower One New Reservoir - National Class 3 | Advanced | 0.58 | 0.58 | 0.58 | 0.58 | 0.58 | 0.58 | 0.58 | 0.58 | 0.58 | 0.58 | 0.58 | 0.58 | 0.58 | 0.58 | 0.58 | 0.58 | 0.58 | 0.58 | 0.58 | 0.58 | 0.58 | 0.58 | 0.58 | 0.58 | 0.58 | 0.58 | 0.58 | 0.58 | 0.58
[6 empty] | Pumped Storage Hydropower One New Reservoir - National Class 3 | Moderate | 0.58 | 0.58 | 0.58 | 0.58 | 0.58 | 0.58 | 0.58 | 0.58 | 0.58 | 0.58 | 0.58 | 0.58 | 0.58 | 0.58 | 0.58 | 0.58 | 0.58 | 0.58 | 0.58 | 0.58 | 0.58 | 0.58 | 0.58 | 0.58 | 0.58 | 0.58 | 0.58 | 0.58 | 0.58
[6 empty] | Pumped Storage Hydropower One New Reservoir - National Class 3 | Conservative | 0.58 | 0.58 | 0.58 | 0.58 | 0.58 | 0.58 | 0.58 | 0.58 | 0.58 | 0.58 | 0.58 | 0.58 | 0.58 | 0.58 | 0.58 | 0.58 | 0.58 | 0.58 | 0.58 | 0.58 | 0.58 | 0.58 | 0.58 | 0.58 | 0.58 | 0.58 | 0.58 | 0.58 | 0.58
[6 empty] | Pumped Storage Hydropower One New Reservoir - National Class 4 | Advanced | 0.58 | 0.58 | 0.58 | 0.58 | 0.58 | 0.58 | 0.58 | 0.58 | 0.58 | 0.58 | 0.58 | 0.58 | 0.58 | 0.58 | 0.58 | 0.58 | 0.58 | 0.58 | 0.58 | 0.58 | 0.58 | 0.58 | 0.58 | 0.58 | 0.58 | 0.58 | 0.58 | 0.58 | 0.58
[6 empty] | Pumped Storage Hydropower One New Reservoir - National Class 4 | Moderate | 0.58 | 0.58 | 0.58 | 0.58 | 0.58 | 0.58 | 0.58 | 0.58 | 0.58 | 0.58 | 0.58 | 0.58 | 0.58 | 0.58 | 0.58 | 0.58 | 0.58 | 0.58 | 0.58 | 0.58 | 0.58 | 0.58 | 0.58 | 0.58 | 0.58 | 0.58 | 0.58 | 0.58 | 0.58
[6 empty] | Pumped Storage Hydropower One New Reservoir - National Class 4 | Conservative | 0.58 | 0.58 | 0.58 | 0.58 | 0.58 | 0.58 | 0.58 | 0.58 | 0.58 | 0.58 | 0.58 | 0.58 | 0.58 | 0.58 | 0.58 | 0.58 | 0.58 | 0.58 | 0.58 | 0.58 | 0.58 | 0.58 | 0.58 | 0.58 | 0.58 | 0.58 | 0.58 | 0.58 | 0.58
[6 empty] | Pumped Storage Hydropower One New Reservoir - National Class 5 | Advanced | 0.58 | 0.58 | 0.58 | 0.58 | 0.58 | 0.58 | 0.58 | 0.58 | 0.58 | 0.58 | 0.58 | 0.58 | 0.58 | 0.58 | 0.58 | 0.58 | 0.58 | 0.58 | 0.58 | 0.58 | 0.58 | 0.58 | 0.58 | 0.58 | 0.58 | 0.58 | 0.58 | 0.58 | 0.58
[6 empty] | Pumped Storage Hydropower One New Reservoir - National Class 5 | Moderate | 0.58 | 0.58 | 0.58 | 0.58 | 0.58 | 0.58 | 0.58 | 0.58 | 0.58 | 0.58 | 0.58 | 0.58 | 0.58 | 0.58 | 0.58 | 0.58 | 0.58 | 0.58 | 0.58 | 0.58 | 0.58 | 0.58 | 0.58 | 0.58 | 0.58 | 0.58 | 0.58 | 0.58 | 0.58
[6 empty] | Pumped Storage Hydropower One New Reservoir - National Class 5 | Conservative | 0.58 | 0.58 | 0.58 | 0.58 | 0.58 | 0.58 | 0.58 | 0.58 | 0.58 | 0.58 | 0.58 | 0.58 | 0.58 | 0.58 | 0.58 | 0.58 | 0.58 | 0.58 | 0.58 | 0.58 | 0.58 | 0.58 | 0.58 | 0.58 | 0.58 | 0.58 | 0.58 | 0.58 | 0.58
[8 empty] | 2022 | 2023 | 2024 | 2025 | 2026 | 2027 | 2028 | 2029 | 2030 | 2031 | 2032 | 2033 | 2034 | 2035 | 2036 | 2037 | 2038 | 2039 | 2040 | 2041 | 2042 | 2043 | 2044 | 2045 | 2046 | 2047 | 2048 | 2049 | 2050
[5 empty] | Round-Trip Efficiency | Pumped Storage Hydropower One New Reservoir - National Class 1 | Advanced | 0.8 | 0.8 | 0.8 | 0.8 | 0.8 | 0.8 | 0.8 | 0.8 | 0.8 | 0.8 | 0.8 | 0.8 | 0.8 | 0.8 | 0.8 | 0.8 | 0.8 | 0.8 | 0.8 | 0.8 | 0.8 | 0.8 | 0.8 | 0.8 | 0.8 | 0.8 | 0.8 | 0.8 | 0.8
[6 empty] | Pumped Storage Hydropower One New Reservoir - National Class 1 | Moderate | 0.8 | 0.8 | 0.8 | 0.8 | 0.8 | 0.8 | 0.8 | 0.8 | 0.8 | 0.8 | 0.8 | 0.8 | 0.8 | 0.8 | 0.8 | 0.8 | 0.8 | 0.8 | 0.8 | 0.8 | 0.8 | 0.8 | 0.8 | 0.8 | 0.8 | 0.8 | 0.8 | 0.8 | 0.8
[6 empty] | Pumped Storage Hydropower One New Reservoir - National Class 1 | Conservative | 0.8 | 0.8 | 0.8 | 0.8 | 0.8 | 0.8 | 0.8 | 0.8 | 0.8 | 0.8 | 0.8 | 0.8 | 0.8 | 0.8 | 0.8 | 0.8 | 0.8 | 0.8 | 0.8 | 0.8 | 0.8 | 0.8 | 0.8 | 0.8 | 0.8 | 0.8 | 0.8 | 0.8 | 0.8
[6 empty] | Pumped Storage Hydropower One New Reservoir - National Class 2 | Advanced | 0.8 | 0.8 | 0.8 | 0.8 | 0.8 | 0.8 | 0.8 | 0.8 | 0.8 | 0.8 | 0.8 | 0.8 | 0.8 | 0.8 | 0.8 | 0.8 | 0.8 | 0.8 | 0.8 | 0.8 | 0.8 | 0.8 | 0.8 | 0.8 | 0.8 | 0.8 | 0.8 | 0.8 | 0.8
[6 empty] | Pumped Storage Hydropower One New Reservoir - National Class 2 | Moderate | 0.8 | 0.8 | 0.8 | 0.8 | 0.8 | 0.8 | 0.8 | 0.8 | 0.8 | 0.8 | 0.8 | 0.8 | 0.8 | 0.8 | 0.8 | 0.8 | 0.8 | 0.8 | 0.8 | 0.8 | 0.8 | 0.8 | 0.8 | 0.8 | 0.8 | 0.8 | 0.8 | 0.8 | 0.8
[6 empty] | Pumped Storage Hydropower One New Reservoir - National Class 2 | Conservative | 0.8 | 0.8 | 0.8 | 0.8 | 0.8 | 0.8 | 0.8 | 0.8 | 0.8 | 0.8 | 0.8 | 0.8 | 0.8 | 0.8 | 0.8 | 0.8 | 0.8 | 0.8 | 0.8 | 0.8 | 0.8 | 0.8 | 0.8 | 0.8 | 0.8 | 0.8 | 0.8 | 0.8 | 0.8
[6 empty] | Pumped Storage Hydropower One New Reservoir - National Class 3 | Advanced | 0.8 | 0.8 | 0.8 | 0.8 | 0.8 | 0.8 | 0.8 | 0.8 | 0.8 | 0.8 | 0.8 | 0.8 | 0.8 | 0.8 | 0.8 | 0.8 | 0.8 | 0.8 | 0.8 | 0.8 | 0.8 | 0.8 | 0.8 | 0.8 | 0.8 | 0.8 | 0.8 | 0.8 | 0.8
[6 empty] | Pumped Storage Hydropower One New Reservoir - National Class 3 | Moderate | 0.8 | 0.8 | 0.8 | 0.8 | 0.8 | 0.8 | 0.8 | 0.8 | 0.8 | 0.8 | 0.8 | 0.8 | 0.8 | 0.8 | 0.8 | 0.8 | 0.8 | 0.8 | 0.8 | 0.8 | 0.8 | 0.8 | 0.8 | 0.8 | 0.8 | 0.8 | 0.8 | 0.8 | 0.8
[6 empty] | Pumped Storage Hydropower One New Reservoir - National Class 3 | Conservative | 0.8 | 0.8 | 0.8 | 0.8 | 0.8 | 0.8 | 0.8 | 0.8 | 0.8 | 0.8 | 0.8 | 0.8 | 0.8 | 0.8 | 0.8 | 0.8 | 0.8 | 0.8 | 0.8 | 0.8 | 0.8 | 0.8 | 0.8 | 0.8 | 0.8 | 0.8 | 0.8 | 0.8 | 0.8
[6 empty] | Pumped Storage Hydropower One New Reservoir - National Class 4 | Advanced | 0.8 | 0.8 | 0.8 | 0.8 | 0.8 | 0.8 | 0.8 | 0.8 | 0.8 | 0.8 | 0.8 | 0.8 | 0.8 | 0.8 | 0.8 | 0.8 | 0.8 | 0.8 | 0.8 | 0.8 | 0.8 | 0.8 | 0.8 | 0.8 | 0.8 | 0.8 | 0.8 | 0.8 | 0.8
[6 empty] | Pumped Storage Hydropower One New Reservoir - National Class 4 | Moderate | 0.8 | 0.8 | 0.8 | 0.8 | 0.8 | 0.8 | 0.8 | 0.8 | 0.8 | 0.8 | 0.8 | 0.8 | 0.8 | 0.8 | 0.8 | 0.8 | 0.8 | 0.8 | 0.8 | 0.8 | 0.8 | 0.8 | 0.8 | 0.8 | 0.8 | 0.8 | 0.8 | 0.8 | 0.8
[6 empty] | Pumped Storage Hydropower One New Reservoir - National Class 4 | Conservative | 0.8 | 0.8 | 0.8 | 0.8 | 0.8 | 0.8 | 0.8 | 0.8 | 0.8 | 0.8 | 0.8 | 0.8 | 0.8 | 0.8 | 0.8 | 0.8 | 0.8 | 0.8 | 0.8 | 0.8 | 0.8 | 0.8 | 0.8 | 0.8 | 0.8 | 0.8 | 0.8 | 0.8 | 0.8
[6 empty] | Pumped Storage Hydropower One New Reservoir - National Class 5 | Advanced | 0.8 | 0.8 | 0.8 | 0.8 | 0.8 | 0.8 | 0.8 | 0.8 | 0.8 | 0.8 | 0.8 | 0.8 | 0.8 | 0.8 | 0.8 | 0.8 | 0.8 | 0.8 | 0.8 | 0.8 | 0.8 | 0.8 | 0.8 | 0.8 | 0.8 | 0.8 | 0.8 | 0.8 | 0.8
[6 empty] | Pumped Storage Hydropower One New Reservoir - National Class 5 | Moderate | 0.8 | 0.8 | 0.8 | 0.8 | 0.8 | 0.8 | 0.8 | 0.8 | 0.8 | 0.8 | 0.8 | 0.8 | 0.8 | 0.8 | 0.8 | 0.8 | 0.8 | 0.8 | 0.8 | 0.8 | 0.8 | 0.8 | 0.8 | 0.8 | 0.8 | 0.8 | 0.8 | 0.8 | 0.8
[6 empty] | Pumped Storage Hydropower One New Reservoir - National Class 5 | Conservative | 0.8 | 0.8 | 0.8 | 0.8 | 0.8 | 0.8 | 0.8 | 0.8 | 0.8 | 0.8 | 0.8 | 0.8 | 0.8 | 0.8 | 0.8 | 0.8 | 0.8 | 0.8 | 0.8 | 0.8 | 0.8 | 0.8 | 0.8 | 0.8 | 0.8 | 0.8 | 0.8 | 0.8 | 0.8
[8 empty] | 2022 | 2023 | 2024 | 2025 | 2026 | 2027 | 2028 | 2029 | 2030 | 2031 | 2032 | 2033 | 2034 | 2035 | 2036 | 2037 | 2038 | 2039 | 2040 | 2041 | 2042 | 2043 | 2044 | 2045 | 2046 | 2047 | 2048 | 2049 | 2050
|  |  |  | Grid Connection Costs | Grid Connection Costs (GCC) ($/kW) | Pumped Storage Hydropower One New Reservoir - National Class 1 | Advanced | 0 | 0 | 0 | 0 | 0 | 0 | 0 | 0 | 0 | 0 | 0 | 0 | 0 | 0 | 0 | 0 | 0 | 0 | 0 | 0 | 0 | 0 | 0 | 0 | 0 | 0 | 0 | 0 | 0
[6 empty] | Pumped Storage Hydropower One New Reservoir - National Class 1 | Moderate | 0 | 0 | 0 | 0 | 0 | 0 | 0 | 0 | 0 | 0 | 0 | 0 | 0 | 0 | 0 | 0 | 0 | 0 | 0 | 0 | 0 | 0 | 0 | 0 | 0 | 0 | 0 | 0 | 0
[6 empty] | Pumped Storage Hydropower One New Reservoir - National Class 1 | Conservative | 0 | 0 | 0 | 0 | 0 | 0 | 0 | 0 | 0 | 0 | 0 | 0 | 0 | 0 | 0 | 0 | 0 | 0 | 0 | 0 | 0 | 0 | 0 | 0 | 0 | 0 | 0 | 0 | 0
[6 empty] | Pumped Storage Hydropower One New Reservoir - National Class 2 | Advanced | 0 | 0 | 0 | 0 | 0 | 0 | 0 | 0 | 0 | 0 | 0 | 0 | 0 | 0 | 0 | 0 | 0 | 0 | 0 | 0 | 0 | 0 | 0 | 0 | 0 | 0 | 0 | 0 | 0
[6 empty] | Pumped Storage Hydropower One New Reservoir - National Class 2 | Moderate | 0 | 0 | 0 | 0 | 0 | 0 | 0 | 0 | 0 | 0 | 0 | 0 | 0 | 0 | 0 | 0 | 0 | 0 | 0 | 0 | 0 | 0 | 0 | 0 | 0 | 0 | 0 | 0 | 0
[6 empty] | Pumped Storage Hydropower One New Reservoir - National Class 2 | Conservative | 0 | 0 | 0 | 0 | 0 | 0 | 0 | 0 | 0 | 0 | 0 | 0 | 0 | 0 | 0 | 0 | 0 | 0 | 0 | 0 | 0 | 0 | 0 | 0 | 0 | 0 | 0 | 0 | 0
[6 empty] | Pumped Storage Hydropower One New Reservoir - National Class 3 | Advanced | 0 | 0 | 0 | 0 | 0 | 0 | 0 | 0 | 0 | 0 | 0 | 0 | 0 | 0 | 0 | 0 | 0 | 0 | 0 | 0 | 0 | 0 | 0 | 0 | 0 | 0 | 0 | 0 | 0
[6 empty] | Pumped Storage Hydropower One New Reservoir - National Class 3 | Moderate | 0 | 0 | 0 | 0 | 0 | 0 | 0 | 0 | 0 | 0 | 0 | 0 | 0 | 0 | 0 | 0 | 0 | 0 | 0 | 0 | 0 | 0 | 0 | 0 | 0 | 0 | 0 | 0 | 0
[6 empty] | Pumped Storage Hydropower One New Reservoir - National Class 3 | Conservative | 0 | 0 | 0 | 0 | 0 | 0 | 0 | 0 | 0 | 0 | 0 | 0 | 0 | 0 | 0 | 0 | 0 | 0 | 0 | 0 | 0 | 0 | 0 | 0 | 0 | 0 | 0 | 0 | 0
[6 empty] | Pumped Storage Hydropower One New Reservoir - National Class 4 | Advanced | 0 | 0 | 0 | 0 | 0 | 0 | 0 | 0 | 0 | 0 | 0 | 0 | 0 | 0 | 0 | 0 | 0 | 0 | 0 | 0 | 0 | 0 | 0 | 0 | 0 | 0 | 0 | 0 | 0
[6 empty] | Pumped Storage Hydropower One New Reservoir - National Class 4 | Moderate | 0 | 0 | 0 | 0 | 0 | 0 | 0 | 0 | 0 | 0 | 0 | 0 | 0 | 0 | 0 | 0 | 0 | 0 | 0 | 0 | 0 | 0 | 0 | 0 | 0 | 0 | 0 | 0 | 0
[6 empty] | Pumped Storage Hydropower One New Reservoir - National Class 4 | Conservative | 0 | 0 | 0 | 0 | 0 | 0 | 0 | 0 | 0 | 0 | 0 | 0 | 0 | 0 | 0 | 0 | 0 | 0 | 0 | 0 | 0 | 0 | 0 | 0 | 0 | 0 | 0 | 0 | 0
[6 empty] | Pumped Storage Hydropower One New Reservoir - National Class 5 | Advanced | 0 | 0 | 0 | 0 | 0 | 0 | 0 | 0 | 0 | 0 | 0 | 0 | 0 | 0 | 0 | 0 | 0 | 0 | 0 | 0 | 0 | 0 | 0 | 0 | 0 | 0 | 0 | 0 | 0
[6 empty] | Pumped Storage Hydropower One New Reservoir - National Class 5 | Moderate | 0 | 0 | 0 | 0 | 0 | 0 | 0 | 0 | 0 | 0 | 0 | 0 | 0 | 0 | 0 | 0 | 0 | 0 | 0 | 0 | 0 | 0 | 0 | 0 | 0 | 0 | 0 | 0 | 0
[6 empty] | Pumped Storage Hydropower One New Reservoir - National Class 5 | Conservative | 0 | 0 | 0 | 0 | 0 | 0 | 0 | 0 | 0 | 0 | 0 | 0 | 0 | 0 | 0 | 0 | 0 | 0 | 0 | 0 | 0 | 0 | 0 | 0 | 0 | 0 | 0 | 0 | 0
[8 empty] | 2022 | 2023 | 2024 | 2025 | 2026 | 2027 | 2028 | 2029 | 2030 | 2031 | 2032 | 2033 | 2034 | 2035 | 2036 | 2037 | 2038 | 2039 | 2040 | 2041 | 2042 | 2043 | 2044 | 2045 | 2046 | 2047 | 2048 | 2049 | 2050
[5 empty] | Construction Finance Factor | CFF | Advanced | 1.0657 | 1.0657 | 1.0657 | 1.0657 | 1.0657 | 1.0657 | 1.0657 | 1.0657 | 1.0657 | 1.0657 | 1.0657 | 1.0657 | 1.0657 | 1.0657 | 1.0657 | 1.0657 | 1.0657 | 1.0657 | 1.0657 | 1.0657 | 1.0657 | 1.0657 | 1.0657 | 1.0657 | 1.0657 | 1.0657 | 1.0657 | 1.0657 | 1.0657
[6 empty] | CFF | Moderate | 1.0657 | 1.0657 | 1.0657 | 1.0657 | 1.0657 | 1.0657 | 1.0657 | 1.0657 | 1.0657 | 1.0657 | 1.0657 | 1.0657 | 1.0657 | 1.0657 | 1.0657 | 1.0657 | 1.0657 | 1.0657 | 1.0657 | 1.0657 | 1.0657 | 1.0657 | 1.0657 | 1.0657 | 1.0657 | 1.0657 | 1.0657 | 1.0657 | 1.0657
[6 empty] | CFF | Conservative | 1.0657 | 1.0657 | 1.0657 | 1.0657 | 1.0657 | 1.0657 | 1.0657 | 1.0657 | 1.0657 | 1.0657 | 1.0657 | 1.0657 | 1.0657 | 1.0657 | 1.0657 | 1.0657 | 1.0657 | 1.0657 | 1.0657 | 1.0657 | 1.0657 | 1.0657 | 1.0657 | 1.0657 | 1.0657 | 1.0657 | 1.0657 | 1.0657 | 1.0657
[6 empty] | Accumulated Interest - Year 1 | * | 1.0344 | 1.0344 | 1.0344 | 1.0344 | 1.0344 | 1.0344 | 1.0344 | 1.0344 | 1.0344 | 1.0344 | 1.0344 | 1.0344 | 1.0344 | 1.0344 | 1.0344 | 1.0344 | 1.0344 | 1.0344 | 1.0344 | 1.0344 | 1.0344 | 1.0344 | 1.0344 | 1.0344 | 1.0344 | 1.0344 | 1.0344 | 1.0344 | 1.0344
[6 empty] | Accumulated Interest - Year 2 | * | 1.1068 | 1.1068 | 1.1068 | 1.1068 | 1.1068 | 1.1068 | 1.1068 | 1.1068 | 1.1068 | 1.1068 | 1.1068 | 1.1068 | 1.1068 | 1.1068 | 1.1068 | 1.1068 | 1.1068 | 1.1068 | 1.1068 | 1.1068 | 1.1068 | 1.1068 | 1.1068 | 1.1068 | 1.1068 | 1.1068 | 1.1068 | 1.1068 | 1.1068
[6 empty] | Accumulated Interest - Year 3 | * | 1.1843 | 1.1843 | 1.1843 | 1.1843 | 1.1843 | 1.1843 | 1.1843 | 1.1843 | 1.1843 | 1.1843 | 1.1843 | 1.1843 | 1.1843 | 1.1843 | 1.1843 | 1.1843 | 1.1843 | 1.1843 | 1.1843 | 1.1843 | 1.1843 | 1.1843 | 1.1843 | 1.1843 | 1.1843 | 1.1843 | 1.1843 | 1.1843 | 1.1843
[6 empty] | Accumulated Equity Cost - Year 1 | Advanced | 1.0607 | 1.0607 | 1.0607 | 1.0607 | 1.0607 | 1.0607 | 1.0607 | 1.0607 | 1.0607 | 1.0607 | 1.0607 | 1.0607 | 1.0607 | 1.0607 | 1.0607 | 1.0607 | 1.0607 | 1.0607 | 1.0607 | 1.0607 | 1.0607 | 1.0607 | 1.0607 | 1.0607 | 1.0607 | 1.0607 | 1.0607 | 1.0607 | 1.0607
[6 empty] | Accumulated Equity Cost - Year 2 | Advanced | 1.1932 | 1.1932 | 1.1932 | 1.1932 | 1.1932 | 1.1932 | 1.1932 | 1.1932 | 1.1932 | 1.1932 | 1.1932 | 1.1932 | 1.1932 | 1.1932 | 1.1932 | 1.1932 | 1.1932 | 1.1932 | 1.1932 | 1.1932 | 1.1932 | 1.1932 | 1.1932 | 1.1932 | 1.1932 | 1.1932 | 1.1932 | 1.1932 | 1.1932
[6 empty] | Accumulated Equity Cost - Year 3 | Advanced | 1.3424 | 1.3424 | 1.3424 | 1.3424 | 1.3424 | 1.3424 | 1.3424 | 1.3424 | 1.3424 | 1.3424 | 1.3424 | 1.3424 | 1.3424 | 1.3424 | 1.3424 | 1.3424 | 1.3424 | 1.3424 | 1.3424 | 1.3424 | 1.3424 | 1.3424 | 1.3424 | 1.3424 | 1.3424 | 1.3424 | 1.3424 | 1.3424 | 1.3424
[6 empty] | Accumulated Equity Cost - Year 1 | Moderate | 1.0607 | 1.0607 | 1.0607 | 1.0607 | 1.0607 | 1.0607 | 1.0607 | 1.0607 | 1.0607 | 1.0607 | 1.0607 | 1.0607 | 1.0607 | 1.0607 | 1.0607 | 1.0607 | 1.0607 | 1.0607 | 1.0607 | 1.0607 | 1.0607 | 1.0607 | 1.0607 | 1.0607 | 1.0607 | 1.0607 | 1.0607 | 1.0607 | 1.0607
[6 empty] | Accumulated Equity Cost - Year 2 | Moderate | 1.1932 | 1.1932 | 1.1932 | 1.1932 | 1.1932 | 1.1932 | 1.1932 | 1.1932 | 1.1932 | 1.1932 | 1.1932 | 1.1932 | 1.1932 | 1.1932 | 1.1932 | 1.1932 | 1.1932 | 1.1932 | 1.1932 | 1.1932 | 1.1932 | 1.1932 | 1.1932 | 1.1932 | 1.1932 | 1.1932 | 1.1932 | 1.1932 | 1.1932
[6 empty] | Accumulated Equity Cost - Year 3 | Moderate | 1.3424 | 1.3424 | 1.3424 | 1.3424 | 1.3424 | 1.3424 | 1.3424 | 1.3424 | 1.3424 | 1.3424 | 1.3424 | 1.3424 | 1.3424 | 1.3424 | 1.3424 | 1.3424 | 1.3424 | 1.3424 | 1.3424 | 1.3424 | 1.3424 | 1.3424 | 1.3424 | 1.3424 | 1.3424 | 1.3424 | 1.3424 | 1.3424 | 1.3424
[6 empty] | Accumulated Equity Cost - Year 1 | Conservative | 1.0607 | 1.0607 | 1.0607 | 1.0607 | 1.0607 | 1.0607 | 1.0607 | 1.0607 | 1.0607 | 1.0607 | 1.0607 | 1.0607 | 1.0607 | 1.0607 | 1.0607 | 1.0607 | 1.0607 | 1.0607 | 1.0607 | 1.0607 | 1.0607 | 1.0607 | 1.0607 | 1.0607 | 1.0607 | 1.0607 | 1.0607 | 1.0607 | 1.0607
[6 empty] | Accumulated Equity Cost - Year 2 | Conservative | 1.1932 | 1.1932 | 1.1932 | 1.1932 | 1.1932 | 1.1932 | 1.1932 | 1.1932 | 1.1932 | 1.1932 | 1.1932 | 1.1932 | 1.1932 | 1.1932 | 1.1932 | 1.1932 | 1.1932 | 1.1932 | 1.1932 | 1.1932 | 1.1932 | 1.1932 | 1.1932 | 1.1932 | 1.1932 | 1.1932 | 1.1932 | 1.1932 | 1.1932
[6 empty] | Accumulated Equity Cost - Year 3 | Conservative | 1.3424 | 1.3424 | 1.3424 | 1.3424 | 1.3424 | 1.3424 | 1.3424 | 1.3424 | 1.3424 | 1.3424 | 1.3424 | 1.3424 | 1.3424 | 1.3424 | 1.3424 | 1.3424 | 1.3424 | 1.3424 | 1.3424 | 1.3424 | 1.3424 | 1.3424 | 1.3424 | 1.3424 | 1.3424 | 1.3424 | 1.3424 | 1.3424 | 1.3424
| X |  | Data Sources for Default Inputs | bar: 2022 to 2037
|  |  |  | Current Costs: |  |  | Citation | 2026: Dollar Year; 2027: Escalation Index
|  |  |  | Available Capacity (GW) |  |  | Rosenlieb, E., Heimiller, D. (2022). Closed Loop Pumped Storage Hydropower One New Reservoir Resource Assessment for the United States. NREL/TP-6A20-81277. with updates as described at https://www.nrel.gov/gis/psh-supply-curves.html | 2026: N/A; 2027: N/A
|  |  |  | Overnight Capital Cost ($/kW) |  |  | Cohen, S., Ramasamy, V., Inman, D. (2023). A Component-Level Bottom-Up Cost Model for Pumped Storage Hydropower. NREL/TP-6A40-84875 | 2026: 2022; 2027: 1
|  |  |  | Fixed Operating Expenses ($/kW-yr) |  |  | Mongird, K., V. Viswanathan, J. Alam, C. Vartanian, V. Sprenkle, R. Baxter. (2020). 2020 Grid Energy Storage Technology Cost and Performance Assessment. DOE/PA-0204. USDOE | 2026: 2020; 2027: 1.1308
|  |  |  | Variable Operating Expenses ($/MWh) |  |  | Mongird, K., V. Viswanathan, J. Alam, C. Vartanian, V. Sprenkle, R. Baxter. (2020). 2020 Grid Energy Storage Technology Cost and Performance Assessment. DOE/PA-0204. USDOE | 2026: 2020; 2027: 1.1308
|  |  |  | Spur Line Cost ($/kW) |  |  | Cohen, S., Ramasamy, V., Inman, D. (2023). A Component-Level Bottom-Up Cost Model for Pumped Storage Hydropower. NREL/TP-6A40-84875 | 2026: 2022; 2027: 1
|  |  |  | Round-Trip Efficiency (fraction) |  |  | Mongird, K., V. Viswanathan, J. Alam, C. Vartanian, V. Sprenkle, R. Baxter. (2020). 2020 Grid Energy Storage Technology Cost and Performance Assessment. DOE/PA-0204. USDOE | 2026: N/A; 2027: N/A
|  |  |  | Future Projections Costs: |  |  | Citation | 2026: Dollar Year; 2027: Escalation Index
|  |  |  | Overnight Capital Cost ($/kW) |  |  | Hydropower Vision (DOE 2016) | 2026: N/A; 2027: N/A; 2028: projections are taken on a fractional (relative) basis
2021 to 2022 overnight capital cost adjustments (%)
|  |  |  | Fixed Operating Expenses ($/kW-yr) |  |  | N/A | 2026: N/A; 2027: N/A
|  |  |  | Variable Operating Expenses ($/MWh) |  |  | N/A | 2026: N/A; 2027: N/A
|  |  |  | Grid Connection Cost ($/kW) |  |  | N/A | 2026: N/A; 2027: N/A
|  |  |  | Round-Trip Efficiency (fraction) |  |  | N/A | 2026: N/A; 2027: N/A
Note on J16: [Threaded comment] Your version of Excel allows you to read this threaded comment; however, any edits to it will get removed if the file is opened in a newer version of Excel. Learn more: https://go.microsoft.com/fwlink/?linkid=870924 Comment: Note that an updated revision of this report is in-process

## WACC Calc
[5 empty] | 2022 | 2023 | 2024 | 2025 | 2026 | 2027 | 2028 | 2029 | 2030 | 2031 | 2032 | 2033 | 2034 | 2035 | 2036 | 2037 | 2038 | 2039 | 2040 | 2041 | 2042 | 2043 | 2044 | 2045 | 2046 | 2047 | 2048 | 2049 | 2050
AEO | Inflation Rate |  |  |  | 2.5% | 2.5% | 2.5% | 2.5% | 2.5% | 2.5% | 2.5% | 2.5% | 2.5% | 2.5% | 2.5% | 2.5% | 2.5% | 2.5% | 2.5% | 2.5% | 2.5% | 2.5% | 2.5% | 2.5% | 2.5% | 2.5% | 2.5% | 2.5% | 2.5% | 2.5% | 2.5% | 2.5% | 2.5%
| Interest Rate Nominal - Advanced |  |  |  | 6.121% | 6.046% | 6.022% | 6.059% | 6.068% | 6.027% | 6.003% | 5.99% | 5.996% | 5.97% | 5.945% | 5.96% | 5.976% | 5.96% | 5.948% | 5.936% | 5.978% | 5.971% | 5.963% | 5.969% | 5.951% | 5.936% | 5.932% | 5.914% | 5.909% | 5.901% | 5.893% | 5.905% | 5.914%
| Interest Rate Nominal - Moderate |  |  |  | 6.121% | 6.046% | 6.022% | 6.059% | 6.068% | 6.027% | 6.003% | 5.99% | 5.996% | 5.97% | 5.945% | 5.96% | 5.976% | 5.96% | 5.948% | 5.936% | 5.978% | 5.971% | 5.963% | 5.969% | 5.951% | 5.936% | 5.932% | 5.914% | 5.909% | 5.901% | 5.893% | 5.905% | 5.914%
| Interest Rate Nominal - Conservative |  |  |  | 6.121% | 6.046% | 6.022% | 6.059% | 6.068% | 6.027% | 6.003% | 5.99% | 5.996% | 5.97% | 5.945% | 5.96% | 5.976% | 5.96% | 5.948% | 5.936% | 5.978% | 5.971% | 5.963% | 5.969% | 5.951% | 5.936% | 5.932% | 5.914% | 5.909% | 5.901% | 5.893% | 5.905% | 5.914%
| Calculated Interest Rate Real - Advanced |  |  |  | 3.533% | 3.46% | 3.436% | 3.472% | 3.481% | 3.441% | 3.417% | 3.405% | 3.411% | 3.385% | 3.361% | 3.376% | 3.391% | 3.375% | 3.363% | 3.352% | 3.393% | 3.386% | 3.378% | 3.384% | 3.367% | 3.352% | 3.349% | 3.331% | 3.326% | 3.318% | 3.311% | 3.322% | 3.331%
| Calculated Interest Rate Real - Moderate |  |  |  | 3.533% | 3.46% | 3.436% | 3.472% | 3.481% | 3.441% | 3.417% | 3.405% | 3.411% | 3.385% | 3.361% | 3.376% | 3.391% | 3.375% | 3.363% | 3.352% | 3.393% | 3.386% | 3.378% | 3.384% | 3.367% | 3.352% | 3.349% | 3.331% | 3.326% | 3.318% | 3.311% | 3.322% | 3.331%
| Calculated Interest Rate Real - Conservative |  |  |  | 3.533% | 3.46% | 3.436% | 3.472% | 3.481% | 3.441% | 3.417% | 3.405% | 3.411% | 3.385% | 3.361% | 3.376% | 3.391% | 3.375% | 3.363% | 3.352% | 3.393% | 3.386% | 3.378% | 3.384% | 3.367% | 3.352% | 3.349% | 3.331% | 3.326% | 3.318% | 3.311% | 3.322% | 3.331%
| Interest During Construction - Nominal |  |  |  | 6.121% | 6.046% | 6.022% | 6.059% | 6.068% | 6.027% | 6.003% | 5.99% | 5.996% | 5.97% | 5.945% | 5.96% | 5.976% | 5.96% | 5.948% | 5.936% | 5.978% | 5.971% | 5.963% | 5.969% | 5.951% | 5.936% | 5.932% | 5.914% | 5.909% | 5.901% | 5.893% | 5.905% | 5.914%
| Rate of Return on Equity Nominal - Advanced |  |  |  | 11.26% | 11.22% | 11.2% | 11.21% | 11.21% | 11.2% | 11.2% | 11.2% | 11.2% | 11.2% | 11.2% | 11.21% | 11.22% | 11.22% | 11.22% | 11.22% | 11.23% | 11.23% | 11.25% | 11.25% | 11.25% | 11.25% | 11.24% | 11.23% | 11.23% | 11.23% | 11.24% | 11.24% | 11.25%
| Rate of Return on Equity Nominal - Moderate |  |  |  | 11.26% | 11.22% | 11.2% | 11.21% | 11.21% | 11.2% | 11.2% | 11.2% | 11.2% | 11.2% | 11.2% | 11.21% | 11.22% | 11.22% | 11.22% | 11.22% | 11.23% | 11.23% | 11.25% | 11.25% | 11.25% | 11.25% | 11.24% | 11.23% | 11.23% | 11.23% | 11.24% | 11.24% | 11.25%
| Rate of Return on Equity Nominal - Conservative |  |  |  | 11.26% | 11.22% | 11.2% | 11.21% | 11.21% | 11.2% | 11.2% | 11.2% | 11.2% | 11.2% | 11.2% | 11.21% | 11.22% | 11.22% | 11.22% | 11.22% | 11.23% | 11.23% | 11.25% | 11.25% | 11.25% | 11.25% | 11.24% | 11.23% | 11.23% | 11.23% | 11.24% | 11.24% | 11.25%
| Calculated Rate of Return on Equity Real - Advanced |  |  |  | 8.546% | 8.512% | 8.487% | 8.497% | 8.502% | 8.492% | 8.489% | 8.491% | 8.488% | 8.485% | 8.489% | 8.494% | 8.506% | 8.512% | 8.508% | 8.51% | 8.518% | 8.522% | 8.532% | 8.541% | 8.54% | 8.535% | 8.529% | 8.521% | 8.52% | 8.521% | 8.529% | 8.53% | 8.532%
| Calculated Rate of Return on Equity Real - Moderate |  |  |  | 8.546% | 8.512% | 8.487% | 8.497% | 8.502% | 8.492% | 8.489% | 8.491% | 8.488% | 8.485% | 8.489% | 8.494% | 8.506% | 8.512% | 8.508% | 8.51% | 8.518% | 8.522% | 8.532% | 8.541% | 8.54% | 8.535% | 8.529% | 8.521% | 8.52% | 8.521% | 8.529% | 8.53% | 8.532%
| Calculated Rate of Return on Equity Real - Conservative |  |  |  | 8.546% | 8.512% | 8.487% | 8.497% | 8.502% | 8.492% | 8.489% | 8.491% | 8.488% | 8.485% | 8.489% | 8.494% | 8.506% | 8.512% | 8.508% | 8.51% | 8.518% | 8.522% | 8.532% | 8.541% | 8.54% | 8.535% | 8.529% | 8.521% | 8.52% | 8.521% | 8.529% | 8.53% | 8.532%
| Debt Fraction - Advanced |  |  |  | 60% | 60% | 60% | 60% | 60% | 60% | 60% | 60% | 60% | 60% | 60% | 60% | 60% | 60% | 60% | 60% | 60% | 60% | 60% | 60% | 60% | 60% | 60% | 60% | 60% | 60% | 60% | 60% | 60%
| Debt Fraction - Moderate |  |  |  | 60% | 60% | 60% | 60% | 60% | 60% | 60% | 60% | 60% | 60% | 60% | 60% | 60% | 60% | 60% | 60% | 60% | 60% | 60% | 60% | 60% | 60% | 60% | 60% | 60% | 60% | 60% | 60% | 60%
| Debt Fraction - Conservative |  |  |  | 60% | 60% | 60% | 60% | 60% | 60% | 60% | 60% | 60% | 60% | 60% | 60% | 60% | 60% | 60% | 60% | 60% | 60% | 60% | 60% | 60% | 60% | 60% | 60% | 60% | 60% | 60% | 60% | 60%
| Tax Rate (Federal and State) |  |  |  | 25.74% | 25.74% | 25.74% | 25.74% | 25.74% | 25.74% | 25.74% | 25.74% | 25.74% | 25.74% | 25.74% | 25.74% | 25.74% | 25.74% | 25.74% | 25.74% | 25.74% | 25.74% | 25.74% | 25.74% | 25.74% | 25.74% | 25.74% | 25.74% | 25.74% | 25.74% | 25.74% | 25.74% | 25.74%
| WACC Nominal - Advanced |  |  |  | 7.231% | 7.184% | 7.163% | 7.183% | 7.189% | 7.167% | 7.155% | 7.15% | 7.152% | 7.139% | 7.129% | 7.138% | 7.15% | 7.145% | 7.138% | 7.134% | 7.156% | 7.154% | 7.155% | 7.161% | 7.153% | 7.144% | 7.14% | 7.129% | 7.126% | 7.123% | 7.123% | 7.128% | 7.133%
| WACC Nominal - Moderate |  |  |  | 7.231% | 7.184% | 7.163% | 7.183% | 7.189% | 7.167% | 7.155% | 7.15% | 7.152% | 7.139% | 7.129% | 7.138% | 7.15% | 7.145% | 7.138% | 7.134% | 7.156% | 7.154% | 7.155% | 7.161% | 7.153% | 7.144% | 7.14% | 7.129% | 7.126% | 7.123% | 7.123% | 7.128% | 7.133%
| WACC Nominal - Conservative |  |  |  | 7.231% | 7.184% | 7.163% | 7.183% | 7.189% | 7.167% | 7.155% | 7.15% | 7.152% | 7.139% | 7.129% | 7.138% | 7.15% | 7.145% | 7.138% | 7.134% | 7.156% | 7.154% | 7.155% | 7.161% | 7.153% | 7.144% | 7.14% | 7.129% | 7.126% | 7.123% | 7.123% | 7.128% | 7.133%
| WACC Real - Advanced |  |  |  | 4.616% | 4.57% | 4.549% | 4.569% | 4.575% | 4.553% | 4.542% | 4.537% | 4.538% | 4.526% | 4.516% | 4.525% | 4.537% | 4.532% | 4.525% | 4.521% | 4.542% | 4.541% | 4.541% | 4.547% | 4.54% | 4.531% | 4.527% | 4.516% | 4.514% | 4.51% | 4.51% | 4.515% | 4.52%
| WACC Real - Moderate |  |  |  | 4.616% | 4.57% | 4.549% | 4.569% | 4.575% | 4.553% | 4.542% | 4.537% | 4.538% | 4.526% | 4.516% | 4.525% | 4.537% | 4.532% | 4.525% | 4.521% | 4.542% | 4.541% | 4.541% | 4.547% | 4.54% | 4.531% | 4.527% | 4.516% | 4.514% | 4.51% | 4.51% | 4.515% | 4.52%
| WACC Real - Conservative |  |  |  | 4.616% | 4.57% | 4.549% | 4.569% | 4.575% | 4.553% | 4.542% | 4.537% | 4.538% | 4.526% | 4.516% | 4.525% | 4.537% | 4.532% | 4.525% | 4.521% | 4.542% | 4.541% | 4.541% | 4.547% | 4.54% | 4.531% | 4.527% | 4.516% | 4.514% | 4.51% | 4.51% | 4.515% | 4.52%
ReEDs |  |  |  |  | 2022 | 2023 | 2024 | 2025 | 2026 | 2027 | 2028 | 2029 | 2030 | 2031 | 2032 | 2033 | 2034 | 2035 | 2036 | 2037 | 2038 | 2039 | 2040 | 2041 | 2042 | 2043 | 2044 | 2045 | 2046 | 2047 | 2048 | 2049 | 2050
| Inflation Rate |  |  |  | 2.5% | 2.5% | 2.5% | 2.5% | 2.5% | 2.5% | 2.5% | 2.5% | 2.5% | 2.5% | 2.5% | 2.5% | 2.5% | 2.5% | 2.5% | 2.5% | 2.5% | 2.5% | 2.5% | 2.5% | 2.5% | 2.5% | 2.5% | 2.5% | 2.5% | 2.5% | 2.5% | 2.5% | 2.5%
Interest Rate - Nominal | bar: 2022 to 2050
[5 empty] | 8% | 8% | 8% | 8% | 8% | 8% | 8% | 8% | 8% | 8% | 8% | 8% | 8% | 8% | 8% | 8% | 8% | 8% | 8% | 8% | 8% | 8% | 8% | 8% | 8% | 8% | 8% | 8% | 8%
[5 empty] | 8% | 8% | 8% | 8% | 8% | 8% | 8% | 8% | 8% | 8% | 8% | 8% | 8% | 8% | 8% | 8% | 8% | 8% | 8% | 8% | 8% | 8% | 8% | 8% | 8% | 8% | 8% | 8% | 8%
| Calculated Interest Rate - Real |  |  |  | 5.366% | 5.366% | 5.366% | 5.366% | 5.366% | 5.366% | 5.366% | 5.366% | 5.366% | 5.366% | 5.366% | 5.366% | 5.366% | 5.366% | 5.366% | 5.366% | 5.366% | 5.366% | 5.366% | 5.366% | 5.366% | 5.366% | 5.366% | 5.366% | 5.366% | 5.366% | 5.366% | 5.366% | 5.366%
[5 empty] | 5.366% | 5.366% | 5.366% | 5.366% | 5.366% | 5.366% | 5.366% | 5.366% | 5.366% | 5.366% | 5.366% | 5.366% | 5.366% | 5.366% | 5.366% | 5.366% | 5.366% | 5.366% | 5.366% | 5.366% | 5.366% | 5.366% | 5.366% | 5.366% | 5.366% | 5.366% | 5.366% | 5.366% | 5.366%
[5 empty] | 5.366% | 5.366% | 5.366% | 5.366% | 5.366% | 5.366% | 5.366% | 5.366% | 5.366% | 5.366% | 5.366% | 5.366% | 5.366% | 5.366% | 5.366% | 5.366% | 5.366% | 5.366% | 5.366% | 5.366% | 5.366% | 5.366% | 5.366% | 5.366% | 5.366% | 5.366% | 5.366% | 5.366% | 5.366%
Interest During Construction - Nominal | bar: 2022 to 2050
| Rate of Return on Equity - Nominal |  |  |  | 13% | 13% | 13% | 13% | 13% | 13% | 13% | 13% | 13% | 13% | 13% | 13% | 13% | 13% | 13% | 13% | 13% | 13% | 13% | 13% | 13% | 13% | 13% | 13% | 13% | 13% | 13% | 13% | 13%
[5 empty] | 13% | 13% | 13% | 13% | 13% | 13% | 13% | 13% | 13% | 13% | 13% | 13% | 13% | 13% | 13% | 13% | 13% | 13% | 13% | 13% | 13% | 13% | 13% | 13% | 13% | 13% | 13% | 13% | 13%
[5 empty] | 13% | 13% | 13% | 13% | 13% | 13% | 13% | 13% | 13% | 13% | 13% | 13% | 13% | 13% | 13% | 13% | 13% | 13% | 13% | 13% | 13% | 13% | 13% | 13% | 13% | 13% | 13% | 13% | 13%
| Calculated Rate of Return on Equity - Real |  |  |  | 10.24% | 10.24% | 10.24% | 10.24% | 10.24% | 10.24% | 10.24% | 10.24% | 10.24% | 10.24% | 10.24% | 10.24% | 10.24% | 10.24% | 10.24% | 10.24% | 10.24% | 10.24% | 10.24% | 10.24% | 10.24% | 10.24% | 10.24% | 10.24% | 10.24% | 10.24% | 10.24% | 10.24% | 10.24%
[5 empty] | 10.24% | 10.24% | 10.24% | 10.24% | 10.24% | 10.24% | 10.24% | 10.24% | 10.24% | 10.24% | 10.24% | 10.24% | 10.24% | 10.24% | 10.24% | 10.24% | 10.24% | 10.24% | 10.24% | 10.24% | 10.24% | 10.24% | 10.24% | 10.24% | 10.24% | 10.24% | 10.24% | 10.24% | 10.24%
[5 empty] | 10.24% | 10.24% | 10.24% | 10.24% | 10.24% | 10.24% | 10.24% | 10.24% | 10.24% | 10.24% | 10.24% | 10.24% | 10.24% | 10.24% | 10.24% | 10.24% | 10.24% | 10.24% | 10.24% | 10.24% | 10.24% | 10.24% | 10.24% | 10.24% | 10.24% | 10.24% | 10.24% | 10.24% | 10.24%
| Debt Fraction |  |  |  | 60% | 60% | 60% | 60% | 60% | 60% | 60% | 60% | 60% | 60% | 60% | 60% | 60% | 60% | 60% | 60% | 60% | 60% | 60% | 60% | 60% | 60% | 60% | 60% | 60% | 60% | 60% | 60% | 60%
[5 empty] | 60% | 60% | 60% | 60% | 60% | 60% | 60% | 60% | 60% | 60% | 60% | 60% | 60% | 60% | 60% | 60% | 60% | 60% | 60% | 60% | 60% | 60% | 60% | 60% | 60% | 60% | 60% | 60% | 60%
[5 empty] | 60% | 60% | 60% | 60% | 60% | 60% | 60% | 60% | 60% | 60% | 60% | 60% | 60% | 60% | 60% | 60% | 60% | 60% | 60% | 60% | 60% | 60% | 60% | 60% | 60% | 60% | 60% | 60% | 60%
| Tax Rate (Federal and State) |  |  |  | 40% | 40% | 40% | 40% | 40% | 40% | 40% | 40% | 40% | 40% | 40% | 40% | 40% | 40% | 40% | 40% | 40% | 40% | 40% | 40% | 40% | 40% | 40% | 40% | 40% | 40% | 40% | 40% | 40%
| WACC - Nominal |  |  |  | 8.08% | 8.08% | 8.08% | 8.08% | 8.08% | 8.08% | 8.08% | 8.08% | 8.08% | 8.08% | 8.08% | 8.08% | 8.08% | 8.08% | 8.08% | 8.08% | 8.08% | 8.08% | 8.08% | 8.08% | 8.08% | 8.08% | 8.08% | 8.08% | 8.08% | 8.08% | 8.08% | 8.08% | 8.08%
[5 empty] | 8.08% | 8.08% | 8.08% | 8.08% | 8.08% | 8.08% | 8.08% | 8.08% | 8.08% | 8.08% | 8.08% | 8.08% | 8.08% | 8.08% | 8.08% | 8.08% | 8.08% | 8.08% | 8.08% | 8.08% | 8.08% | 8.08% | 8.08% | 8.08% | 8.08% | 8.08% | 8.08% | 8.08% | 8.08%
[5 empty] | 8.08% | 8.08% | 8.08% | 8.08% | 8.08% | 8.08% | 8.08% | 8.08% | 8.08% | 8.08% | 8.08% | 8.08% | 8.08% | 8.08% | 8.08% | 8.08% | 8.08% | 8.08% | 8.08% | 8.08% | 8.08% | 8.08% | 8.08% | 8.08% | 8.08% | 8.08% | 8.08% | 8.08% | 8.08%
| WACC - Real |  |  |  | 5.444% | 5.444% | 5.444% | 5.444% | 5.444% | 5.444% | 5.444% | 5.444% | 5.444% | 5.444% | 5.444% | 5.444% | 5.444% | 5.444% | 5.444% | 5.444% | 5.444% | 5.444% | 5.444% | 5.444% | 5.444% | 5.444% | 5.444% | 5.444% | 5.444% | 5.444% | 5.444% | 5.444% | 5.444%
[5 empty] | 5.444% | 5.444% | 5.444% | 5.444% | 5.444% | 5.444% | 5.444% | 5.444% | 5.444% | 5.444% | 5.444% | 5.444% | 5.444% | 5.444% | 5.444% | 5.444% | 5.444% | 5.444% | 5.444% | 5.444% | 5.444% | 5.444% | 5.444% | 5.444% | 5.444% | 5.444% | 5.444% | 5.444% | 5.444%
[5 empty] | 5.444% | 5.444% | 5.444% | 5.444% | 5.444% | 5.444% | 5.444% | 5.444% | 5.444% | 5.444% | 5.444% | 5.444% | 5.444% | 5.444% | 5.444% | 5.444% | 5.444% | 5.444% | 5.444% | 5.444% | 5.444% | 5.444% | 5.444% | 5.444% | 5.444% | 5.444% | 5.444% | 5.444% | 5.444%
Land-Based Wind Market Factors |  |  |  |  | 2022 | 2023 | 2024 | 2025 | 2026 | 2027 | 2028 | 2029 | 2030 | 2031 | 2032 | 2033 | 2034 | 2035 | 2036 | 2037 | 2038 | 2039 | 2040 | 2041 | 2042 | 2043 | 2044 | 2045 | 2046 | 2047 | 2048 | 2049 | 2050
| Inflation Rate |  |  |  | 2.739% | 2.556% | 2.502% | 2.5% | 2.5% | 2.5% | 2.5% | 2.5% | 2.5% | 2.5% | 2.5% | 2.5% | 2.5% | 2.5% | 2.5% | 2.5% | 2.5% | 2.5% | 2.5% | 2.5% | 2.5% | 2.5% | 2.5% | 2.5% | 2.5% | 2.5% | 2.5% | 2.5% | 2.5%
Interest Rate Nominal - Advanced | bar: 2022 to 2050
Interest Rate Nominal - Moderate | bar: 2022 to 2050
Interest Rate Nominal - Conservative | bar: 2022 to 2050
| Calculated Interest Rate Real - Advanced |  |  |  | 4.147% | 4.334% | 4.389% | 4.39% | 4.39% | 4.39% | 4.39% | 4.39% | 4.39% | 4.39% | 4.39% | 4.39% | 4.39% | 4.39% | 4.39% | 4.39% | 4.39% | 4.39% | 4.39% | 4.39% | 4.39% | 4.39% | 4.39% | 4.39% | 4.39% | 4.39% | 4.39% | 4.39% | 4.39%
| Calculated Interest Rate Real - Moderate |  |  |  | 4.147% | 4.334% | 4.389% | 4.39% | 4.39% | 4.39% | 4.39% | 4.39% | 4.39% | 4.39% | 4.39% | 4.39% | 4.39% | 4.39% | 4.39% | 4.39% | 4.39% | 4.39% | 4.39% | 4.39% | 4.39% | 4.39% | 4.39% | 4.39% | 4.39% | 4.39% | 4.39% | 4.39% | 4.39%
| Calculated Interest Rate Real - Conservative |  |  |  | 4.147% | 4.334% | 4.389% | 4.39% | 4.39% | 4.39% | 4.39% | 4.39% | 4.39% | 4.39% | 4.39% | 4.39% | 4.39% | 4.39% | 4.39% | 4.39% | 4.39% | 4.39% | 4.39% | 4.39% | 4.39% | 4.39% | 4.39% | 4.39% | 4.39% | 4.39% | 4.39% | 4.39% | 4.39%
| Interest During Construction - Nominal |  |  |  | 6.5% | 6.5% | 6.5% | 6.5% | 6.5% | 6.5% | 6.5% | 6.5% | 6.5% | 6.5% | 6.5% | 6.5% | 6.5% | 6.5% | 6.5% | 6.5% | 6.5% | 6.5% | 6.5% | 6.5% | 6.5% | 6.5% | 6.5% | 6.5% | 6.5% | 6.5% | 6.5% | 6.5% | 6.5%
Rate of Return on Equity Nominal - Advanced | bar: 2022 to 2050
Rate of Return on Equity Nominal - Moderate | bar: 2022 to 2050
Rate of Return on Equity Nominal - Conservative | bar: 2022 to 2050
| Calculated Rate of Return on Equity Real - Advanced |  |  |  | 6.094% | 6.284% | 6.34% | 6.341% | 6.341% | 6.341% | 6.341% | 6.341% | 6.341% | 6.341% | 6.341% | 6.341% | 6.341% | 6.341% | 6.341% | 6.341% | 6.341% | 6.341% | 6.341% | 6.341% | 6.341% | 6.341% | 6.341% | 6.341% | 6.341% | 6.341% | 6.341% | 6.341% | 6.341%
| Calculated Rate of Return on Equity Real - Moderate |  |  |  | 6.094% | 6.284% | 6.34% | 6.341% | 6.341% | 6.341% | 6.341% | 6.341% | 6.341% | 6.341% | 6.341% | 6.341% | 6.341% | 6.341% | 6.341% | 6.341% | 6.341% | 6.341% | 6.341% | 6.341% | 6.341% | 6.341% | 6.341% | 6.341% | 6.341% | 6.341% | 6.341% | 6.341% | 6.341%
| Calculated Rate of Return on Equity Real - Conservative |  |  |  | 6.094% | 6.284% | 6.34% | 6.341% | 6.341% | 6.341% | 6.341% | 6.341% | 6.341% | 6.341% | 6.341% | 6.341% | 6.341% | 6.341% | 6.341% | 6.341% | 6.341% | 6.341% | 6.341% | 6.341% | 6.341% | 6.341% | 6.341% | 6.341% | 6.341% | 6.341% | 6.341% | 6.341% | 6.341%
| Debt Fraction - Advanced |  |  |  | 38.82% | 40.61% | 38.49% | 36.17% | 35.22% | 34.23% | 33.21% | 32.15% | 31.04% | 30.63% | 30.2% | 29.77% | 29.33% | 28.89% | 28.43% | 27.96% | 27.49% | 27.01% | 26.51% | 26.01% | 25.49% | 24.97% | 24.43% | 23.89% | 23.33% | 22.76% | 22.17% | 21.58% | 20.97%
| Debt Fraction - Moderate |  |  |  | 38.82% | 40.61% | 38.49% | 36.17% | 35.22% | 34.23% | 33.21% | 32.15% | 31.04% | 30.63% | 30.2% | 29.77% | 29.33% | 28.89% | 28.43% | 27.96% | 27.49% | 27.01% | 26.51% | 26.01% | 25.49% | 24.97% | 24.43% | 23.89% | 23.33% | 22.76% | 22.17% | 21.58% | 20.97%
| Debt Fraction - Conservative |  |  |  | 38.82% | 40.61% | 38.49% | 36.17% | 35.22% | 34.23% | 33.21% | 32.15% | 31.04% | 30.63% | 30.2% | 29.77% | 29.33% | 28.89% | 28.43% | 27.96% | 27.49% | 27.01% | 26.51% | 26.01% | 25.49% | 24.97% | 24.43% | 23.89% | 23.33% | 22.76% | 22.17% | 21.58% | 20.97%
| Tax Rate (Federal and State) |  |  |  | 25.74% | 25.74% | 25.74% | 25.74% | 25.74% | 25.74% | 25.74% | 25.74% | 25.74% | 25.74% | 25.74% | 25.74% | 25.74% | 25.74% | 25.74% | 25.74% | 25.74% | 25.74% | 25.74% | 25.74% | 25.74% | 25.74% | 25.74% | 25.74% | 25.74% | 25.74% | 25.74% | 25.74% | 25.74%
| WACC Nominal - Advanced |  |  |  | 7.524% | 7.456% | 7.537% | 7.625% | 7.661% | 7.698% | 7.737% | 7.778% | 7.82% | 7.836% | 7.852% | 7.868% | 7.885% | 7.902% | 7.919% | 7.937% | 7.955% | 7.973% | 7.992% | 8.011% | 8.031% | 8.051% | 8.071% | 8.092% | 8.113% | 8.135% | 8.157% | 8.18% | 8.203%
| WACC Nominal - Moderate |  |  |  | 7.524% | 7.456% | 7.537% | 7.625% | 7.661% | 7.698% | 7.737% | 7.778% | 7.82% | 7.836% | 7.852% | 7.868% | 7.885% | 7.902% | 7.919% | 7.937% | 7.955% | 7.973% | 7.992% | 8.011% | 8.031% | 8.051% | 8.071% | 8.092% | 8.113% | 8.135% | 8.157% | 8.18% | 8.203%
| WACC Nominal - Conservative |  |  |  | 7.524% | 7.456% | 7.537% | 7.625% | 7.661% | 7.698% | 7.737% | 7.778% | 7.82% | 7.836% | 7.852% | 7.868% | 7.885% | 7.902% | 7.919% | 7.937% | 7.955% | 7.973% | 7.992% | 8.011% | 8.031% | 8.051% | 8.071% | 8.092% | 8.113% | 8.135% | 8.157% | 8.18% | 8.203%
| WACC Real - Advanced |  |  |  | 4.657% | 4.778% | 4.912% | 5% | 5.035% | 5.072% | 5.11% | 5.149% | 5.19% | 5.205% | 5.221% | 5.237% | 5.253% | 5.27% | 5.287% | 5.304% | 5.322% | 5.34% | 5.358% | 5.377% | 5.396% | 5.415% | 5.435% | 5.455% | 5.476% | 5.497% | 5.519% | 5.541% | 5.564%
| WACC Real - Moderate |  |  |  | 4.657% | 4.778% | 4.912% | 5% | 5.035% | 5.072% | 5.11% | 5.149% | 5.19% | 5.205% | 5.221% | 5.237% | 5.253% | 5.27% | 5.287% | 5.304% | 5.322% | 5.34% | 5.358% | 5.377% | 5.396% | 5.415% | 5.435% | 5.455% | 5.476% | 5.497% | 5.519% | 5.541% | 5.564%
| WACC Real - Conservative |  |  |  | 4.657% | 4.778% | 4.912% | 5% | 5.035% | 5.072% | 5.11% | 5.149% | 5.19% | 5.205% | 5.221% | 5.237% | 5.253% | 5.27% | 5.287% | 5.304% | 5.322% | 5.34% | 5.358% | 5.377% | 5.396% | 5.415% | 5.435% | 5.455% | 5.476% | 5.497% | 5.519% | 5.541% | 5.564%
Offshore Wind Market Factors |  |  |  |  | 2022 | 2023 | 2024 | 2025 | 2026 | 2027 | 2028 | 2029 | 2030 | 2031 | 2032 | 2033 | 2034 | 2035 | 2036 | 2037 | 2038 | 2039 | 2040 | 2041 | 2042 | 2043 | 2044 | 2045 | 2046 | 2047 | 2048 | 2049 | 2050
| Inflation Rate |  |  |  | 2.739% | 2.556% | 2.502% | 2.5% | 2.5% | 2.5% | 2.5% | 2.5% | 2.5% | 2.5% | 2.5% | 2.5% | 2.5% | 2.5% | 2.5% | 2.5% | 2.5% | 2.5% | 2.5% | 2.5% | 2.5% | 2.5% | 2.5% | 2.5% | 2.5% | 2.5% | 2.5% | 2.5% | 2.5%
Interest Rate Nominal - Advanced | bar: 2022 to 2050
Interest Rate Nominal - Moderate | bar: 2022 to 2050
Interest Rate Nominal - Conservative | bar: 2022 to 2050
| Calculated Interest Rate Real - Advanced |  |  |  | 4.147% | 4.334% | 4.389% | 4.39% | 4.39% | 4.39% | 4.39% | 4.39% | 4.39% | 4.39% | 4.39% | 4.39% | 4.39% | 4.39% | 4.39% | 4.39% | 4.39% | 4.39% | 4.39% | 4.39% | 4.39% | 4.39% | 4.39% | 4.39% | 4.39% | 4.39% | 4.39% | 4.39% | 4.39%
| Calculated Interest Rate Real - Moderate |  |  |  | 4.147% | 4.334% | 4.389% | 4.39% | 4.39% | 4.39% | 4.39% | 4.39% | 4.39% | 4.39% | 4.39% | 4.39% | 4.39% | 4.39% | 4.39% | 4.39% | 4.39% | 4.39% | 4.39% | 4.39% | 4.39% | 4.39% | 4.39% | 4.39% | 4.39% | 4.39% | 4.39% | 4.39% | 4.39%
| Calculated Interest Rate Real - Conservative |  |  |  | 4.147% | 4.334% | 4.389% | 4.39% | 4.39% | 4.39% | 4.39% | 4.39% | 4.39% | 4.39% | 4.39% | 4.39% | 4.39% | 4.39% | 4.39% | 4.39% | 4.39% | 4.39% | 4.39% | 4.39% | 4.39% | 4.39% | 4.39% | 4.39% | 4.39% | 4.39% | 4.39% | 4.39% | 4.39%
Interest During Construction - Nominal | bar: 2022 to 2050
| Rate of Return on Equity Nominal - Advanced |  |  |  | 10.5% | 10.5% | 10.5% | 10.5% | 10.5% | 10.5% | 10.5% | 10.5% | 10.5% | 10.5% | 10.5% | 10.5% | 10.5% | 10.5% | 10.5% | 10.5% | 10.5% | 10.5% | 10.5% | 10.5% | 10.5% | 10.5% | 10.5% | 10.5% | 10.5% | 10.5% | 10.5% | 10.5% | 10.5%
| Rate of Return on Equity Nominal - Moderate |  |  |  | 10.5% | 10.5% | 10.5% | 10.5% | 10.5% | 10.5% | 10.5% | 10.5% | 10.5% | 10.5% | 10.5% | 10.5% | 10.5% | 10.5% | 10.5% | 10.5% | 10.5% | 10.5% | 10.5% | 10.5% | 10.5% | 10.5% | 10.5% | 10.5% | 10.5% | 10.5% | 10.5% | 10.5% | 10.5%
| Rate of Return on Equity Nominal - Conservative |  |  |  | 10.5% | 10.5% | 10.5% | 10.5% | 10.5% | 10.5% | 10.5% | 10.5% | 10.5% | 10.5% | 10.5% | 10.5% | 10.5% | 10.5% | 10.5% | 10.5% | 10.5% | 10.5% | 10.5% | 10.5% | 10.5% | 10.5% | 10.5% | 10.5% | 10.5% | 10.5% | 10.5% | 10.5% | 10.5%
| Calculated Rate of Return on Equity Real - Advanced |  |  |  | 7.554% | 7.746% | 7.803% | 7.805% | 7.805% | 7.805% | 7.805% | 7.805% | 7.805% | 7.805% | 7.805% | 7.805% | 7.805% | 7.805% | 7.805% | 7.805% | 7.805% | 7.805% | 7.805% | 7.805% | 7.805% | 7.805% | 7.805% | 7.805% | 7.805% | 7.805% | 7.805% | 7.805% | 7.805%
| Calculated Rate of Return on Equity Real - Moderate |  |  |  | 7.554% | 7.746% | 7.803% | 7.805% | 7.805% | 7.805% | 7.805% | 7.805% | 7.805% | 7.805% | 7.805% | 7.805% | 7.805% | 7.805% | 7.805% | 7.805% | 7.805% | 7.805% | 7.805% | 7.805% | 7.805% | 7.805% | 7.805% | 7.805% | 7.805% | 7.805% | 7.805% | 7.805% | 7.805%
| Calculated Rate of Return on Equity Real - Conservative |  |  |  | 7.554% | 7.746% | 7.803% | 7.805% | 7.805% | 7.805% | 7.805% | 7.805% | 7.805% | 7.805% | 7.805% | 7.805% | 7.805% | 7.805% | 7.805% | 7.805% | 7.805% | 7.805% | 7.805% | 7.805% | 7.805% | 7.805% | 7.805% | 7.805% | 7.805% | 7.805% | 7.805% | 7.805% | 7.805%
| Debt Fraction - Advanced |  |  |  | 51.28% | 51.27% | 51.27% | 51.27% | 51.27% | 51.27% | 51.28% | 51.28% | 51.28% | 51.29% | 51.29% | 51.29% | 51.29% | 51.29% | 51.29% | 51.29% | 51.29% | 51.29% | 51.29% | 51.29% | 51.29% | 51.29% | 51.29% | 51.29% | 51.29% | 51.29% | 51.29% | 51.29% | 51.29%
| Debt Fraction - Moderate |  |  |  | 51.28% | 51.27% | 51.27% | 51.27% | 51.27% | 51.27% | 51.28% | 51.28% | 51.28% | 51.29% | 51.29% | 51.29% | 51.29% | 51.29% | 51.29% | 51.29% | 51.29% | 51.29% | 51.29% | 51.29% | 51.29% | 51.29% | 51.29% | 51.29% | 51.29% | 51.29% | 51.29% | 51.29% | 51.29%
| Debt Fraction - Conservative |  |  |  | 51.28% | 51.27% | 51.27% | 51.27% | 51.27% | 51.27% | 51.28% | 51.28% | 51.28% | 51.29% | 51.29% | 51.29% | 51.29% | 51.29% | 51.29% | 51.29% | 51.29% | 51.29% | 51.29% | 51.29% | 51.29% | 51.29% | 51.29% | 51.29% | 51.29% | 51.29% | 51.29% | 51.29% | 51.29%
| Tax Rate (Federal and State) |  |  |  | 25.74% | 25.74% | 25.74% | 25.74% | 25.74% | 25.74% | 25.74% | 25.74% | 25.74% | 25.74% | 25.74% | 25.74% | 25.74% | 25.74% | 25.74% | 25.74% | 25.74% | 25.74% | 25.74% | 25.74% | 25.74% | 25.74% | 25.74% | 25.74% | 25.74% | 25.74% | 25.74% | 25.74% | 25.74%
| WACC Nominal - Advanced |  |  |  | 7.781% | 7.782% | 7.782% | 7.782% | 7.782% | 7.782% | 7.782% | 7.781% | 7.781% | 7.781% | 7.781% | 7.78% | 7.78% | 7.78% | 7.78% | 7.78% | 7.78% | 7.78% | 7.78% | 7.78% | 7.78% | 7.78% | 7.78% | 7.78% | 7.78% | 7.78% | 7.78% | 7.78% | 7.78%
| WACC Nominal - Moderate |  |  |  | 7.781% | 7.782% | 7.782% | 7.782% | 7.782% | 7.782% | 7.782% | 7.781% | 7.781% | 7.781% | 7.781% | 7.78% | 7.78% | 7.78% | 7.78% | 7.78% | 7.78% | 7.78% | 7.78% | 7.78% | 7.78% | 7.78% | 7.78% | 7.78% | 7.78% | 7.78% | 7.78% | 7.78% | 7.78%
| WACC Nominal - Conservative |  |  |  | 7.781% | 7.782% | 7.782% | 7.782% | 7.782% | 7.782% | 7.782% | 7.781% | 7.781% | 7.781% | 7.781% | 7.78% | 7.78% | 7.78% | 7.78% | 7.78% | 7.78% | 7.78% | 7.78% | 7.78% | 7.78% | 7.78% | 7.78% | 7.78% | 7.78% | 7.78% | 7.78% | 7.78% | 7.78%
| WACC Real - Advanced |  |  |  | 4.908% | 5.096% | 5.151% | 5.153% | 5.153% | 5.153% | 5.153% | 5.152% | 5.152% | 5.152% | 5.152% | 5.152% | 5.152% | 5.152% | 5.152% | 5.152% | 5.152% | 5.152% | 5.152% | 5.152% | 5.152% | 5.152% | 5.152% | 5.152% | 5.152% | 5.152% | 5.152% | 5.152% | 5.152%
| WACC Real - Moderate |  |  |  | 4.908% | 5.096% | 5.151% | 5.153% | 5.153% | 5.153% | 5.153% | 5.152% | 5.152% | 5.152% | 5.152% | 5.152% | 5.152% | 5.152% | 5.152% | 5.152% | 5.152% | 5.152% | 5.152% | 5.152% | 5.152% | 5.152% | 5.152% | 5.152% | 5.152% | 5.152% | 5.152% | 5.152% | 5.152%
| WACC Real - Conservative |  |  |  | 4.908% | 5.096% | 5.151% | 5.153% | 5.153% | 5.153% | 5.153% | 5.152% | 5.152% | 5.152% | 5.152% | 5.152% | 5.152% | 5.152% | 5.152% | 5.152% | 5.152% | 5.152% | 5.152% | 5.152% | 5.152% | 5.152% | 5.152% | 5.152% | 5.152% | 5.152% | 5.152% | 5.152% | 5.152%
Distributed Wind Market Factors |  |  |  |  | 2022 | 2023 | 2024 | 2025 | 2026 | 2027 | 2028 | 2029 | 2030 | 2031 | 2032 | 2033 | 2034 | 2035 | 2036 | 2037 | 2038 | 2039 | 2040 | 2041 | 2042 | 2043 | 2044 | 2045 | 2046 | 2047 | 2048 | 2049 | 2050
| Inflation Rate |  |  |  | 2.739% | 2.556% | 2.502% | 2.5% | 2.5% | 2.5% | 2.5% | 2.5% | 2.5% | 2.5% | 2.5% | 2.5% | 2.5% | 2.5% | 2.5% | 2.5% | 2.5% | 2.5% | 2.5% | 2.5% | 2.5% | 2.5% | 2.5% | 2.5% | 2.5% | 2.5% | 2.5% | 2.5% | 2.5%
Interest Rate Nominal - Advanced | bar: 2022 to 2050
Interest Rate Nominal - Moderate | bar: 2022 to 2050
Interest Rate Nominal - Conservative | bar: 2022 to 2050
| Calculated Interest Rate Real - Advanced |  |  |  | 4.147% | 4.334% | 4.389% | 4.39% | 4.39% | 4.39% | 4.39% | 4.39% | 4.39% | 4.39% | 4.39% | 4.39% | 4.39% | 4.39% | 4.39% | 4.39% | 4.39% | 4.39% | 4.39% | 4.39% | 4.39% | 4.39% | 4.39% | 4.39% | 4.39% | 4.39% | 4.39% | 4.39% | 4.39%
| Calculated Interest Rate Real - Moderate |  |  |  | 4.147% | 4.334% | 4.389% | 4.39% | 4.39% | 4.39% | 4.39% | 4.39% | 4.39% | 4.39% | 4.39% | 4.39% | 4.39% | 4.39% | 4.39% | 4.39% | 4.39% | 4.39% | 4.39% | 4.39% | 4.39% | 4.39% | 4.39% | 4.39% | 4.39% | 4.39% | 4.39% | 4.39% | 4.39%
| Calculated Interest Rate Real - Conservative |  |  |  | 4.147% | 4.334% | 4.389% | 4.39% | 4.39% | 4.39% | 4.39% | 4.39% | 4.39% | 4.39% | 4.39% | 4.39% | 4.39% | 4.39% | 4.39% | 4.39% | 4.39% | 4.39% | 4.39% | 4.39% | 4.39% | 4.39% | 4.39% | 4.39% | 4.39% | 4.39% | 4.39% | 4.39% | 4.39%
| Interest During Construction - Nominal |  |  |  | 6.5% | 6.5% | 6.5% | 6.5% | 6.5% | 6.5% | 6.5% | 6.5% | 6.5% | 6.5% | 6.5% | 6.5% | 6.5% | 6.5% | 6.5% | 6.5% | 6.5% | 6.5% | 6.5% | 6.5% | 6.5% | 6.5% | 6.5% | 6.5% | 6.5% | 6.5% | 6.5% | 6.5% | 6.5%
| Rate of Return on Equity Nominal - Advanced |  |  |  | 10% | 10% | 10% | 10% | 10% | 10% | 10% | 10% | 10% | 10% | 10% | 10% | 10% | 10% | 10% | 10% | 10% | 10% | 10% | 10% | 10% | 10% | 10% | 10% | 10% | 10% | 10% | 10% | 10%
| Rate of Return on Equity Nominal - Moderate |  |  |  | 10% | 10% | 10% | 10% | 10% | 10% | 10% | 10% | 10% | 10% | 10% | 10% | 10% | 10% | 10% | 10% | 10% | 10% | 10% | 10% | 10% | 10% | 10% | 10% | 10% | 10% | 10% | 10% | 10%
| Rate of Return on Equity Nominal - Conservative |  |  |  | 10% | 10% | 10% | 10% | 10% | 10% | 10% | 10% | 10% | 10% | 10% | 10% | 10% | 10% | 10% | 10% | 10% | 10% | 10% | 10% | 10% | 10% | 10% | 10% | 10% | 10% | 10% | 10% | 10%
| Calculated Rate of Return on Equity Real - Advanced |  |  |  | 7.067% | 7.259% | 7.315% | 7.317% | 7.317% | 7.317% | 7.317% | 7.317% | 7.317% | 7.317% | 7.317% | 7.317% | 7.317% | 7.317% | 7.317% | 7.317% | 7.317% | 7.317% | 7.317% | 7.317% | 7.317% | 7.317% | 7.317% | 7.317% | 7.317% | 7.317% | 7.317% | 7.317% | 7.317%
| Calculated Rate of Return on Equity Real - Moderate |  |  |  | 7.067% | 7.259% | 7.315% | 7.317% | 7.317% | 7.317% | 7.317% | 7.317% | 7.317% | 7.317% | 7.317% | 7.317% | 7.317% | 7.317% | 7.317% | 7.317% | 7.317% | 7.317% | 7.317% | 7.317% | 7.317% | 7.317% | 7.317% | 7.317% | 7.317% | 7.317% | 7.317% | 7.317% | 7.317%
| Calculated Rate of Return on Equity Real - Conservative |  |  |  | 7.067% | 7.259% | 7.315% | 7.317% | 7.317% | 7.317% | 7.317% | 7.317% | 7.317% | 7.317% | 7.317% | 7.317% | 7.317% | 7.317% | 7.317% | 7.317% | 7.317% | 7.317% | 7.317% | 7.317% | 7.317% | 7.317% | 7.317% | 7.317% | 7.317% | 7.317% | 7.317% | 7.317% | 7.317%
| Debt Fraction - Advanced |  |  |  | 61.46% | 50.88% | 50.88% | 50.88% | 50.89% | 50.89% | 50.89% | 50.89% | 50.9% | 50.9% | 50.9% | 50.9% | 50.9% | 50.9% | 50.9% | 50.9% | 50.9% | 50.9% | 50.9% | 50.91% | 50.91% | 50.91% | 50.91% | 50.91% | 50.91% | 50.91% | 50.91% | 50.91% | 50.91%
| Debt Fraction - Moderate |  |  |  | 61.46% | 50.88% | 50.88% | 50.88% | 50.89% | 50.89% | 50.89% | 50.89% | 50.9% | 50.9% | 50.9% | 50.9% | 50.9% | 50.9% | 50.9% | 50.9% | 50.9% | 50.9% | 50.9% | 50.91% | 50.91% | 50.91% | 50.91% | 50.91% | 50.91% | 50.91% | 50.91% | 50.91% | 50.91%
| Debt Fraction - Conservative |  |  |  | 61.46% | 50.88% | 50.88% | 50.88% | 50.89% | 50.89% | 50.89% | 50.89% | 50.9% | 50.9% | 50.9% | 50.9% | 50.9% | 50.9% | 50.9% | 50.9% | 50.9% | 50.9% | 50.9% | 50.91% | 50.91% | 50.91% | 50.91% | 50.91% | 50.91% | 50.91% | 50.91% | 50.91% | 50.91%
| Tax Rate (Federal and State) |  |  |  | 25.74% | 25.74% | 25.74% | 25.74% | 25.74% | 25.74% | 25.74% | 25.74% | 25.74% | 25.74% | 25.74% | 25.74% | 25.74% | 25.74% | 25.74% | 25.74% | 25.74% | 25.74% | 25.74% | 25.74% | 25.74% | 25.74% | 25.74% | 25.74% | 25.74% | 25.74% | 25.74% | 25.74% | 25.74%
| WACC Nominal - Advanced |  |  |  | 7.049% | 7.557% | 7.557% | 7.557% | 7.557% | 7.556% | 7.556% | 7.556% | 7.556% | 7.556% | 7.556% | 7.556% | 7.556% | 7.556% | 7.556% | 7.556% | 7.556% | 7.556% | 7.556% | 7.556% | 7.556% | 7.556% | 7.555% | 7.555% | 7.555% | 7.555% | 7.555% | 7.555% | 7.555%
| WACC Nominal - Moderate |  |  |  | 7.049% | 7.557% | 7.557% | 7.557% | 7.557% | 7.556% | 7.556% | 7.556% | 7.556% | 7.556% | 7.556% | 7.556% | 7.556% | 7.556% | 7.556% | 7.556% | 7.556% | 7.556% | 7.556% | 7.556% | 7.556% | 7.556% | 7.555% | 7.555% | 7.555% | 7.555% | 7.555% | 7.555% | 7.555%
| WACC Nominal - Conservative |  |  |  | 7.049% | 7.557% | 7.557% | 7.557% | 7.557% | 7.556% | 7.556% | 7.556% | 7.556% | 7.556% | 7.556% | 7.556% | 7.556% | 7.556% | 7.556% | 7.556% | 7.556% | 7.556% | 7.556% | 7.556% | 7.556% | 7.556% | 7.555% | 7.555% | 7.555% | 7.555% | 7.555% | 7.555% | 7.555%
| WACC Real - Advanced |  |  |  | 4.195% | 4.877% | 4.932% | 4.933% | 4.933% | 4.933% | 4.933% | 4.933% | 4.933% | 4.933% | 4.933% | 4.933% | 4.933% | 4.933% | 4.933% | 4.933% | 4.932% | 4.932% | 4.932% | 4.932% | 4.932% | 4.932% | 4.932% | 4.932% | 4.932% | 4.932% | 4.932% | 4.932% | 4.932%
| WACC Real - Moderate |  |  |  | 4.195% | 4.877% | 4.932% | 4.933% | 4.933% | 4.933% | 4.933% | 4.933% | 4.933% | 4.933% | 4.933% | 4.933% | 4.933% | 4.933% | 4.933% | 4.933% | 4.932% | 4.932% | 4.932% | 4.932% | 4.932% | 4.932% | 4.932% | 4.932% | 4.932% | 4.932% | 4.932% | 4.932% | 4.932%
| WACC Real - Conservative |  |  |  | 4.195% | 4.877% | 4.932% | 4.933% | 4.933% | 4.933% | 4.933% | 4.933% | 4.933% | 4.933% | 4.933% | 4.933% | 4.933% | 4.933% | 4.933% | 4.933% | 4.932% | 4.932% | 4.932% | 4.932% | 4.932% | 4.932% | 4.932% | 4.932% | 4.932% | 4.932% | 4.932% | 4.932% | 4.932%
Solar - Utility PV Market Factors |  |  |  |  | 2022 | 2023 | 2024 | 2025 | 2026 | 2027 | 2028 | 2029 | 2030 | 2031 | 2032 | 2033 | 2034 | 2035 | 2036 | 2037 | 2038 | 2039 | 2040 | 2041 | 2042 | 2043 | 2044 | 2045 | 2046 | 2047 | 2048 | 2049 | 2050
| Inflation Rate |  |  |  | 2.739% | 2.556% | 2.502% | 2.5% | 2.5% | 2.5% | 2.5% | 2.5% | 2.5% | 2.5% | 2.5% | 2.5% | 2.5% | 2.5% | 2.5% | 2.5% | 2.5% | 2.5% | 2.5% | 2.5% | 2.5% | 2.5% | 2.5% | 2.5% | 2.5% | 2.5% | 2.5% | 2.5% | 2.5%
Interest Rate Nominal - Advanced | bar: 2022 to 2050
Interest Rate Nominal - Moderate | bar: 2022 to 2050
Interest Rate Nominal - Conservative | bar: 2022 to 2050
| Calculated Interest Rate Real - Advanced |  |  |  | 4.147% | 4.334% | 4.389% | 4.39% | 4.39% | 4.39% | 4.39% | 4.39% | 4.39% | 4.39% | 4.39% | 4.39% | 4.39% | 4.39% | 4.39% | 4.39% | 4.39% | 4.39% | 4.39% | 4.39% | 4.39% | 4.39% | 4.39% | 4.39% | 4.39% | 4.39% | 4.39% | 4.39% | 4.39%
| Calculated Interest Rate Real - Moderate |  |  |  | 4.147% | 4.334% | 4.389% | 4.39% | 4.39% | 4.39% | 4.39% | 4.39% | 4.39% | 4.39% | 4.39% | 4.39% | 4.39% | 4.39% | 4.39% | 4.39% | 4.39% | 4.39% | 4.39% | 4.39% | 4.39% | 4.39% | 4.39% | 4.39% | 4.39% | 4.39% | 4.39% | 4.39% | 4.39%
| Calculated Interest Rate Real - Conservative |  |  |  | 4.147% | 4.334% | 4.389% | 4.39% | 4.39% | 4.39% | 4.39% | 4.39% | 4.39% | 4.39% | 4.39% | 4.39% | 4.39% | 4.39% | 4.39% | 4.39% | 4.39% | 4.39% | 4.39% | 4.39% | 4.39% | 4.39% | 4.39% | 4.39% | 4.39% | 4.39% | 4.39% | 4.39% | 4.39%
| Interest During Construction - Nominal |  |  |  | 6.5% | 6.5% | 6.5% | 6.5% | 6.5% | 6.5% | 6.5% | 6.5% | 6.5% | 6.5% | 6.5% | 6.5% | 6.5% | 6.5% | 6.5% | 6.5% | 6.5% | 6.5% | 6.5% | 6.5% | 6.5% | 6.5% | 6.5% | 6.5% | 6.5% | 6.5% | 6.5% | 6.5% | 6.5%
| Rate of Return on Equity Nominal - Advanced |  |  |  | 8.5% | 8.5% | 8.5% | 8.5% | 8.5% | 8.5% | 8.5% | 8.5% | 8.5% | 8.5% | 8.5% | 8.5% | 8.5% | 8.5% | 8.5% | 8.5% | 8.5% | 8.5% | 8.5% | 8.5% | 8.5% | 8.5% | 8.5% | 8.5% | 8.5% | 8.5% | 8.5% | 8.5% | 8.5%
| Rate of Return on Equity Nominal - Moderate |  |  |  | 8.5% | 8.5% | 8.5% | 8.5% | 8.5% | 8.5% | 8.5% | 8.5% | 8.5% | 8.5% | 8.5% | 8.5% | 8.5% | 8.5% | 8.5% | 8.5% | 8.5% | 8.5% | 8.5% | 8.5% | 8.5% | 8.5% | 8.5% | 8.5% | 8.5% | 8.5% | 8.5% | 8.5% | 8.5%
| Rate of Return on Equity Nominal - Conservative |  |  |  | 8.5% | 8.5% | 8.5% | 8.5% | 8.5% | 8.5% | 8.5% | 8.5% | 8.5% | 8.5% | 8.5% | 8.5% | 8.5% | 8.5% | 8.5% | 8.5% | 8.5% | 8.5% | 8.5% | 8.5% | 8.5% | 8.5% | 8.5% | 8.5% | 8.5% | 8.5% | 8.5% | 8.5% | 8.5%
| Calculated Rate of Return on Equity Real - Advanced |  |  |  | 5.607% | 5.796% | 5.852% | 5.854% | 5.854% | 5.854% | 5.854% | 5.854% | 5.854% | 5.854% | 5.854% | 5.854% | 5.854% | 5.854% | 5.854% | 5.854% | 5.854% | 5.854% | 5.854% | 5.854% | 5.854% | 5.854% | 5.854% | 5.854% | 5.854% | 5.854% | 5.854% | 5.854% | 5.854%
| Calculated Rate of Return on Equity Real - Moderate |  |  |  | 5.607% | 5.796% | 5.852% | 5.854% | 5.854% | 5.854% | 5.854% | 5.854% | 5.854% | 5.854% | 5.854% | 5.854% | 5.854% | 5.854% | 5.854% | 5.854% | 5.854% | 5.854% | 5.854% | 5.854% | 5.854% | 5.854% | 5.854% | 5.854% | 5.854% | 5.854% | 5.854% | 5.854% | 5.854%
| Calculated Rate of Return on Equity Real - Conservative |  |  |  | 5.607% | 5.796% | 5.852% | 5.854% | 5.854% | 5.854% | 5.854% | 5.854% | 5.854% | 5.854% | 5.854% | 5.854% | 5.854% | 5.854% | 5.854% | 5.854% | 5.854% | 5.854% | 5.854% | 5.854% | 5.854% | 5.854% | 5.854% | 5.854% | 5.854% | 5.854% | 5.854% | 5.854% | 5.854%
| Debt Fraction - Advanced |  |  |  | 52.06% | 53.33% | 52.44% | 51.5% | 50.5% | 49.41% | 48.24% | 46.98% | 45.61% | 44.12% | 42.5% | 40.72% | 38.75% | 36.58% | 35.91% | 35.23% | 34.52% | 33.8% | 33.05% | 32.29% | 31.5% | 30.69% | 29.86% | 29% | 28.11% | 27.2% | 26.26% | 25.29% | 24.29%
| Debt Fraction - Moderate |  |  |  | 52.06% | 53.33% | 52.44% | 51.5% | 50.5% | 49.41% | 48.24% | 46.98% | 45.61% | 44.12% | 42.5% | 40.72% | 38.75% | 36.58% | 35.91% | 35.23% | 34.52% | 33.8% | 33.05% | 32.29% | 31.5% | 30.69% | 29.86% | 29% | 28.11% | 27.2% | 26.26% | 25.29% | 24.29%
| Debt Fraction - Conservative |  |  |  | 52.06% | 53.33% | 52.44% | 51.5% | 50.5% | 49.41% | 48.24% | 46.98% | 45.61% | 44.12% | 42.5% | 40.72% | 38.75% | 36.58% | 35.91% | 35.23% | 34.52% | 33.8% | 33.05% | 32.29% | 31.5% | 30.69% | 29.86% | 29% | 28.11% | 27.2% | 26.26% | 25.29% | 24.29%
| Tax Rate (Federal and State) |  |  |  | 25.74% | 25.74% | 25.74% | 25.74% | 25.74% | 25.74% | 25.74% | 25.74% | 25.74% | 25.74% | 25.74% | 25.74% | 25.74% | 25.74% | 25.74% | 25.74% | 25.74% | 25.74% | 25.74% | 25.74% | 25.74% | 25.74% | 25.74% | 25.74% | 25.74% | 25.74% | 25.74% | 25.74% | 25.74%
| WACC Nominal - Advanced |  |  |  | 6.781% | 6.739% | 6.768% | 6.799% | 6.833% | 6.869% | 6.907% | 6.949% | 6.994% | 7.043% | 7.097% | 7.156% | 7.22% | 7.292% | 7.314% | 7.337% | 7.36% | 7.384% | 7.409% | 7.434% | 7.46% | 7.487% | 7.514% | 7.542% | 7.572% | 7.602% | 7.633% | 7.665% | 7.698%
| WACC Nominal - Moderate |  |  |  | 6.781% | 6.739% | 6.768% | 6.799% | 6.833% | 6.869% | 6.907% | 6.949% | 6.994% | 7.043% | 7.097% | 7.156% | 7.22% | 7.292% | 7.314% | 7.337% | 7.36% | 7.384% | 7.409% | 7.434% | 7.46% | 7.487% | 7.514% | 7.542% | 7.572% | 7.602% | 7.633% | 7.665% | 7.698%
| WACC Nominal - Conservative |  |  |  | 6.781% | 6.739% | 6.768% | 6.799% | 6.833% | 6.869% | 6.907% | 6.949% | 6.994% | 7.043% | 7.097% | 7.156% | 7.22% | 7.292% | 7.314% | 7.337% | 7.36% | 7.384% | 7.409% | 7.434% | 7.46% | 7.487% | 7.514% | 7.542% | 7.572% | 7.602% | 7.633% | 7.665% | 7.698%
| WACC Real - Advanced |  |  |  | 3.934% | 4.079% | 4.163% | 4.195% | 4.227% | 4.262% | 4.3% | 4.34% | 4.384% | 4.432% | 4.485% | 4.542% | 4.605% | 4.675% | 4.697% | 4.719% | 4.742% | 4.765% | 4.789% | 4.814% | 4.839% | 4.865% | 4.892% | 4.92% | 4.948% | 4.977% | 5.008% | 5.039% | 5.071%
| WACC Real - Moderate |  |  |  | 3.934% | 4.079% | 4.163% | 4.195% | 4.227% | 4.262% | 4.3% | 4.34% | 4.384% | 4.432% | 4.485% | 4.542% | 4.605% | 4.675% | 4.697% | 4.719% | 4.742% | 4.765% | 4.789% | 4.814% | 4.839% | 4.865% | 4.892% | 4.92% | 4.948% | 4.977% | 5.008% | 5.039% | 5.071%
| WACC Real - Conservative |  |  |  | 3.934% | 4.079% | 4.163% | 4.195% | 4.227% | 4.262% | 4.3% | 4.34% | 4.384% | 4.432% | 4.485% | 4.542% | 4.605% | 4.675% | 4.697% | 4.719% | 4.742% | 4.765% | 4.789% | 4.814% | 4.839% | 4.865% | 4.892% | 4.92% | 4.948% | 4.977% | 5.008% | 5.039% | 5.071%
Solar - PV Dist. Comm Market Factors |  |  |  |  | 2022 | 2023 | 2024 | 2025 | 2026 | 2027 | 2028 | 2029 | 2030 | 2031 | 2032 | 2033 | 2034 | 2035 | 2036 | 2037 | 2038 | 2039 | 2040 | 2041 | 2042 | 2043 | 2044 | 2045 | 2046 | 2047 | 2048 | 2049 | 2050
| Inflation Rate |  |  |  | 2.739% | 2.556% | 2.502% | 2.5% | 2.5% | 2.5% | 2.5% | 2.5% | 2.5% | 2.5% | 2.5% | 2.5% | 2.5% | 2.5% | 2.5% | 2.5% | 2.5% | 2.5% | 2.5% | 2.5% | 2.5% | 2.5% | 2.5% | 2.5% | 2.5% | 2.5% | 2.5% | 2.5% | 2.5%
Interest Rate Nominal - Advanced | bar: 2022 to 2050
Interest Rate Nominal - Moderate | bar: 2022 to 2050
Interest Rate Nominal - Conservative | bar: 2022 to 2050
| Calculated Interest Rate Real - Advanced |  |  |  | 4.147% | 4.334% | 4.389% | 4.39% | 4.39% | 4.39% | 4.39% | 4.39% | 4.39% | 4.39% | 4.39% | 4.39% | 4.39% | 4.39% | 4.39% | 4.39% | 4.39% | 4.39% | 4.39% | 4.39% | 4.39% | 4.39% | 4.39% | 4.39% | 4.39% | 4.39% | 4.39% | 4.39% | 4.39%
| Calculated Interest Rate Real - Moderate |  |  |  | 4.147% | 4.334% | 4.389% | 4.39% | 4.39% | 4.39% | 4.39% | 4.39% | 4.39% | 4.39% | 4.39% | 4.39% | 4.39% | 4.39% | 4.39% | 4.39% | 4.39% | 4.39% | 4.39% | 4.39% | 4.39% | 4.39% | 4.39% | 4.39% | 4.39% | 4.39% | 4.39% | 4.39% | 4.39%
| Calculated Interest Rate Real - Conservative |  |  |  | 4.147% | 4.334% | 4.389% | 4.39% | 4.39% | 4.39% | 4.39% | 4.39% | 4.39% | 4.39% | 4.39% | 4.39% | 4.39% | 4.39% | 4.39% | 4.39% | 4.39% | 4.39% | 4.39% | 4.39% | 4.39% | 4.39% | 4.39% | 4.39% | 4.39% | 4.39% | 4.39% | 4.39% | 4.39%
| Interest During Construction - Nominal |  |  |  | 6.5% | 6.5% | 6.5% | 6.5% | 6.5% | 6.5% | 6.5% | 6.5% | 6.5% | 6.5% | 6.5% | 6.5% | 6.5% | 6.5% | 6.5% | 6.5% | 6.5% | 6.5% | 6.5% | 6.5% | 6.5% | 6.5% | 6.5% | 6.5% | 6.5% | 6.5% | 6.5% | 6.5% | 6.5%
| Rate of Return on Equity Nominal - Advanced |  |  |  | 9.5% | 9.5% | 9.5% | 9.5% | 9.5% | 9.5% | 9.5% | 9.5% | 9.5% | 9.5% | 9.5% | 9.5% | 9.5% | 9.5% | 9.5% | 9.5% | 9.5% | 9.5% | 9.5% | 9.5% | 9.5% | 9.5% | 9.5% | 9.5% | 9.5% | 9.5% | 9.5% | 9.5% | 9.5%
| Rate of Return on Equity Nominal - Moderate |  |  |  | 9.5% | 9.5% | 9.5% | 9.5% | 9.5% | 9.5% | 9.5% | 9.5% | 9.5% | 9.5% | 9.5% | 9.5% | 9.5% | 9.5% | 9.5% | 9.5% | 9.5% | 9.5% | 9.5% | 9.5% | 9.5% | 9.5% | 9.5% | 9.5% | 9.5% | 9.5% | 9.5% | 9.5% | 9.5%
| Rate of Return on Equity Nominal - Conservative |  |  |  | 9.5% | 9.5% | 9.5% | 9.5% | 9.5% | 9.5% | 9.5% | 9.5% | 9.5% | 9.5% | 9.5% | 9.5% | 9.5% | 9.5% | 9.5% | 9.5% | 9.5% | 9.5% | 9.5% | 9.5% | 9.5% | 9.5% | 9.5% | 9.5% | 9.5% | 9.5% | 9.5% | 9.5% | 9.5%
| Calculated Rate of Return on Equity Real - Advanced |  |  |  | 6.581% | 6.771% | 6.828% | 6.829% | 6.829% | 6.829% | 6.829% | 6.829% | 6.829% | 6.829% | 6.829% | 6.829% | 6.829% | 6.829% | 6.829% | 6.829% | 6.829% | 6.829% | 6.829% | 6.829% | 6.829% | 6.829% | 6.829% | 6.829% | 6.829% | 6.829% | 6.829% | 6.829% | 6.829%
| Calculated Rate of Return on Equity Real - Moderate |  |  |  | 6.581% | 6.771% | 6.828% | 6.829% | 6.829% | 6.829% | 6.829% | 6.829% | 6.829% | 6.829% | 6.829% | 6.829% | 6.829% | 6.829% | 6.829% | 6.829% | 6.829% | 6.829% | 6.829% | 6.829% | 6.829% | 6.829% | 6.829% | 6.829% | 6.829% | 6.829% | 6.829% | 6.829% | 6.829%
| Calculated Rate of Return on Equity Real - Conservative |  |  |  | 6.581% | 6.771% | 6.828% | 6.829% | 6.829% | 6.829% | 6.829% | 6.829% | 6.829% | 6.829% | 6.829% | 6.829% | 6.829% | 6.829% | 6.829% | 6.829% | 6.829% | 6.829% | 6.829% | 6.829% | 6.829% | 6.829% | 6.829% | 6.829% | 6.829% | 6.829% | 6.829% | 6.829% | 6.829%
| Debt Fraction - Advanced |  |  |  | 52.75% | 52.74% | 52.74% | 52.74% | 52.74% | 52.74% | 52.74% | 52.74% | 52.74% | 52.74% | 52.74% | 52.74% | 52.74% | 52.74% | 52.74% | 52.74% | 52.74% | 52.74% | 52.74% | 52.74% | 52.74% | 52.74% | 52.74% | 52.74% | 52.74% | 52.74% | 52.74% | 52.74% | 52.74%
| Debt Fraction - Moderate |  |  |  | 52.75% | 52.74% | 52.74% | 52.74% | 52.74% | 52.74% | 52.74% | 52.74% | 52.74% | 52.74% | 52.74% | 52.74% | 52.74% | 52.74% | 52.74% | 52.74% | 52.74% | 52.74% | 52.74% | 52.74% | 52.74% | 52.74% | 52.74% | 52.74% | 52.74% | 52.74% | 52.74% | 52.74% | 52.74%
| Debt Fraction - Conservative |  |  |  | 52.75% | 52.74% | 52.74% | 52.74% | 52.74% | 52.74% | 52.74% | 52.74% | 52.74% | 52.74% | 52.74% | 52.74% | 52.74% | 52.74% | 52.74% | 52.74% | 52.74% | 52.74% | 52.74% | 52.74% | 52.74% | 52.74% | 52.74% | 52.74% | 52.74% | 52.74% | 52.74% | 52.74% | 52.74%
| Tax Rate (Federal and State) |  |  |  | 25.74% | 25.74% | 25.74% | 25.74% | 25.74% | 25.74% | 25.74% | 25.74% | 25.74% | 25.74% | 25.74% | 25.74% | 25.74% | 25.74% | 25.74% | 25.74% | 25.74% | 25.74% | 25.74% | 25.74% | 25.74% | 25.74% | 25.74% | 25.74% | 25.74% | 25.74% | 25.74% | 25.74% | 25.74%
| WACC Nominal - Advanced |  |  |  | 7.231% | 7.231% | 7.231% | 7.231% | 7.231% | 7.231% | 7.231% | 7.231% | 7.231% | 7.231% | 7.231% | 7.231% | 7.231% | 7.231% | 7.231% | 7.231% | 7.231% | 7.231% | 7.231% | 7.231% | 7.231% | 7.231% | 7.231% | 7.231% | 7.231% | 7.231% | 7.231% | 7.231% | 7.231%
| WACC Nominal - Moderate |  |  |  | 7.231% | 7.231% | 7.231% | 7.231% | 7.231% | 7.231% | 7.231% | 7.231% | 7.231% | 7.231% | 7.231% | 7.231% | 7.231% | 7.231% | 7.231% | 7.231% | 7.231% | 7.231% | 7.231% | 7.231% | 7.231% | 7.231% | 7.231% | 7.231% | 7.231% | 7.231% | 7.231% | 7.231% | 7.231%
| WACC Nominal - Conservative |  |  |  | 7.231% | 7.231% | 7.231% | 7.231% | 7.231% | 7.231% | 7.231% | 7.231% | 7.231% | 7.231% | 7.231% | 7.231% | 7.231% | 7.231% | 7.231% | 7.231% | 7.231% | 7.231% | 7.231% | 7.231% | 7.231% | 7.231% | 7.231% | 7.231% | 7.231% | 7.231% | 7.231% | 7.231% | 7.231%
| WACC Real - Advanced |  |  |  | 4.372% | 4.559% | 4.614% | 4.616% | 4.616% | 4.616% | 4.616% | 4.616% | 4.616% | 4.616% | 4.616% | 4.616% | 4.616% | 4.616% | 4.616% | 4.616% | 4.616% | 4.616% | 4.616% | 4.616% | 4.616% | 4.616% | 4.616% | 4.616% | 4.616% | 4.616% | 4.616% | 4.616% | 4.616%
| WACC Real - Moderate |  |  |  | 4.372% | 4.559% | 4.614% | 4.616% | 4.616% | 4.616% | 4.616% | 4.616% | 4.616% | 4.616% | 4.616% | 4.616% | 4.616% | 4.616% | 4.616% | 4.616% | 4.616% | 4.616% | 4.616% | 4.616% | 4.616% | 4.616% | 4.616% | 4.616% | 4.616% | 4.616% | 4.616% | 4.616% | 4.616%
| WACC Real - Conservative |  |  |  | 4.372% | 4.559% | 4.614% | 4.616% | 4.616% | 4.616% | 4.616% | 4.616% | 4.616% | 4.616% | 4.616% | 4.616% | 4.616% | 4.616% | 4.616% | 4.616% | 4.616% | 4.616% | 4.616% | 4.616% | 4.616% | 4.616% | 4.616% | 4.616% | 4.616% | 4.616% | 4.616% | 4.616% | 4.616%
Solar - CSP Market Factors |  |  |  |  | 2022 | 2023 | 2024 | 2025 | 2026 | 2027 | 2028 | 2029 | 2030 | 2031 | 2032 | 2033 | 2034 | 2035 | 2036 | 2037 | 2038 | 2039 | 2040 | 2041 | 2042 | 2043 | 2044 | 2045 | 2046 | 2047 | 2048 | 2049 | 2050
| Inflation Rate |  |  |  | 2.739% | 2.556% | 2.502% | 2.5% | 2.5% | 2.5% | 2.5% | 2.5% | 2.5% | 2.5% | 2.5% | 2.5% | 2.5% | 2.5% | 2.5% | 2.5% | 2.5% | 2.5% | 2.5% | 2.5% | 2.5% | 2.5% | 2.5% | 2.5% | 2.5% | 2.5% | 2.5% | 2.5% | 2.5%
Interest Rate Nominal - Advanced | bar: 2022 to 2050
Interest Rate Nominal - Moderate | bar: 2022 to 2050
Interest Rate Nominal - Conservative | bar: 2022 to 2050
| Calculated Interest Rate Real - Advanced |  |  |  | 4.147% | 4.334% | 4.389% | 4.39% | 4.39% | 4.39% | 4.39% | 4.39% | 4.39% | 4.39% | 4.39% | 4.39% | 4.39% | 4.39% | 4.39% | 4.39% | 4.39% | 4.39% | 4.39% | 4.39% | 4.39% | 4.39% | 4.39% | 4.39% | 4.39% | 4.39% | 4.39% | 4.39% | 4.39%
| Calculated Interest Rate Real - Moderate |  |  |  | 4.147% | 4.334% | 4.389% | 4.39% | 4.39% | 4.39% | 4.39% | 4.39% | 4.39% | 4.39% | 4.39% | 4.39% | 4.39% | 4.39% | 4.39% | 4.39% | 4.39% | 4.39% | 4.39% | 4.39% | 4.39% | 4.39% | 4.39% | 4.39% | 4.39% | 4.39% | 4.39% | 4.39% | 4.39%
| Calculated Interest Rate Real - Conservative |  |  |  | 4.147% | 4.334% | 4.389% | 4.39% | 4.39% | 4.39% | 4.39% | 4.39% | 4.39% | 4.39% | 4.39% | 4.39% | 4.39% | 4.39% | 4.39% | 4.39% | 4.39% | 4.39% | 4.39% | 4.39% | 4.39% | 4.39% | 4.39% | 4.39% | 4.39% | 4.39% | 4.39% | 4.39% | 4.39%
| Interest During Construction - Nominal |  |  |  | 6.5% | 6.5% | 6.5% | 6.5% | 6.5% | 6.5% | 6.5% | 6.5% | 6.5% | 6.5% | 6.5% | 6.5% | 6.5% | 6.5% | 6.5% | 6.5% | 6.5% | 6.5% | 6.5% | 6.5% | 6.5% | 6.5% | 6.5% | 6.5% | 6.5% | 6.5% | 6.5% | 6.5% | 6.5%
| Rate of Return on Equity Nominal - Advanced |  |  |  | 10.5% | 10.5% | 10.5% | 10.5% | 10.5% | 10.5% | 10.5% | 10.5% | 10.5% | 10.5% | 10.5% | 10.5% | 10.5% | 10.5% | 10.5% | 10.5% | 10.5% | 10.5% | 10.5% | 10.5% | 10.5% | 10.5% | 10.5% | 10.5% | 10.5% | 10.5% | 10.5% | 10.5% | 10.5%
| Rate of Return on Equity Nominal - Moderate |  |  |  | 10.5% | 10.5% | 10.5% | 10.5% | 10.5% | 10.5% | 10.5% | 10.5% | 10.5% | 10.5% | 10.5% | 10.5% | 10.5% | 10.5% | 10.5% | 10.5% | 10.5% | 10.5% | 10.5% | 10.5% | 10.5% | 10.5% | 10.5% | 10.5% | 10.5% | 10.5% | 10.5% | 10.5% | 10.5%
| Rate of Return on Equity Nominal - Conservative |  |  |  | 10.5% | 10.5% | 10.5% | 10.5% | 10.5% | 10.5% | 10.5% | 10.5% | 10.5% | 10.5% | 10.5% | 10.5% | 10.5% | 10.5% | 10.5% | 10.5% | 10.5% | 10.5% | 10.5% | 10.5% | 10.5% | 10.5% | 10.5% | 10.5% | 10.5% | 10.5% | 10.5% | 10.5% | 10.5%
| Calculated Rate of Return on Equity Real - Advanced |  |  |  | 7.554% | 7.746% | 7.803% | 7.805% | 7.805% | 7.805% | 7.805% | 7.805% | 7.805% | 7.805% | 7.805% | 7.805% | 7.805% | 7.805% | 7.805% | 7.805% | 7.805% | 7.805% | 7.805% | 7.805% | 7.805% | 7.805% | 7.805% | 7.805% | 7.805% | 7.805% | 7.805% | 7.805% | 7.805%
| Calculated Rate of Return on Equity Real - Moderate |  |  |  | 7.554% | 7.746% | 7.803% | 7.805% | 7.805% | 7.805% | 7.805% | 7.805% | 7.805% | 7.805% | 7.805% | 7.805% | 7.805% | 7.805% | 7.805% | 7.805% | 7.805% | 7.805% | 7.805% | 7.805% | 7.805% | 7.805% | 7.805% | 7.805% | 7.805% | 7.805% | 7.805% | 7.805% | 7.805%
| Calculated Rate of Return on Equity Real - Conservative |  |  |  | 7.554% | 7.746% | 7.803% | 7.805% | 7.805% | 7.805% | 7.805% | 7.805% | 7.805% | 7.805% | 7.805% | 7.805% | 7.805% | 7.805% | 7.805% | 7.805% | 7.805% | 7.805% | 7.805% | 7.805% | 7.805% | 7.805% | 7.805% | 7.805% | 7.805% | 7.805% | 7.805% | 7.805% | 7.805%
| Debt Fraction - Advanced |  |  |  | 49.24% | 49.24% | 49.24% | 49.24% | 49.24% | 49.24% | 49.24% | 49.24% | 49.24% | 49.24% | 49.24% | 49.24% | 49.24% | 49.24% | 49.24% | 49.24% | 49.24% | 49.24% | 49.24% | 49.24% | 49.24% | 49.24% | 49.24% | 49.24% | 49.24% | 49.24% | 49.24% | 49.24% | 49.24%
| Debt Fraction - Moderate |  |  |  | 49.24% | 49.24% | 49.24% | 49.24% | 49.24% | 49.24% | 49.24% | 49.24% | 49.24% | 49.24% | 49.24% | 49.24% | 49.24% | 49.24% | 49.24% | 49.24% | 49.24% | 49.24% | 49.24% | 49.24% | 49.24% | 49.24% | 49.24% | 49.24% | 49.24% | 49.24% | 49.24% | 49.24% | 49.24%
| Debt Fraction - Conservative |  |  |  | 49.24% | 49.24% | 49.24% | 49.24% | 49.24% | 49.24% | 49.24% | 49.24% | 49.24% | 49.24% | 49.24% | 49.24% | 49.24% | 49.24% | 49.24% | 49.24% | 49.24% | 49.24% | 49.24% | 49.24% | 49.24% | 49.24% | 49.24% | 49.24% | 49.24% | 49.24% | 49.24% | 49.24% | 49.24%
| Tax Rate (Federal and State) |  |  |  | 25.74% | 25.74% | 25.74% | 25.74% | 25.74% | 25.74% | 25.74% | 25.74% | 25.74% | 25.74% | 25.74% | 25.74% | 25.74% | 25.74% | 25.74% | 25.74% | 25.74% | 25.74% | 25.74% | 25.74% | 25.74% | 25.74% | 25.74% | 25.74% | 25.74% | 25.74% | 25.74% | 25.74% | 25.74%
| WACC Nominal - Advanced |  |  |  | 7.889% | 7.889% | 7.889% | 7.889% | 7.889% | 7.889% | 7.889% | 7.889% | 7.889% | 7.889% | 7.889% | 7.889% | 7.889% | 7.889% | 7.889% | 7.889% | 7.889% | 7.889% | 7.889% | 7.889% | 7.889% | 7.889% | 7.889% | 7.889% | 7.889% | 7.889% | 7.889% | 7.889% | 7.889%
| WACC Nominal - Moderate |  |  |  | 7.889% | 7.889% | 7.889% | 7.889% | 7.889% | 7.889% | 7.889% | 7.889% | 7.889% | 7.889% | 7.889% | 7.889% | 7.889% | 7.889% | 7.889% | 7.889% | 7.889% | 7.889% | 7.889% | 7.889% | 7.889% | 7.889% | 7.889% | 7.889% | 7.889% | 7.889% | 7.889% | 7.889% | 7.889%
| WACC Nominal - Conservative |  |  |  | 7.889% | 7.889% | 7.889% | 7.889% | 7.889% | 7.889% | 7.889% | 7.889% | 7.889% | 7.889% | 7.889% | 7.889% | 7.889% | 7.889% | 7.889% | 7.889% | 7.889% | 7.889% | 7.889% | 7.889% | 7.889% | 7.889% | 7.889% | 7.889% | 7.889% | 7.889% | 7.889% | 7.889% | 7.889%
| WACC Real - Advanced |  |  |  | 5.013% | 5.201% | 5.256% | 5.258% | 5.258% | 5.258% | 5.258% | 5.258% | 5.258% | 5.258% | 5.258% | 5.258% | 5.258% | 5.258% | 5.258% | 5.258% | 5.258% | 5.258% | 5.258% | 5.258% | 5.258% | 5.258% | 5.258% | 5.258% | 5.258% | 5.258% | 5.258% | 5.258% | 5.258%
| WACC Real - Moderate |  |  |  | 5.013% | 5.201% | 5.256% | 5.258% | 5.258% | 5.258% | 5.258% | 5.258% | 5.258% | 5.258% | 5.258% | 5.258% | 5.258% | 5.258% | 5.258% | 5.258% | 5.258% | 5.258% | 5.258% | 5.258% | 5.258% | 5.258% | 5.258% | 5.258% | 5.258% | 5.258% | 5.258% | 5.258% | 5.258%
| WACC Real - Conservative |  |  |  | 5.013% | 5.201% | 5.256% | 5.258% | 5.258% | 5.258% | 5.258% | 5.258% | 5.258% | 5.258% | 5.258% | 5.258% | 5.258% | 5.258% | 5.258% | 5.258% | 5.258% | 5.258% | 5.258% | 5.258% | 5.258% | 5.258% | 5.258% | 5.258% | 5.258% | 5.258% | 5.258% | 5.258% | 5.258%
Geothermal Market Factors |  |  |  |  | 2022 | 2023 | 2024 | 2025 | 2026 | 2027 | 2028 | 2029 | 2030 | 2031 | 2032 | 2033 | 2034 | 2035 | 2036 | 2037 | 2038 | 2039 | 2040 | 2041 | 2042 | 2043 | 2044 | 2045 | 2046 | 2047 | 2048 | 2049 | 2050
| Inflation Rate |  |  |  | 2.739% | 2.556% | 2.502% | 2.5% | 2.5% | 2.5% | 2.5% | 2.5% | 2.5% | 2.5% | 2.5% | 2.5% | 2.5% | 2.5% | 2.5% | 2.5% | 2.5% | 2.5% | 2.5% | 2.5% | 2.5% | 2.5% | 2.5% | 2.5% | 2.5% | 2.5% | 2.5% | 2.5% | 2.5%
Interest Rate Nominal - Advanced | bar: 2022 to 2050
Interest Rate Nominal - Moderate | bar: 2022 to 2050
Interest Rate Nominal - Conservative | bar: 2022 to 2050
| Calculated Interest Rate Real - Advanced |  |  |  | 4.147% | 4.334% | 4.389% | 4.39% | 4.39% | 4.39% | 4.39% | 4.39% | 4.39% | 4.39% | 4.39% | 4.39% | 4.39% | 4.39% | 4.39% | 4.39% | 4.39% | 4.39% | 4.39% | 4.39% | 4.39% | 4.39% | 4.39% | 4.39% | 4.39% | 4.39% | 4.39% | 4.39% | 4.39%
| Calculated Interest Rate Real - Moderate |  |  |  | 4.147% | 4.334% | 4.389% | 4.39% | 4.39% | 4.39% | 4.39% | 4.39% | 4.39% | 4.39% | 4.39% | 4.39% | 4.39% | 4.39% | 4.39% | 4.39% | 4.39% | 4.39% | 4.39% | 4.39% | 4.39% | 4.39% | 4.39% | 4.39% | 4.39% | 4.39% | 4.39% | 4.39% | 4.39%
| Calculated Interest Rate Real - Conservative |  |  |  | 4.147% | 4.334% | 4.389% | 4.39% | 4.39% | 4.39% | 4.39% | 4.39% | 4.39% | 4.39% | 4.39% | 4.39% | 4.39% | 4.39% | 4.39% | 4.39% | 4.39% | 4.39% | 4.39% | 4.39% | 4.39% | 4.39% | 4.39% | 4.39% | 4.39% | 4.39% | 4.39% | 4.39% | 4.39%
Interest During Construction - Nominal | bar: 2022 to 2050
| Rate of Return on Equity Nominal - Advanced |  |  |  | 10.5% | 10.5% | 10.5% | 10.5% | 10.5% | 10.5% | 10.5% | 10.5% | 10.5% | 10.5% | 10.5% | 10.5% | 10.5% | 10.5% | 10.5% | 10.5% | 10.5% | 10.5% | 10.5% | 10.5% | 10.5% | 10.5% | 10.5% | 10.5% | 10.5% | 10.5% | 10.5% | 10.5% | 10.5%
| Rate of Return on Equity Nominal - Moderate |  |  |  | 10.5% | 10.5% | 10.5% | 10.5% | 10.5% | 10.5% | 10.5% | 10.5% | 10.5% | 10.5% | 10.5% | 10.5% | 10.5% | 10.5% | 10.5% | 10.5% | 10.5% | 10.5% | 10.5% | 10.5% | 10.5% | 10.5% | 10.5% | 10.5% | 10.5% | 10.5% | 10.5% | 10.5% | 10.5%
| Rate of Return on Equity Nominal - Conservative |  |  |  | 10.5% | 10.5% | 10.5% | 10.5% | 10.5% | 10.5% | 10.5% | 10.5% | 10.5% | 10.5% | 10.5% | 10.5% | 10.5% | 10.5% | 10.5% | 10.5% | 10.5% | 10.5% | 10.5% | 10.5% | 10.5% | 10.5% | 10.5% | 10.5% | 10.5% | 10.5% | 10.5% | 10.5% | 10.5%
| Calculated Rate of Return on Equity Real - Advanced |  |  |  | 7.554% | 7.746% | 7.803% | 7.805% | 7.805% | 7.805% | 7.805% | 7.805% | 7.805% | 7.805% | 7.805% | 7.805% | 7.805% | 7.805% | 7.805% | 7.805% | 7.805% | 7.805% | 7.805% | 7.805% | 7.805% | 7.805% | 7.805% | 7.805% | 7.805% | 7.805% | 7.805% | 7.805% | 7.805%
| Calculated Rate of Return on Equity Real - Moderate |  |  |  | 7.554% | 7.746% | 7.803% | 7.805% | 7.805% | 7.805% | 7.805% | 7.805% | 7.805% | 7.805% | 7.805% | 7.805% | 7.805% | 7.805% | 7.805% | 7.805% | 7.805% | 7.805% | 7.805% | 7.805% | 7.805% | 7.805% | 7.805% | 7.805% | 7.805% | 7.805% | 7.805% | 7.805% | 7.805%
| Calculated Rate of Return on Equity Real - Conservative |  |  |  | 7.554% | 7.746% | 7.803% | 7.805% | 7.805% | 7.805% | 7.805% | 7.805% | 7.805% | 7.805% | 7.805% | 7.805% | 7.805% | 7.805% | 7.805% | 7.805% | 7.805% | 7.805% | 7.805% | 7.805% | 7.805% | 7.805% | 7.805% | 7.805% | 7.805% | 7.805% | 7.805% | 7.805% | 7.805%
| Debt Fraction - Advanced |  |  |  | 59.63% | 51.29% | 51.29% | 51.29% | 51.29% | 51.29% | 51.29% | 51.29% | 51.29% | 51.29% | 51.29% | 51.29% | 51.29% | 51.29% | 51.29% | 51.29% | 51.29% | 51.29% | 51.29% | 51.29% | 51.29% | 51.29% | 51.29% | 51.29% | 51.29% | 51.29% | 51.29% | 51.3% | 51.3%
| Debt Fraction - Moderate |  |  |  | 59.63% | 51.29% | 51.29% | 51.29% | 51.29% | 51.29% | 51.29% | 51.29% | 51.29% | 51.29% | 51.29% | 51.29% | 51.29% | 51.29% | 51.29% | 51.29% | 51.29% | 51.29% | 51.29% | 51.29% | 51.29% | 51.29% | 51.29% | 51.29% | 51.29% | 51.29% | 51.29% | 51.3% | 51.3%
| Debt Fraction - Conservative |  |  |  | 59.63% | 51.29% | 51.29% | 51.29% | 51.29% | 51.29% | 51.29% | 51.29% | 51.29% | 51.29% | 51.29% | 51.29% | 51.29% | 51.29% | 51.29% | 51.29% | 51.29% | 51.29% | 51.29% | 51.29% | 51.29% | 51.29% | 51.29% | 51.29% | 51.29% | 51.29% | 51.29% | 51.3% | 51.3%
| Tax Rate (Federal and State) |  |  |  | 25.74% | 25.74% | 25.74% | 25.74% | 25.74% | 25.74% | 25.74% | 25.74% | 25.74% | 25.74% | 25.74% | 25.74% | 25.74% | 25.74% | 25.74% | 25.74% | 25.74% | 25.74% | 25.74% | 25.74% | 25.74% | 25.74% | 25.74% | 25.74% | 25.74% | 25.74% | 25.74% | 25.74% | 25.74%
| WACC Nominal - Advanced |  |  |  | 7.339% | 7.781% | 7.781% | 7.781% | 7.781% | 7.781% | 7.781% | 7.781% | 7.781% | 7.781% | 7.781% | 7.781% | 7.781% | 7.781% | 7.781% | 7.781% | 7.781% | 7.781% | 7.781% | 7.781% | 7.781% | 7.781% | 7.781% | 7.781% | 7.78% | 7.78% | 7.78% | 7.78% | 7.78%
| WACC Nominal - Moderate |  |  |  | 7.339% | 7.781% | 7.781% | 7.781% | 7.781% | 7.781% | 7.781% | 7.781% | 7.781% | 7.781% | 7.781% | 7.781% | 7.781% | 7.781% | 7.781% | 7.781% | 7.781% | 7.781% | 7.781% | 7.781% | 7.781% | 7.781% | 7.781% | 7.781% | 7.78% | 7.78% | 7.78% | 7.78% | 7.78%
| WACC Nominal - Conservative |  |  |  | 7.339% | 7.781% | 7.781% | 7.781% | 7.781% | 7.781% | 7.781% | 7.781% | 7.781% | 7.781% | 7.781% | 7.781% | 7.781% | 7.781% | 7.781% | 7.781% | 7.781% | 7.781% | 7.781% | 7.781% | 7.781% | 7.781% | 7.781% | 7.781% | 7.78% | 7.78% | 7.78% | 7.78% | 7.78%
| WACC Real - Advanced |  |  |  | 4.477% | 5.095% | 5.15% | 5.152% | 5.152% | 5.152% | 5.152% | 5.152% | 5.152% | 5.152% | 5.152% | 5.152% | 5.152% | 5.152% | 5.152% | 5.152% | 5.152% | 5.152% | 5.152% | 5.152% | 5.152% | 5.152% | 5.152% | 5.152% | 5.152% | 5.152% | 5.152% | 5.152% | 5.152%
| WACC Real - Moderate |  |  |  | 4.477% | 5.095% | 5.15% | 5.152% | 5.152% | 5.152% | 5.152% | 5.152% | 5.152% | 5.152% | 5.152% | 5.152% | 5.152% | 5.152% | 5.152% | 5.152% | 5.152% | 5.152% | 5.152% | 5.152% | 5.152% | 5.152% | 5.152% | 5.152% | 5.152% | 5.152% | 5.152% | 5.152% | 5.152%
| WACC Real - Conservative |  |  |  | 4.477% | 5.095% | 5.15% | 5.152% | 5.152% | 5.152% | 5.152% | 5.152% | 5.152% | 5.152% | 5.152% | 5.152% | 5.152% | 5.152% | 5.152% | 5.152% | 5.152% | 5.152% | 5.152% | 5.152% | 5.152% | 5.152% | 5.152% | 5.152% | 5.152% | 5.152% | 5.152% | 5.152% | 5.152%
Hydropower Market Factors |  |  |  |  | 2022 | 2023 | 2024 | 2025 | 2026 | 2027 | 2028 | 2029 | 2030 | 2031 | 2032 | 2033 | 2034 | 2035 | 2036 | 2037 | 2038 | 2039 | 2040 | 2041 | 2042 | 2043 | 2044 | 2045 | 2046 | 2047 | 2048 | 2049 | 2050
| Inflation Rate |  |  |  | 2.502% | 2.502% | 2.502% | 2.5% | 2.5% | 2.5% | 2.5% | 2.5% | 2.5% | 2.5% | 2.5% | 2.5% | 2.5% | 2.5% | 2.5% | 2.5% | 2.5% | 2.5% | 2.5% | 2.5% | 2.5% | 2.5% | 2.5% | 2.5% | 2.5% | 2.5% | 2.5% | 2.5% | 2.5%
Interest Rate Nominal - Advanced | bar: 2022 to 2050
Interest Rate Nominal - Moderate | bar: 2022 to 2050
Interest Rate Nominal - Conservative | bar: 2022 to 2050
| Calculated Interest Rate Real - Advanced |  |  |  | 5.364% | 5.364% | 5.364% | 5.366% | 5.366% | 5.366% | 5.366% | 5.366% | 5.366% | 5.366% | 5.366% | 5.366% | 5.366% | 5.366% | 5.366% | 5.366% | 5.366% | 5.366% | 5.366% | 5.366% | 5.366% | 5.366% | 5.366% | 5.366% | 5.366% | 5.366% | 5.366% | 5.366% | 5.366%
| Calculated Interest Rate Real - Moderate |  |  |  | 5.364% | 5.364% | 5.364% | 5.366% | 5.366% | 5.366% | 5.366% | 5.366% | 5.366% | 5.366% | 5.366% | 5.366% | 5.366% | 5.366% | 5.366% | 5.366% | 5.366% | 5.366% | 5.366% | 5.366% | 5.366% | 5.366% | 5.366% | 5.366% | 5.366% | 5.366% | 5.366% | 5.366% | 5.366%
| Calculated Interest Rate Real - Conservative |  |  |  | 5.364% | 5.364% | 5.364% | 5.366% | 5.366% | 5.366% | 5.366% | 5.366% | 5.366% | 5.366% | 5.366% | 5.366% | 5.366% | 5.366% | 5.366% | 5.366% | 5.366% | 5.366% | 5.366% | 5.366% | 5.366% | 5.366% | 5.366% | 5.366% | 5.366% | 5.366% | 5.366% | 5.366% | 5.366%
Interest During Construction - Nominal | bar: 2022 to 2050
| Rate of Return on Equity Nominal - Advanced |  |  |  | 10.5% | 10.5% | 10.5% | 10.5% | 10.5% | 10.5% | 10.5% | 10.5% | 10.5% | 10.5% | 10.5% | 10.5% | 10.5% | 10.5% | 10.5% | 10.5% | 10.5% | 10.5% | 10.5% | 10.5% | 10.5% | 10.5% | 10.5% | 10.5% | 10.5% | 10.5% | 10.5% | 10.5% | 10.5%
| Rate of Return on Equity Nominal - Moderate |  |  |  | 10.5% | 10.5% | 10.5% | 10.5% | 10.5% | 10.5% | 10.5% | 10.5% | 10.5% | 10.5% | 10.5% | 10.5% | 10.5% | 10.5% | 10.5% | 10.5% | 10.5% | 10.5% | 10.5% | 10.5% | 10.5% | 10.5% | 10.5% | 10.5% | 10.5% | 10.5% | 10.5% | 10.5% | 10.5%
| Rate of Return on Equity Nominal - Conservative |  |  |  | 10.5% | 10.5% | 10.5% | 10.5% | 10.5% | 10.5% | 10.5% | 10.5% | 10.5% | 10.5% | 10.5% | 10.5% | 10.5% | 10.5% | 10.5% | 10.5% | 10.5% | 10.5% | 10.5% | 10.5% | 10.5% | 10.5% | 10.5% | 10.5% | 10.5% | 10.5% | 10.5% | 10.5% | 10.5%
| Calculated Rate of Return on Equity Real - Advanced |  |  |  | 7.803% | 7.803% | 7.803% | 7.805% | 7.805% | 7.805% | 7.805% | 7.805% | 7.805% | 7.805% | 7.805% | 7.805% | 7.805% | 7.805% | 7.805% | 7.805% | 7.805% | 7.805% | 7.805% | 7.805% | 7.805% | 7.805% | 7.805% | 7.805% | 7.805% | 7.805% | 7.805% | 7.805% | 7.805%
| Calculated Rate of Return on Equity Real - Moderate |  |  |  | 7.803% | 7.803% | 7.803% | 7.805% | 7.805% | 7.805% | 7.805% | 7.805% | 7.805% | 7.805% | 7.805% | 7.805% | 7.805% | 7.805% | 7.805% | 7.805% | 7.805% | 7.805% | 7.805% | 7.805% | 7.805% | 7.805% | 7.805% | 7.805% | 7.805% | 7.805% | 7.805% | 7.805% | 7.805%
| Calculated Rate of Return on Equity Real - Conservative |  |  |  | 7.803% | 7.803% | 7.803% | 7.805% | 7.805% | 7.805% | 7.805% | 7.805% | 7.805% | 7.805% | 7.805% | 7.805% | 7.805% | 7.805% | 7.805% | 7.805% | 7.805% | 7.805% | 7.805% | 7.805% | 7.805% | 7.805% | 7.805% | 7.805% | 7.805% | 7.805% | 7.805% | 7.805% | 7.805%
| Debt Fraction - Advanced |  |  |  | 55% | 55% | 55% | 55% | 55% | 55% | 55% | 55% | 55% | 55% | 55% | 55% | 55% | 55% | 55% | 55% | 55% | 55% | 55% | 55% | 55% | 55% | 55% | 55% | 55% | 55% | 55% | 55% | 55%
| Debt Fraction - Moderate |  |  |  | 55% | 55% | 55% | 55% | 55% | 55% | 55% | 55% | 55% | 55% | 55% | 55% | 55% | 55% | 55% | 55% | 55% | 55% | 55% | 55% | 55% | 55% | 55% | 55% | 55% | 55% | 55% | 55% | 55%
| Debt Fraction - Conservative |  |  |  | 55% | 55% | 55% | 55% | 55% | 55% | 55% | 55% | 55% | 55% | 55% | 55% | 55% | 55% | 55% | 55% | 55% | 55% | 55% | 55% | 55% | 55% | 55% | 55% | 55% | 55% | 55% | 55% | 55%
| Tax Rate (Federal and State) |  |  |  | 25.74% | 25.74% | 25.74% | 25.74% | 25.74% | 25.74% | 25.74% | 25.74% | 25.74% | 25.74% | 25.74% | 25.74% | 25.74% | 25.74% | 25.74% | 25.74% | 25.74% | 25.74% | 25.74% | 25.74% | 25.74% | 25.74% | 25.74% | 25.74% | 25.74% | 25.74% | 25.74% | 25.74% | 25.74%
| WACC Nominal - Advanced |  |  |  | 7.992% | 7.992% | 7.992% | 7.992% | 7.992% | 7.992% | 7.992% | 7.992% | 7.992% | 7.992% | 7.992% | 7.992% | 7.992% | 7.992% | 7.992% | 7.992% | 7.992% | 7.992% | 7.992% | 7.992% | 7.992% | 7.992% | 7.992% | 7.992% | 7.992% | 7.992% | 7.992% | 7.992% | 7.992%
| WACC Nominal - Moderate |  |  |  | 7.992% | 7.992% | 7.992% | 7.992% | 7.992% | 7.992% | 7.992% | 7.992% | 7.992% | 7.992% | 7.992% | 7.992% | 7.992% | 7.992% | 7.992% | 7.992% | 7.992% | 7.992% | 7.992% | 7.992% | 7.992% | 7.992% | 7.992% | 7.992% | 7.992% | 7.992% | 7.992% | 7.992% | 7.992%
| WACC Nominal - Conservative |  |  |  | 7.992% | 7.992% | 7.992% | 7.992% | 7.992% | 7.992% | 7.992% | 7.992% | 7.992% | 7.992% | 7.992% | 7.992% | 7.992% | 7.992% | 7.992% | 7.992% | 7.992% | 7.992% | 7.992% | 7.992% | 7.992% | 7.992% | 7.992% | 7.992% | 7.992% | 7.992% | 7.992% | 7.992% | 7.992%
| WACC Real - Advanced |  |  |  | 5.357% | 5.357% | 5.357% | 5.358% | 5.358% | 5.358% | 5.358% | 5.358% | 5.358% | 5.358% | 5.358% | 5.358% | 5.358% | 5.358% | 5.358% | 5.358% | 5.358% | 5.358% | 5.358% | 5.358% | 5.358% | 5.358% | 5.358% | 5.358% | 5.358% | 5.358% | 5.358% | 5.358% | 5.358%
| WACC Real - Moderate |  |  |  | 5.357% | 5.357% | 5.357% | 5.358% | 5.358% | 5.358% | 5.358% | 5.358% | 5.358% | 5.358% | 5.358% | 5.358% | 5.358% | 5.358% | 5.358% | 5.358% | 5.358% | 5.358% | 5.358% | 5.358% | 5.358% | 5.358% | 5.358% | 5.358% | 5.358% | 5.358% | 5.358% | 5.358% | 5.358%
| WACC Real - Conservative |  |  |  | 5.357% | 5.357% | 5.357% | 5.358% | 5.358% | 5.358% | 5.358% | 5.358% | 5.358% | 5.358% | 5.358% | 5.358% | 5.358% | 5.358% | 5.358% | 5.358% | 5.358% | 5.358% | 5.358% | 5.358% | 5.358% | 5.358% | 5.358% | 5.358% | 5.358% | 5.358% | 5.358% | 5.358% | 5.358%
Natural Gas_FE Market Factors |  |  |  |  | 2022 | 2023 | 2024 | 2025 | 2026 | 2027 | 2028 | 2029 | 2030 | 2031 | 2032 | 2033 | 2034 | 2035 | 2036 | 2037 | 2038 | 2039 | 2040 | 2041 | 2042 | 2043 | 2044 | 2045 | 2046 | 2047 | 2048 | 2049 | 2050
| Inflation Rate |  |  |  | 2.502% | 2.502% | 2.502% | 2.5% | 2.5% | 2.5% | 2.5% | 2.5% | 2.5% | 2.5% | 2.5% | 2.5% | 2.5% | 2.5% | 2.5% | 2.5% | 2.5% | 2.5% | 2.5% | 2.5% | 2.5% | 2.5% | 2.5% | 2.5% | 2.5% | 2.5% | 2.5% | 2.5% | 2.5%
Interest Rate Nominal - Advanced | bar: 2022 to 2050
Interest Rate Nominal - Moderate | bar: 2022 to 2050
Interest Rate Nominal - Conservative | bar: 2022 to 2050
| Calculated Interest Rate Real - Advanced |  |  |  | 5.364% | 5.364% | 5.364% | 5.366% | 5.366% | 5.366% | 5.366% | 5.366% | 5.366% | 5.366% | 5.366% | 5.366% | 5.366% | 5.366% | 5.366% | 5.366% | 5.366% | 5.366% | 5.366% | 5.366% | 5.366% | 5.366% | 5.366% | 5.366% | 5.366% | 5.366% | 5.366% | 5.366% | 5.366%
| Calculated Interest Rate Real - Moderate |  |  |  | 5.364% | 5.364% | 5.364% | 5.366% | 5.366% | 5.366% | 5.366% | 5.366% | 5.366% | 5.366% | 5.366% | 5.366% | 5.366% | 5.366% | 5.366% | 5.366% | 5.366% | 5.366% | 5.366% | 5.366% | 5.366% | 5.366% | 5.366% | 5.366% | 5.366% | 5.366% | 5.366% | 5.366% | 5.366%
| Calculated Interest Rate Real - Conservative |  |  |  | 5.364% | 5.364% | 5.364% | 5.366% | 5.366% | 5.366% | 5.366% | 5.366% | 5.366% | 5.366% | 5.366% | 5.366% | 5.366% | 5.366% | 5.366% | 5.366% | 5.366% | 5.366% | 5.366% | 5.366% | 5.366% | 5.366% | 5.366% | 5.366% | 5.366% | 5.366% | 5.366% | 5.366% | 5.366%
Interest During Construction - Nominal | bar: 2022 to 2050
| Rate of Return on Equity Nominal - Advanced |  |  |  | 10.5% | 10.5% | 10.5% | 10.5% | 10.5% | 10.5% | 10.5% | 10.5% | 10.5% | 10.5% | 10.5% | 10.5% | 10.5% | 10.5% | 10.5% | 10.5% | 10.5% | 10.5% | 10.5% | 10.5% | 10.5% | 10.5% | 10.5% | 10.5% | 10.5% | 10.5% | 10.5% | 10.5% | 10.5%
| Rate of Return on Equity Nominal - Moderate |  |  |  | 10.5% | 10.5% | 10.5% | 10.5% | 10.5% | 10.5% | 10.5% | 10.5% | 10.5% | 10.5% | 10.5% | 10.5% | 10.5% | 10.5% | 10.5% | 10.5% | 10.5% | 10.5% | 10.5% | 10.5% | 10.5% | 10.5% | 10.5% | 10.5% | 10.5% | 10.5% | 10.5% | 10.5% | 10.5%
| Rate of Return on Equity Nominal - Conservative |  |  |  | 10.5% | 10.5% | 10.5% | 10.5% | 10.5% | 10.5% | 10.5% | 10.5% | 10.5% | 10.5% | 10.5% | 10.5% | 10.5% | 10.5% | 10.5% | 10.5% | 10.5% | 10.5% | 10.5% | 10.5% | 10.5% | 10.5% | 10.5% | 10.5% | 10.5% | 10.5% | 10.5% | 10.5% | 10.5%
| Calculated Rate of Return on Equity Real - Advanced |  |  |  | 7.803% | 7.803% | 7.803% | 7.805% | 7.805% | 7.805% | 7.805% | 7.805% | 7.805% | 7.805% | 7.805% | 7.805% | 7.805% | 7.805% | 7.805% | 7.805% | 7.805% | 7.805% | 7.805% | 7.805% | 7.805% | 7.805% | 7.805% | 7.805% | 7.805% | 7.805% | 7.805% | 7.805% | 7.805%
| Calculated Rate of Return on Equity Real - Moderate |  |  |  | 7.803% | 7.803% | 7.803% | 7.805% | 7.805% | 7.805% | 7.805% | 7.805% | 7.805% | 7.805% | 7.805% | 7.805% | 7.805% | 7.805% | 7.805% | 7.805% | 7.805% | 7.805% | 7.805% | 7.805% | 7.805% | 7.805% | 7.805% | 7.805% | 7.805% | 7.805% | 7.805% | 7.805% | 7.805%
| Calculated Rate of Return on Equity Real - Conservative |  |  |  | 7.803% | 7.803% | 7.803% | 7.805% | 7.805% | 7.805% | 7.805% | 7.805% | 7.805% | 7.805% | 7.805% | 7.805% | 7.805% | 7.805% | 7.805% | 7.805% | 7.805% | 7.805% | 7.805% | 7.805% | 7.805% | 7.805% | 7.805% | 7.805% | 7.805% | 7.805% | 7.805% | 7.805% | 7.805%
| Debt Fraction - Advanced |  |  |  | 55% | 55% | 55% | 55% | 55% | 55% | 55% | 55% | 55% | 55% | 55% | 55% | 55% | 55% | 55% | 55% | 55% | 55% | 55% | 55% | 55% | 55% | 55% | 55% | 55% | 55% | 55% | 55% | 55%
| Debt Fraction - Moderate |  |  |  | 55% | 55% | 55% | 55% | 55% | 55% | 55% | 55% | 55% | 55% | 55% | 55% | 55% | 55% | 55% | 55% | 55% | 55% | 55% | 55% | 55% | 55% | 55% | 55% | 55% | 55% | 55% | 55% | 55%
| Debt Fraction - Conservative |  |  |  | 55% | 55% | 55% | 55% | 55% | 55% | 55% | 55% | 55% | 55% | 55% | 55% | 55% | 55% | 55% | 55% | 55% | 55% | 55% | 55% | 55% | 55% | 55% | 55% | 55% | 55% | 55% | 55% | 55%
| Tax Rate (Federal and State) |  |  |  | 25.74% | 25.74% | 25.74% | 25.74% | 25.74% | 25.74% | 25.74% | 25.74% | 25.74% | 25.74% | 25.74% | 25.74% | 25.74% | 25.74% | 25.74% | 25.74% | 25.74% | 25.74% | 25.74% | 25.74% | 25.74% | 25.74% | 25.74% | 25.74% | 25.74% | 25.74% | 25.74% | 25.74% | 25.74%
| WACC Nominal - Advanced |  |  |  | 7.992% | 7.992% | 7.992% | 7.992% | 7.992% | 7.992% | 7.992% | 7.992% | 7.992% | 7.992% | 7.992% | 7.992% | 7.992% | 7.992% | 7.992% | 7.992% | 7.992% | 7.992% | 7.992% | 7.992% | 7.992% | 7.992% | 7.992% | 7.992% | 7.992% | 7.992% | 7.992% | 7.992% | 7.992%
| WACC Nominal - Moderate |  |  |  | 7.992% | 7.992% | 7.992% | 7.992% | 7.992% | 7.992% | 7.992% | 7.992% | 7.992% | 7.992% | 7.992% | 7.992% | 7.992% | 7.992% | 7.992% | 7.992% | 7.992% | 7.992% | 7.992% | 7.992% | 7.992% | 7.992% | 7.992% | 7.992% | 7.992% | 7.992% | 7.992% | 7.992% | 7.992%
| WACC Nominal - Conservative |  |  |  | 7.992% | 7.992% | 7.992% | 7.992% | 7.992% | 7.992% | 7.992% | 7.992% | 7.992% | 7.992% | 7.992% | 7.992% | 7.992% | 7.992% | 7.992% | 7.992% | 7.992% | 7.992% | 7.992% | 7.992% | 7.992% | 7.992% | 7.992% | 7.992% | 7.992% | 7.992% | 7.992% | 7.992% | 7.992%
| WACC Real - Advanced |  |  |  | 5.357% | 5.357% | 5.357% | 5.358% | 5.358% | 5.358% | 5.358% | 5.358% | 5.358% | 5.358% | 5.358% | 5.358% | 5.358% | 5.358% | 5.358% | 5.358% | 5.358% | 5.358% | 5.358% | 5.358% | 5.358% | 5.358% | 5.358% | 5.358% | 5.358% | 5.358% | 5.358% | 5.358% | 5.358%
| WACC Real - Moderate |  |  |  | 5.357% | 5.357% | 5.357% | 5.358% | 5.358% | 5.358% | 5.358% | 5.358% | 5.358% | 5.358% | 5.358% | 5.358% | 5.358% | 5.358% | 5.358% | 5.358% | 5.358% | 5.358% | 5.358% | 5.358% | 5.358% | 5.358% | 5.358% | 5.358% | 5.358% | 5.358% | 5.358% | 5.358% | 5.358%
| WACC Real - Conservative |  |  |  | 5.357% | 5.357% | 5.357% | 5.358% | 5.358% | 5.358% | 5.358% | 5.358% | 5.358% | 5.358% | 5.358% | 5.358% | 5.358% | 5.358% | 5.358% | 5.358% | 5.358% | 5.358% | 5.358% | 5.358% | 5.358% | 5.358% | 5.358% | 5.358% | 5.358% | 5.358% | 5.358% | 5.358% | 5.358%
Coal_FE Market Factors |  |  |  |  | 2022 | 2023 | 2024 | 2025 | 2026 | 2027 | 2028 | 2029 | 2030 | 2031 | 2032 | 2033 | 2034 | 2035 | 2036 | 2037 | 2038 | 2039 | 2040 | 2041 | 2042 | 2043 | 2044 | 2045 | 2046 | 2047 | 2048 | 2049 | 2050
| Inflation Rate |  |  |  | 2.739% | 2.556% | 2.502% | 2.5% | 2.5% | 2.5% | 2.5% | 2.5% | 2.5% | 2.5% | 2.5% | 2.5% | 2.5% | 2.5% | 2.5% | 2.5% | 2.5% | 2.5% | 2.5% | 2.5% | 2.5% | 2.5% | 2.5% | 2.5% | 2.5% | 2.5% | 2.5% | 2.5% | 2.5%
Interest Rate Nominal - Advanced | bar: 2022 to 2050
Interest Rate Nominal - Moderate | bar: 2022 to 2050
Interest Rate Nominal - Conservative | bar: 2022 to 2050
| Calculated Interest Rate Real - Advanced |  |  |  | 5.121% | 5.309% | 5.364% | 5.366% | 5.366% | 5.366% | 5.366% | 5.366% | 5.366% | 5.366% | 5.366% | 5.366% | 5.366% | 5.366% | 5.366% | 5.366% | 5.366% | 5.366% | 5.366% | 5.366% | 5.366% | 5.366% | 5.366% | 5.366% | 5.366% | 5.366% | 5.366% | 5.366% | 5.366%
| Calculated Interest Rate Real - Moderate |  |  |  | 5.121% | 5.309% | 5.364% | 5.366% | 5.366% | 5.366% | 5.366% | 5.366% | 5.366% | 5.366% | 5.366% | 5.366% | 5.366% | 5.366% | 5.366% | 5.366% | 5.366% | 5.366% | 5.366% | 5.366% | 5.366% | 5.366% | 5.366% | 5.366% | 5.366% | 5.366% | 5.366% | 5.366% | 5.366%
| Calculated Interest Rate Real - Conservative |  |  |  | 5.121% | 5.309% | 5.364% | 5.366% | 5.366% | 5.366% | 5.366% | 5.366% | 5.366% | 5.366% | 5.366% | 5.366% | 5.366% | 5.366% | 5.366% | 5.366% | 5.366% | 5.366% | 5.366% | 5.366% | 5.366% | 5.366% | 5.366% | 5.366% | 5.366% | 5.366% | 5.366% | 5.366% | 5.366%
Interest During Construction - Nominal | bar: 2022 to 2050
| Rate of Return on Equity Nominal - Advanced |  |  |  | 10.5% | 10.5% | 10.5% | 10.5% | 10.5% | 10.5% | 10.5% | 10.5% | 10.5% | 10.5% | 10.5% | 10.5% | 10.5% | 10.5% | 10.5% | 10.5% | 10.5% | 10.5% | 10.5% | 10.5% | 10.5% | 10.5% | 10.5% | 10.5% | 10.5% | 10.5% | 10.5% | 10.5% | 10.5%
| Rate of Return on Equity Nominal - Moderate |  |  |  | 10.5% | 10.5% | 10.5% | 10.5% | 10.5% | 10.5% | 10.5% | 10.5% | 10.5% | 10.5% | 10.5% | 10.5% | 10.5% | 10.5% | 10.5% | 10.5% | 10.5% | 10.5% | 10.5% | 10.5% | 10.5% | 10.5% | 10.5% | 10.5% | 10.5% | 10.5% | 10.5% | 10.5% | 10.5%
| Rate of Return on Equity Nominal - Conservative |  |  |  | 10.5% | 10.5% | 10.5% | 10.5% | 10.5% | 10.5% | 10.5% | 10.5% | 10.5% | 10.5% | 10.5% | 10.5% | 10.5% | 10.5% | 10.5% | 10.5% | 10.5% | 10.5% | 10.5% | 10.5% | 10.5% | 10.5% | 10.5% | 10.5% | 10.5% | 10.5% | 10.5% | 10.5% | 10.5%
| Calculated Rate of Return on Equity Real - Advanced |  |  |  | 7.554% | 7.746% | 7.803% | 7.805% | 7.805% | 7.805% | 7.805% | 7.805% | 7.805% | 7.805% | 7.805% | 7.805% | 7.805% | 7.805% | 7.805% | 7.805% | 7.805% | 7.805% | 7.805% | 7.805% | 7.805% | 7.805% | 7.805% | 7.805% | 7.805% | 7.805% | 7.805% | 7.805% | 7.805%
| Calculated Rate of Return on Equity Real - Moderate |  |  |  | 7.554% | 7.746% | 7.803% | 7.805% | 7.805% | 7.805% | 7.805% | 7.805% | 7.805% | 7.805% | 7.805% | 7.805% | 7.805% | 7.805% | 7.805% | 7.805% | 7.805% | 7.805% | 7.805% | 7.805% | 7.805% | 7.805% | 7.805% | 7.805% | 7.805% | 7.805% | 7.805% | 7.805% | 7.805%
| Calculated Rate of Return on Equity Real - Conservative |  |  |  | 7.554% | 7.746% | 7.803% | 7.805% | 7.805% | 7.805% | 7.805% | 7.805% | 7.805% | 7.805% | 7.805% | 7.805% | 7.805% | 7.805% | 7.805% | 7.805% | 7.805% | 7.805% | 7.805% | 7.805% | 7.805% | 7.805% | 7.805% | 7.805% | 7.805% | 7.805% | 7.805% | 7.805% | 7.805%
| Debt Fraction - Advanced |  |  |  | 55% | 55% | 55% | 55% | 55% | 55% | 55% | 55% | 55% | 55% | 55% | 55% | 55% | 55% | 55% | 55% | 55% | 55% | 55% | 55% | 55% | 55% | 55% | 55% | 55% | 55% | 55% | 55% | 55%
| Debt Fraction - Moderate |  |  |  | 55% | 55% | 55% | 55% | 55% | 55% | 55% | 55% | 55% | 55% | 55% | 55% | 55% | 55% | 55% | 55% | 55% | 55% | 55% | 55% | 55% | 55% | 55% | 55% | 55% | 55% | 55% | 55% | 55%
| Debt Fraction - Conservative |  |  |  | 55% | 55% | 55% | 55% | 55% | 55% | 55% | 55% | 55% | 55% | 55% | 55% | 55% | 55% | 55% | 55% | 55% | 55% | 55% | 55% | 55% | 55% | 55% | 55% | 55% | 55% | 55% | 55% | 55%
| Tax Rate (Federal and State) |  |  |  | 25.74% | 25.74% | 25.74% | 25.74% | 25.74% | 25.74% | 25.74% | 25.74% | 25.74% | 25.74% | 25.74% | 25.74% | 25.74% | 25.74% | 25.74% | 25.74% | 25.74% | 25.74% | 25.74% | 25.74% | 25.74% | 25.74% | 25.74% | 25.74% | 25.74% | 25.74% | 25.74% | 25.74% | 25.74%
| WACC Nominal - Advanced |  |  |  | 7.992% | 7.992% | 7.992% | 7.992% | 7.992% | 7.992% | 7.992% | 7.992% | 7.992% | 7.992% | 7.992% | 7.992% | 7.992% | 7.992% | 7.992% | 7.992% | 7.992% | 7.992% | 7.992% | 7.992% | 7.992% | 7.992% | 7.992% | 7.992% | 7.992% | 7.992% | 7.992% | 7.992% | 7.992%
| WACC Nominal - Moderate |  |  |  | 7.992% | 7.992% | 7.992% | 7.992% | 7.992% | 7.992% | 7.992% | 7.992% | 7.992% | 7.992% | 7.992% | 7.992% | 7.992% | 7.992% | 7.992% | 7.992% | 7.992% | 7.992% | 7.992% | 7.992% | 7.992% | 7.992% | 7.992% | 7.992% | 7.992% | 7.992% | 7.992% | 7.992% | 7.992%
| WACC Nominal - Conservative |  |  |  | 7.992% | 7.992% | 7.992% | 7.992% | 7.992% | 7.992% | 7.992% | 7.992% | 7.992% | 7.992% | 7.992% | 7.992% | 7.992% | 7.992% | 7.992% | 7.992% | 7.992% | 7.992% | 7.992% | 7.992% | 7.992% | 7.992% | 7.992% | 7.992% | 7.992% | 7.992% | 7.992% | 7.992% | 7.992%
| WACC Real - Advanced |  |  |  | 5.113% | 5.301% | 5.357% | 5.358% | 5.358% | 5.358% | 5.358% | 5.358% | 5.358% | 5.358% | 5.358% | 5.358% | 5.358% | 5.358% | 5.358% | 5.358% | 5.358% | 5.358% | 5.358% | 5.358% | 5.358% | 5.358% | 5.358% | 5.358% | 5.358% | 5.358% | 5.358% | 5.358% | 5.358%
| WACC Real - Moderate |  |  |  | 5.113% | 5.301% | 5.357% | 5.358% | 5.358% | 5.358% | 5.358% | 5.358% | 5.358% | 5.358% | 5.358% | 5.358% | 5.358% | 5.358% | 5.358% | 5.358% | 5.358% | 5.358% | 5.358% | 5.358% | 5.358% | 5.358% | 5.358% | 5.358% | 5.358% | 5.358% | 5.358% | 5.358% | 5.358%
| WACC Real - Conservative |  |  |  | 5.113% | 5.301% | 5.357% | 5.358% | 5.358% | 5.358% | 5.358% | 5.358% | 5.358% | 5.358% | 5.358% | 5.358% | 5.358% | 5.358% | 5.358% | 5.358% | 5.358% | 5.358% | 5.358% | 5.358% | 5.358% | 5.358% | 5.358% | 5.358% | 5.358% | 5.358% | 5.358% | 5.358% | 5.358%
Nuclear Market Factors |  |  |  |  | 2022 | 2023 | 2024 | 2025 | 2026 | 2027 | 2028 | 2029 | 2030 | 2031 | 2032 | 2033 | 2034 | 2035 | 2036 | 2037 | 2038 | 2039 | 2040 | 2041 | 2042 | 2043 | 2044 | 2045 | 2046 | 2047 | 2048 | 2049 | 2050
| Inflation Rate |  |  |  | 2.739% | 2.556% | 2.502% | 2.5% | 2.5% | 2.5% | 2.5% | 2.5% | 2.5% | 2.5% | 2.5% | 2.5% | 2.5% | 2.5% | 2.5% | 2.5% | 2.5% | 2.5% | 2.5% | 2.5% | 2.5% | 2.5% | 2.5% | 2.5% | 2.5% | 2.5% | 2.5% | 2.5% | 2.5%
Interest Rate Nominal - Advanced | bar: 2022 to 2050
Interest Rate Nominal - Moderate | bar: 2022 to 2050
Interest Rate Nominal - Conservative | bar: 2022 to 2050
| Calculated Interest Rate Real - Advanced |  |  |  | 5.121% | 5.309% | 5.364% | 5.366% | 5.366% | 5.366% | 5.366% | 5.366% | 5.366% | 5.366% | 5.366% | 5.366% | 5.366% | 5.366% | 5.366% | 5.366% | 5.366% | 5.366% | 5.366% | 5.366% | 5.366% | 5.366% | 5.366% | 5.366% | 5.366% | 5.366% | 5.366% | 5.366% | 5.366%
| Calculated Interest Rate Real - Moderate |  |  |  | 5.121% | 5.309% | 5.364% | 5.366% | 5.366% | 5.366% | 5.366% | 5.366% | 5.366% | 5.366% | 5.366% | 5.366% | 5.366% | 5.366% | 5.366% | 5.366% | 5.366% | 5.366% | 5.366% | 5.366% | 5.366% | 5.366% | 5.366% | 5.366% | 5.366% | 5.366% | 5.366% | 5.366% | 5.366%
| Calculated Interest Rate Real - Conservative |  |  |  | 5.121% | 5.309% | 5.364% | 5.366% | 5.366% | 5.366% | 5.366% | 5.366% | 5.366% | 5.366% | 5.366% | 5.366% | 5.366% | 5.366% | 5.366% | 5.366% | 5.366% | 5.366% | 5.366% | 5.366% | 5.366% | 5.366% | 5.366% | 5.366% | 5.366% | 5.366% | 5.366% | 5.366% | 5.366%
| Interest During Construction - Nominal |  |  |  | 6.5% | 6.5% | 6.5% | 6.5% | 6.5% | 6.5% | 6.5% | 6.5% | 6.5% | 6.5% | 6.5% | 6.5% | 6.5% | 6.5% | 6.5% | 6.5% | 6.5% | 6.5% | 6.5% | 6.5% | 6.5% | 6.5% | 6.5% | 6.5% | 6.5% | 6.5% | 6.5% | 6.5% | 6.5%
| Rate of Return on Equity Nominal - Advanced |  |  |  | 10.5% | 10.5% | 10.5% | 10.5% | 10.5% | 10.5% | 10.5% | 10.5% | 10.5% | 10.5% | 10.5% | 10.5% | 10.5% | 10.5% | 10.5% | 10.5% | 10.5% | 10.5% | 10.5% | 10.5% | 10.5% | 10.5% | 10.5% | 10.5% | 10.5% | 10.5% | 10.5% | 10.5% | 10.5%
| Rate of Return on Equity Nominal - Moderate |  |  |  | 10.5% | 10.5% | 10.5% | 10.5% | 10.5% | 10.5% | 10.5% | 10.5% | 10.5% | 10.5% | 10.5% | 10.5% | 10.5% | 10.5% | 10.5% | 10.5% | 10.5% | 10.5% | 10.5% | 10.5% | 10.5% | 10.5% | 10.5% | 10.5% | 10.5% | 10.5% | 10.5% | 10.5% | 10.5%
| Rate of Return on Equity Nominal - Conservative |  |  |  | 10.5% | 10.5% | 10.5% | 10.5% | 10.5% | 10.5% | 10.5% | 10.5% | 10.5% | 10.5% | 10.5% | 10.5% | 10.5% | 10.5% | 10.5% | 10.5% | 10.5% | 10.5% | 10.5% | 10.5% | 10.5% | 10.5% | 10.5% | 10.5% | 10.5% | 10.5% | 10.5% | 10.5% | 10.5%
| Calculated Rate of Return on Equity Real - Advanced |  |  |  | 7.554% | 7.746% | 7.803% | 7.805% | 7.805% | 7.805% | 7.805% | 7.805% | 7.805% | 7.805% | 7.805% | 7.805% | 7.805% | 7.805% | 7.805% | 7.805% | 7.805% | 7.805% | 7.805% | 7.805% | 7.805% | 7.805% | 7.805% | 7.805% | 7.805% | 7.805% | 7.805% | 7.805% | 7.805%
| Calculated Rate of Return on Equity Real - Moderate |  |  |  | 7.554% | 7.746% | 7.803% | 7.805% | 7.805% | 7.805% | 7.805% | 7.805% | 7.805% | 7.805% | 7.805% | 7.805% | 7.805% | 7.805% | 7.805% | 7.805% | 7.805% | 7.805% | 7.805% | 7.805% | 7.805% | 7.805% | 7.805% | 7.805% | 7.805% | 7.805% | 7.805% | 7.805% | 7.805%
| Calculated Rate of Return on Equity Real - Conservative |  |  |  | 7.554% | 7.746% | 7.803% | 7.805% | 7.805% | 7.805% | 7.805% | 7.805% | 7.805% | 7.805% | 7.805% | 7.805% | 7.805% | 7.805% | 7.805% | 7.805% | 7.805% | 7.805% | 7.805% | 7.805% | 7.805% | 7.805% | 7.805% | 7.805% | 7.805% | 7.805% | 7.805% | 7.805% | 7.805%
| Debt Fraction - Advanced |  |  |  | 77.52% | 77.52% | 77.52% | 48.9% | 48.9% | 48.9% | 48.9% | 48.9% | 48.51% | 48.51% | 48.51% | 48.51% | 48.51% | 48.51% | 48.51% | 48.51% | 48.51% | 48.51% | 48.52% | 48.52% | 48.52% | 48.52% | 48.52% | 48.52% | 48.52% | 48.52% | 48.53% | 48.53% | 48.53%
| Debt Fraction - Moderate |  |  |  | 77.52% | 77.52% | 77.52% | 48.9% | 48.9% | 48.9% | 48.9% | 48.9% | 48.51% | 48.51% | 48.51% | 48.51% | 48.51% | 48.51% | 48.51% | 48.51% | 48.51% | 48.51% | 48.52% | 48.52% | 48.52% | 48.52% | 48.52% | 48.52% | 48.52% | 48.52% | 48.53% | 48.53% | 48.53%
| Debt Fraction - Conservative |  |  |  | 77.52% | 77.52% | 77.52% | 48.9% | 48.9% | 48.9% | 48.9% | 48.9% | 48.51% | 48.51% | 48.51% | 48.51% | 48.51% | 48.51% | 48.51% | 48.51% | 48.51% | 48.51% | 48.52% | 48.52% | 48.52% | 48.52% | 48.52% | 48.52% | 48.52% | 48.52% | 48.53% | 48.53% | 48.53%
| Tax Rate (Federal and State) |  |  |  | 25.74% | 25.74% | 25.74% | 25.74% | 25.74% | 25.74% | 25.74% | 25.74% | 25.74% | 25.74% | 25.74% | 25.74% | 25.74% | 25.74% | 25.74% | 25.74% | 25.74% | 25.74% | 25.74% | 25.74% | 25.74% | 25.74% | 25.74% | 25.74% | 25.74% | 25.74% | 25.74% | 25.74% | 25.74%
| WACC Nominal - Advanced |  |  |  | 6.966% | 6.966% | 6.966% | 8.27% | 8.27% | 8.27% | 8.27% | 8.27% | 8.288% | 8.288% | 8.288% | 8.288% | 8.288% | 8.288% | 8.288% | 8.288% | 8.288% | 8.288% | 8.288% | 8.288% | 8.288% | 8.288% | 8.288% | 8.288% | 8.288% | 8.288% | 8.288% | 8.288% | 8.287%
| WACC Nominal - Moderate |  |  |  | 6.966% | 6.966% | 6.966% | 8.27% | 8.27% | 8.27% | 8.27% | 8.27% | 8.288% | 8.288% | 8.288% | 8.288% | 8.288% | 8.288% | 8.288% | 8.288% | 8.288% | 8.288% | 8.288% | 8.288% | 8.288% | 8.288% | 8.288% | 8.288% | 8.288% | 8.288% | 8.288% | 8.288% | 8.287%
| WACC Nominal - Conservative |  |  |  | 6.966% | 6.966% | 6.966% | 8.27% | 8.27% | 8.27% | 8.27% | 8.27% | 8.288% | 8.288% | 8.288% | 8.288% | 8.288% | 8.288% | 8.288% | 8.288% | 8.288% | 8.288% | 8.288% | 8.288% | 8.288% | 8.288% | 8.288% | 8.288% | 8.288% | 8.288% | 8.288% | 8.288% | 8.287%
| WACC Real - Advanced |  |  |  | 4.114% | 4.3% | 4.355% | 5.63% | 5.63% | 5.63% | 5.63% | 5.63% | 5.647% | 5.647% | 5.647% | 5.647% | 5.647% | 5.647% | 5.647% | 5.647% | 5.647% | 5.647% | 5.647% | 5.647% | 5.647% | 5.647% | 5.647% | 5.647% | 5.647% | 5.647% | 5.646% | 5.646% | 5.646%
| WACC Real - Moderate |  |  |  | 4.114% | 4.3% | 4.355% | 5.63% | 5.63% | 5.63% | 5.63% | 5.63% | 5.647% | 5.647% | 5.647% | 5.647% | 5.647% | 5.647% | 5.647% | 5.647% | 5.647% | 5.647% | 5.647% | 5.647% | 5.647% | 5.647% | 5.647% | 5.647% | 5.647% | 5.647% | 5.646% | 5.646% | 5.646%
| WACC Real - Conservative |  |  |  | 4.114% | 4.3% | 4.355% | 5.63% | 5.63% | 5.63% | 5.63% | 5.63% | 5.647% | 5.647% | 5.647% | 5.647% | 5.647% | 5.647% | 5.647% | 5.647% | 5.647% | 5.647% | 5.647% | 5.647% | 5.647% | 5.647% | 5.647% | 5.647% | 5.647% | 5.647% | 5.646% | 5.646% | 5.646%
Biopower Market Factors |  |  |  |  | 2022 | 2023 | 2024 | 2025 | 2026 | 2027 | 2028 | 2029 | 2030 | 2031 | 2032 | 2033 | 2034 | 2035 | 2036 | 2037 | 2038 | 2039 | 2040 | 2041 | 2042 | 2043 | 2044 | 2045 | 2046 | 2047 | 2048 | 2049 | 2050
| Inflation Rate |  |  |  | 2.502% | 2.502% | 2.502% | 2.5% | 2.5% | 2.5% | 2.5% | 2.5% | 2.5% | 2.5% | 2.5% | 2.5% | 2.5% | 2.5% | 2.5% | 2.5% | 2.5% | 2.5% | 2.5% | 2.5% | 2.5% | 2.5% | 2.5% | 2.5% | 2.5% | 2.5% | 2.5% | 2.5% | 2.5%
Interest Rate Nominal - Advanced | bar: 2022 to 2050
Interest Rate Nominal - Moderate | bar: 2022 to 2050
Interest Rate Nominal - Conservative | bar: 2022 to 2050
| Calculated Interest Rate Real - Advanced |  |  |  | 5.364% | 5.364% | 5.364% | 5.366% | 5.366% | 5.366% | 5.366% | 5.366% | 5.366% | 5.366% | 5.366% | 5.366% | 5.366% | 5.366% | 5.366% | 5.366% | 5.366% | 5.366% | 5.366% | 5.366% | 5.366% | 5.366% | 5.366% | 5.366% | 5.366% | 5.366% | 5.366% | 5.366% | 5.366%
| Calculated Interest Rate Real - Moderate |  |  |  | 5.364% | 5.364% | 5.364% | 5.366% | 5.366% | 5.366% | 5.366% | 5.366% | 5.366% | 5.366% | 5.366% | 5.366% | 5.366% | 5.366% | 5.366% | 5.366% | 5.366% | 5.366% | 5.366% | 5.366% | 5.366% | 5.366% | 5.366% | 5.366% | 5.366% | 5.366% | 5.366% | 5.366% | 5.366%
| Calculated Interest Rate Real - Conservative |  |  |  | 5.364% | 5.364% | 5.364% | 5.366% | 5.366% | 5.366% | 5.366% | 5.366% | 5.366% | 5.366% | 5.366% | 5.366% | 5.366% | 5.366% | 5.366% | 5.366% | 5.366% | 5.366% | 5.366% | 5.366% | 5.366% | 5.366% | 5.366% | 5.366% | 5.366% | 5.366% | 5.366% | 5.366% | 5.366%
Interest During Construction - Nominal | bar: 2022 to 2050
| Rate of Return on Equity Nominal - Advanced |  |  |  | 10.5% | 10.5% | 10.5% | 10.5% | 10.5% | 10.5% | 10.5% | 10.5% | 10.5% | 10.5% | 10.5% | 10.5% | 10.5% | 10.5% | 10.5% | 10.5% | 10.5% | 10.5% | 10.5% | 10.5% | 10.5% | 10.5% | 10.5% | 10.5% | 10.5% | 10.5% | 10.5% | 10.5% | 10.5%
| Rate of Return on Equity Nominal - Moderate |  |  |  | 10.5% | 10.5% | 10.5% | 10.5% | 10.5% | 10.5% | 10.5% | 10.5% | 10.5% | 10.5% | 10.5% | 10.5% | 10.5% | 10.5% | 10.5% | 10.5% | 10.5% | 10.5% | 10.5% | 10.5% | 10.5% | 10.5% | 10.5% | 10.5% | 10.5% | 10.5% | 10.5% | 10.5% | 10.5%
| Rate of Return on Equity Nominal - Conservative |  |  |  | 10.5% | 10.5% | 10.5% | 10.5% | 10.5% | 10.5% | 10.5% | 10.5% | 10.5% | 10.5% | 10.5% | 10.5% | 10.5% | 10.5% | 10.5% | 10.5% | 10.5% | 10.5% | 10.5% | 10.5% | 10.5% | 10.5% | 10.5% | 10.5% | 10.5% | 10.5% | 10.5% | 10.5% | 10.5%
| Calculated Rate of Return on Equity Real - Advanced |  |  |  | 7.803% | 7.803% | 7.803% | 7.805% | 7.805% | 7.805% | 7.805% | 7.805% | 7.805% | 7.805% | 7.805% | 7.805% | 7.805% | 7.805% | 7.805% | 7.805% | 7.805% | 7.805% | 7.805% | 7.805% | 7.805% | 7.805% | 7.805% | 7.805% | 7.805% | 7.805% | 7.805% | 7.805% | 7.805%
| Calculated Rate of Return on Equity Real - Moderate |  |  |  | 7.803% | 7.803% | 7.803% | 7.805% | 7.805% | 7.805% | 7.805% | 7.805% | 7.805% | 7.805% | 7.805% | 7.805% | 7.805% | 7.805% | 7.805% | 7.805% | 7.805% | 7.805% | 7.805% | 7.805% | 7.805% | 7.805% | 7.805% | 7.805% | 7.805% | 7.805% | 7.805% | 7.805% | 7.805%
| Calculated Rate of Return on Equity Real - Conservative |  |  |  | 7.803% | 7.803% | 7.803% | 7.805% | 7.805% | 7.805% | 7.805% | 7.805% | 7.805% | 7.805% | 7.805% | 7.805% | 7.805% | 7.805% | 7.805% | 7.805% | 7.805% | 7.805% | 7.805% | 7.805% | 7.805% | 7.805% | 7.805% | 7.805% | 7.805% | 7.805% | 7.805% | 7.805% | 7.805%
| Debt Fraction - Advanced |  |  |  | 55% | 55% | 55% | 55% | 55% | 55% | 55% | 55% | 55% | 55% | 55% | 55% | 55% | 55% | 55% | 55% | 55% | 55% | 55% | 55% | 55% | 55% | 55% | 55% | 55% | 55% | 55% | 55% | 55%
| Debt Fraction - Moderate |  |  |  | 55% | 55% | 55% | 55% | 55% | 55% | 55% | 55% | 55% | 55% | 55% | 55% | 55% | 55% | 55% | 55% | 55% | 55% | 55% | 55% | 55% | 55% | 55% | 55% | 55% | 55% | 55% | 55% | 55%
| Debt Fraction - Conservative |  |  |  | 55% | 55% | 55% | 55% | 55% | 55% | 55% | 55% | 55% | 55% | 55% | 55% | 55% | 55% | 55% | 55% | 55% | 55% | 55% | 55% | 55% | 55% | 55% | 55% | 55% | 55% | 55% | 55% | 55%
| Tax Rate (Federal and State) |  |  |  | 25.74% | 25.74% | 25.74% | 25.74% | 25.74% | 25.74% | 25.74% | 25.74% | 25.74% | 25.74% | 25.74% | 25.74% | 25.74% | 25.74% | 25.74% | 25.74% | 25.74% | 25.74% | 25.74% | 25.74% | 25.74% | 25.74% | 25.74% | 25.74% | 25.74% | 25.74% | 25.74% | 25.74% | 25.74%
| WACC Nominal - Advanced |  |  |  | 7.992% | 7.992% | 7.992% | 7.992% | 7.992% | 7.992% | 7.992% | 7.992% | 7.992% | 7.992% | 7.992% | 7.992% | 7.992% | 7.992% | 7.992% | 7.992% | 7.992% | 7.992% | 7.992% | 7.992% | 7.992% | 7.992% | 7.992% | 7.992% | 7.992% | 7.992% | 7.992% | 7.992% | 7.992%
| WACC Nominal - Moderate |  |  |  | 7.992% | 7.992% | 7.992% | 7.992% | 7.992% | 7.992% | 7.992% | 7.992% | 7.992% | 7.992% | 7.992% | 7.992% | 7.992% | 7.992% | 7.992% | 7.992% | 7.992% | 7.992% | 7.992% | 7.992% | 7.992% | 7.992% | 7.992% | 7.992% | 7.992% | 7.992% | 7.992% | 7.992% | 7.992%
| WACC Nominal - Conservative |  |  |  | 7.992% | 7.992% | 7.992% | 7.992% | 7.992% | 7.992% | 7.992% | 7.992% | 7.992% | 7.992% | 7.992% | 7.992% | 7.992% | 7.992% | 7.992% | 7.992% | 7.992% | 7.992% | 7.992% | 7.992% | 7.992% | 7.992% | 7.992% | 7.992% | 7.992% | 7.992% | 7.992% | 7.992% | 7.992%
| WACC Real - Advanced |  |  |  | 5.357% | 5.357% | 5.357% | 5.358% | 5.358% | 5.358% | 5.358% | 5.358% | 5.358% | 5.358% | 5.358% | 5.358% | 5.358% | 5.358% | 5.358% | 5.358% | 5.358% | 5.358% | 5.358% | 5.358% | 5.358% | 5.358% | 5.358% | 5.358% | 5.358% | 5.358% | 5.358% | 5.358% | 5.358%
| WACC Real - Moderate |  |  |  | 5.357% | 5.357% | 5.357% | 5.358% | 5.358% | 5.358% | 5.358% | 5.358% | 5.358% | 5.358% | 5.358% | 5.358% | 5.358% | 5.358% | 5.358% | 5.358% | 5.358% | 5.358% | 5.358% | 5.358% | 5.358% | 5.358% | 5.358% | 5.358% | 5.358% | 5.358% | 5.358% | 5.358% | 5.358%
| WACC Real - Conservative |  |  |  | 5.357% | 5.357% | 5.357% | 5.358% | 5.358% | 5.358% | 5.358% | 5.358% | 5.358% | 5.358% | 5.358% | 5.358% | 5.358% | 5.358% | 5.358% | 5.358% | 5.358% | 5.358% | 5.358% | 5.358% | 5.358% | 5.358% | 5.358% | 5.358% | 5.358% | 5.358% | 5.358% | 5.358% | 5.358%
Utility-Scale PV-Plus-Battery Market Factors |  |  |  |  | 2022 | 2023 | 2024 | 2025 | 2026 | 2027 | 2028 | 2029 | 2030 | 2031 | 2032 | 2033 | 2034 | 2035 | 2036 | 2037 | 2038 | 2039 | 2040 | 2041 | 2042 | 2043 | 2044 | 2045 | 2046 | 2047 | 2048 | 2049 | 2050
| Inflation Rate |  |  |  | 2.739% | 2.556% | 2.502% | 2.5% | 2.5% | 2.5% | 2.5% | 2.5% | 2.5% | 2.5% | 2.5% | 2.5% | 2.5% | 2.5% | 2.5% | 2.5% | 2.5% | 2.5% | 2.5% | 2.5% | 2.5% | 2.5% | 2.5% | 2.5% | 2.5% | 2.5% | 2.5% | 2.5% | 2.5%
Interest Rate Nominal - Advanced | bar: 2022 to 2050
Interest Rate Nominal - Moderate | bar: 2022 to 2050
Interest Rate Nominal - Conservative | bar: 2022 to 2050
| Calculated Interest Rate Real - Advanced |  |  |  | 4.147% | 4.334% | 4.389% | 4.39% | 4.39% | 4.39% | 4.39% | 4.39% | 4.39% | 4.39% | 4.39% | 4.39% | 4.39% | 4.39% | 4.39% | 4.39% | 4.39% | 4.39% | 4.39% | 4.39% | 4.39% | 4.39% | 4.39% | 4.39% | 4.39% | 4.39% | 4.39% | 4.39% | 4.39%
| Calculated Interest Rate Real - Moderate |  |  |  | 4.147% | 4.334% | 4.389% | 4.39% | 4.39% | 4.39% | 4.39% | 4.39% | 4.39% | 4.39% | 4.39% | 4.39% | 4.39% | 4.39% | 4.39% | 4.39% | 4.39% | 4.39% | 4.39% | 4.39% | 4.39% | 4.39% | 4.39% | 4.39% | 4.39% | 4.39% | 4.39% | 4.39% | 4.39%
| Calculated Interest Rate Real - Conservative |  |  |  | 4.147% | 4.334% | 4.389% | 4.39% | 4.39% | 4.39% | 4.39% | 4.39% | 4.39% | 4.39% | 4.39% | 4.39% | 4.39% | 4.39% | 4.39% | 4.39% | 4.39% | 4.39% | 4.39% | 4.39% | 4.39% | 4.39% | 4.39% | 4.39% | 4.39% | 4.39% | 4.39% | 4.39% | 4.39%
| Interest During Construction - Nominal |  |  |  | 6.5% | 6.5% | 6.5% | 6.5% | 6.5% | 6.5% | 6.5% | 6.5% | 6.5% | 6.5% | 6.5% | 6.5% | 6.5% | 6.5% | 6.5% | 6.5% | 6.5% | 6.5% | 6.5% | 6.5% | 6.5% | 6.5% | 6.5% | 6.5% | 6.5% | 6.5% | 6.5% | 6.5% | 6.5%
| Rate of Return on Equity Nominal - Advanced |  |  |  | 8.5% | 8.5% | 8.5% | 8.5% | 8.5% | 8.5% | 8.5% | 8.5% | 8.5% | 8.5% | 8.5% | 8.5% | 8.5% | 8.5% | 8.5% | 8.5% | 8.5% | 8.5% | 8.5% | 8.5% | 8.5% | 8.5% | 8.5% | 8.5% | 8.5% | 8.5% | 8.5% | 8.5% | 8.5%
| Rate of Return on Equity Nominal - Moderate |  |  |  | 8.5% | 8.5% | 8.5% | 8.5% | 8.5% | 8.5% | 8.5% | 8.5% | 8.5% | 8.5% | 8.5% | 8.5% | 8.5% | 8.5% | 8.5% | 8.5% | 8.5% | 8.5% | 8.5% | 8.5% | 8.5% | 8.5% | 8.5% | 8.5% | 8.5% | 8.5% | 8.5% | 8.5% | 8.5%
| Rate of Return on Equity Nominal - Conservative |  |  |  | 8.5% | 8.5% | 8.5% | 8.5% | 8.5% | 8.5% | 8.5% | 8.5% | 8.5% | 8.5% | 8.5% | 8.5% | 8.5% | 8.5% | 8.5% | 8.5% | 8.5% | 8.5% | 8.5% | 8.5% | 8.5% | 8.5% | 8.5% | 8.5% | 8.5% | 8.5% | 8.5% | 8.5% | 8.5%
| Calculated Rate of Return on Equity Real - Advanced |  |  |  | 5.607% | 5.796% | 5.852% | 5.854% | 5.854% | 5.854% | 5.854% | 5.854% | 5.854% | 5.854% | 5.854% | 5.854% | 5.854% | 5.854% | 5.854% | 5.854% | 5.854% | 5.854% | 5.854% | 5.854% | 5.854% | 5.854% | 5.854% | 5.854% | 5.854% | 5.854% | 5.854% | 5.854% | 5.854%
| Calculated Rate of Return on Equity Real - Moderate |  |  |  | 5.607% | 5.796% | 5.852% | 5.854% | 5.854% | 5.854% | 5.854% | 5.854% | 5.854% | 5.854% | 5.854% | 5.854% | 5.854% | 5.854% | 5.854% | 5.854% | 5.854% | 5.854% | 5.854% | 5.854% | 5.854% | 5.854% | 5.854% | 5.854% | 5.854% | 5.854% | 5.854% | 5.854% | 5.854%
| Calculated Rate of Return on Equity Real - Conservative |  |  |  | 5.607% | 5.796% | 5.852% | 5.854% | 5.854% | 5.854% | 5.854% | 5.854% | 5.854% | 5.854% | 5.854% | 5.854% | 5.854% | 5.854% | 5.854% | 5.854% | 5.854% | 5.854% | 5.854% | 5.854% | 5.854% | 5.854% | 5.854% | 5.854% | 5.854% | 5.854% | 5.854% | 5.854% | 5.854%
| Debt Fraction - Advanced |  |  |  | 52.15% | 43.26% | 42.75% | 42.37% | 41.58% | 40.74% | 39.83% | 38.84% | 37.78% | 36.59% | 35.32% | 33.95% | 32.47% | 30.87% | 30.39% | 29.89% | 29.38% | 28.85% | 28.31% | 27.74% | 27.16% | 26.57% | 25.95% | 25.31% | 24.65% | 23.96% | 23.26% | 22.52% | 21.76%
| Debt Fraction - Moderate |  |  |  | 52.15% | 43.26% | 42.75% | 42.37% | 41.58% | 40.74% | 39.83% | 38.84% | 37.78% | 36.59% | 35.32% | 33.95% | 32.47% | 30.87% | 30.39% | 29.89% | 29.38% | 28.85% | 28.31% | 27.74% | 27.16% | 26.57% | 25.95% | 25.31% | 24.65% | 23.96% | 23.26% | 22.52% | 21.76%
| Debt Fraction - Conservative |  |  |  | 52.15% | 43.26% | 42.75% | 42.37% | 41.58% | 40.74% | 39.83% | 38.84% | 37.78% | 36.59% | 35.32% | 33.95% | 32.47% | 30.87% | 30.39% | 29.89% | 29.38% | 28.85% | 28.31% | 27.74% | 27.16% | 26.57% | 25.95% | 25.31% | 24.65% | 23.96% | 23.26% | 22.52% | 21.76%
| Tax Rate (Federal and State) |  |  |  | 25.74% | 25.74% | 25.74% | 25.74% | 25.74% | 25.74% | 25.74% | 25.74% | 25.74% | 25.74% | 25.74% | 25.74% | 25.74% | 25.74% | 25.74% | 25.74% | 25.74% | 25.74% | 25.74% | 25.74% | 25.74% | 25.74% | 25.74% | 25.74% | 25.74% | 25.74% | 25.74% | 25.74% | 25.74%
| WACC Nominal - Advanced |  |  |  | 6.778% | 7.072% | 7.088% | 7.101% | 7.127% | 7.155% | 7.185% | 7.217% | 7.253% | 7.292% | 7.334% | 7.379% | 7.428% | 7.481% | 7.497% | 7.513% | 7.53% | 7.547% | 7.565% | 7.584% | 7.603% | 7.623% | 7.643% | 7.664% | 7.686% | 7.709% | 7.732% | 7.756% | 7.782%
| WACC Nominal - Moderate |  |  |  | 6.778% | 7.072% | 7.088% | 7.101% | 7.127% | 7.155% | 7.185% | 7.217% | 7.253% | 7.292% | 7.334% | 7.379% | 7.428% | 7.481% | 7.497% | 7.513% | 7.53% | 7.547% | 7.565% | 7.584% | 7.603% | 7.623% | 7.643% | 7.664% | 7.686% | 7.709% | 7.732% | 7.756% | 7.782%
| WACC Nominal - Conservative |  |  |  | 6.778% | 7.072% | 7.088% | 7.101% | 7.127% | 7.155% | 7.185% | 7.217% | 7.253% | 7.292% | 7.334% | 7.379% | 7.428% | 7.481% | 7.497% | 7.513% | 7.53% | 7.547% | 7.565% | 7.584% | 7.603% | 7.623% | 7.643% | 7.664% | 7.686% | 7.709% | 7.732% | 7.756% | 7.782%
| WACC Real - Advanced |  |  |  | 3.931% | 4.404% | 4.475% | 4.489% | 4.514% | 4.541% | 4.571% | 4.602% | 4.637% | 4.675% | 4.716% | 4.76% | 4.808% | 4.859% | 4.875% | 4.891% | 4.907% | 4.924% | 4.942% | 4.96% | 4.979% | 4.998% | 5.018% | 5.038% | 5.06% | 5.082% | 5.105% | 5.128% | 5.153%
| WACC Real - Moderate |  |  |  | 3.931% | 4.404% | 4.475% | 4.489% | 4.514% | 4.541% | 4.571% | 4.602% | 4.637% | 4.675% | 4.716% | 4.76% | 4.808% | 4.859% | 4.875% | 4.891% | 4.907% | 4.924% | 4.942% | 4.96% | 4.979% | 4.998% | 5.018% | 5.038% | 5.06% | 5.082% | 5.105% | 5.128% | 5.153%
| WACC Real - Conservative |  |  |  | 3.931% | 4.404% | 4.475% | 4.489% | 4.514% | 4.541% | 4.571% | 4.602% | 4.637% | 4.675% | 4.716% | 4.76% | 4.808% | 4.859% | 4.875% | 4.891% | 4.907% | 4.924% | 4.942% | 4.96% | 4.979% | 4.998% | 5.018% | 5.038% | 5.06% | 5.082% | 5.105% | 5.128% | 5.153%
| Debt Fraction, ITC only - Advanced |  |  |  | 52.15% | 52.12% | 52.12% | 52.13% | 52.14% | 52.14% | 52.14% | 52.14% | 52.15% | 52.15% | 52.15% | 52.15% | 52.16% | 52.16% | 52.16% | 52.16% | 52.17% | 52.17% | 52.17% | 52.18% | 52.18% | 52.18% | 52.18% | 52.19% | 52.19% | 52.19% | 52.2% | 52.2% | 52.21%
| Debt Fraction, ITC only - Moderate |  |  |  | 52.15% | 52.12% | 52.12% | 52.13% | 52.14% | 52.14% | 52.14% | 52.14% | 52.15% | 52.15% | 52.15% | 52.15% | 52.16% | 52.16% | 52.16% | 52.16% | 52.17% | 52.17% | 52.17% | 52.18% | 52.18% | 52.18% | 52.18% | 52.19% | 52.19% | 52.19% | 52.2% | 52.2% | 52.21%
| Debt Fraction, ITC only - Conservative |  |  |  | 52.15% | 52.12% | 52.12% | 52.13% | 52.14% | 52.14% | 52.14% | 52.14% | 52.15% | 52.15% | 52.15% | 52.15% | 52.16% | 52.16% | 52.16% | 52.16% | 52.17% | 52.17% | 52.17% | 52.18% | 52.18% | 52.18% | 52.18% | 52.19% | 52.19% | 52.19% | 52.2% | 52.2% | 52.21%
| Debt Fraction, ITC+PTC - Advanced |  |  |  | 52.15% | 43.26% | 42.75% | 42.37% | 41.58% | 40.74% | 39.83% | 38.84% | 37.78% | 36.59% | 35.32% | 33.95% | 32.47% | 30.87% | 30.39% | 29.89% | 29.38% | 28.85% | 28.31% | 27.74% | 27.16% | 26.57% | 25.95% | 25.31% | 24.65% | 23.96% | 23.26% | 22.52% | 21.76%
| Debt Fraction, ITC+PTC - Moderate |  |  |  | 52.15% | 43.26% | 42.75% | 42.37% | 41.58% | 40.74% | 39.83% | 38.84% | 37.78% | 36.59% | 35.32% | 33.95% | 32.47% | 30.87% | 30.39% | 29.89% | 29.38% | 28.85% | 28.31% | 27.74% | 27.16% | 26.57% | 25.95% | 25.31% | 24.65% | 23.96% | 23.26% | 22.52% | 21.76%
| Debt Fraction, ITC+PTC - Conservative |  |  |  | 52.15% | 43.26% | 42.75% | 42.37% | 41.58% | 40.74% | 39.83% | 38.84% | 37.78% | 36.59% | 35.32% | 33.95% | 32.47% | 30.87% | 30.39% | 29.89% | 29.38% | 28.85% | 28.31% | 27.74% | 27.16% | 26.57% | 25.95% | 25.31% | 24.65% | 23.96% | 23.26% | 22.52% | 21.76%
Utility-Scale Battery Storage Market Factors |  |  |  |  | 2022 | 2023 | 2024 | 2025 | 2026 | 2027 | 2028 | 2029 | 2030 | 2031 | 2032 | 2033 | 2034 | 2035 | 2036 | 2037 | 2038 | 2039 | 2040 | 2041 | 2042 | 2043 | 2044 | 2045 | 2046 | 2047 | 2048 | 2049 | 2050
| Inflation Rate |  |  |  | 2.739% | 2.556% | 2.502% | 2.5% | 2.5% | 2.5% | 2.5% | 2.5% | 2.5% | 2.5% | 2.5% | 2.5% | 2.5% | 2.5% | 2.5% | 2.5% | 2.5% | 2.5% | 2.5% | 2.5% | 2.5% | 2.5% | 2.5% | 2.5% | 2.5% | 2.5% | 2.5% | 2.5% | 2.5%
Interest Rate Nominal - Advanced | bar: 2022 to 2050
Interest Rate Nominal - Moderate | bar: 2022 to 2050
Interest Rate Nominal - Conservative | bar: 2022 to 2050
| Calculated Interest Rate Real - Advanced |  |  |  | 4.147% | 4.334% | 4.389% | 4.39% | 4.39% | 4.39% | 4.39% | 4.39% | 4.39% | 4.39% | 4.39% | 4.39% | 4.39% | 4.39% | 4.39% | 4.39% | 4.39% | 4.39% | 4.39% | 4.39% | 4.39% | 4.39% | 4.39% | 4.39% | 4.39% | 4.39% | 4.39% | 4.39% | 4.39%
| Calculated Interest Rate Real - Moderate |  |  |  | 4.147% | 4.334% | 4.389% | 4.39% | 4.39% | 4.39% | 4.39% | 4.39% | 4.39% | 4.39% | 4.39% | 4.39% | 4.39% | 4.39% | 4.39% | 4.39% | 4.39% | 4.39% | 4.39% | 4.39% | 4.39% | 4.39% | 4.39% | 4.39% | 4.39% | 4.39% | 4.39% | 4.39% | 4.39%
| Calculated Interest Rate Real - Conservative |  |  |  | 4.147% | 4.334% | 4.389% | 4.39% | 4.39% | 4.39% | 4.39% | 4.39% | 4.39% | 4.39% | 4.39% | 4.39% | 4.39% | 4.39% | 4.39% | 4.39% | 4.39% | 4.39% | 4.39% | 4.39% | 4.39% | 4.39% | 4.39% | 4.39% | 4.39% | 4.39% | 4.39% | 4.39% | 4.39%
| Interest During Construction - Nominal |  |  |  | 6.5% | 6.5% | 6.5% | 6.5% | 6.5% | 6.5% | 6.5% | 6.5% | 6.5% | 6.5% | 6.5% | 6.5% | 6.5% | 6.5% | 6.5% | 6.5% | 6.5% | 6.5% | 6.5% | 6.5% | 6.5% | 6.5% | 6.5% | 6.5% | 6.5% | 6.5% | 6.5% | 6.5% | 6.5%
| Rate of Return on Equity Nominal - Advanced |  |  |  | 9.25% | 9.25% | 9.25% | 9.25% | 9.25% | 9.25% | 9.25% | 9.25% | 9.25% | 9.25% | 9.25% | 9.25% | 9.25% | 9.25% | 9.25% | 9.25% | 9.25% | 9.25% | 9.25% | 9.25% | 9.25% | 9.25% | 9.25% | 9.25% | 9.25% | 9.25% | 9.25% | 9.25% | 9.25%
| Rate of Return on Equity Nominal - Moderate |  |  |  | 9.25% | 9.25% | 9.25% | 9.25% | 9.25% | 9.25% | 9.25% | 9.25% | 9.25% | 9.25% | 9.25% | 9.25% | 9.25% | 9.25% | 9.25% | 9.25% | 9.25% | 9.25% | 9.25% | 9.25% | 9.25% | 9.25% | 9.25% | 9.25% | 9.25% | 9.25% | 9.25% | 9.25% | 9.25%
| Rate of Return on Equity Nominal - Conservative |  |  |  | 9.25% | 9.25% | 9.25% | 9.25% | 9.25% | 9.25% | 9.25% | 9.25% | 9.25% | 9.25% | 9.25% | 9.25% | 9.25% | 9.25% | 9.25% | 9.25% | 9.25% | 9.25% | 9.25% | 9.25% | 9.25% | 9.25% | 9.25% | 9.25% | 9.25% | 9.25% | 9.25% | 9.25% | 9.25%
| Calculated Rate of Return on Equity Real - Advanced |  |  |  | 6.337% | 6.528% | 6.584% | 6.585% | 6.585% | 6.585% | 6.585% | 6.585% | 6.585% | 6.585% | 6.585% | 6.585% | 6.585% | 6.585% | 6.585% | 6.585% | 6.585% | 6.585% | 6.585% | 6.585% | 6.585% | 6.585% | 6.585% | 6.585% | 6.585% | 6.585% | 6.585% | 6.585% | 6.585%
| Calculated Rate of Return on Equity Real - Moderate |  |  |  | 6.337% | 6.528% | 6.584% | 6.585% | 6.585% | 6.585% | 6.585% | 6.585% | 6.585% | 6.585% | 6.585% | 6.585% | 6.585% | 6.585% | 6.585% | 6.585% | 6.585% | 6.585% | 6.585% | 6.585% | 6.585% | 6.585% | 6.585% | 6.585% | 6.585% | 6.585% | 6.585% | 6.585% | 6.585%
| Calculated Rate of Return on Equity Real - Conservative |  |  |  | 6.337% | 6.528% | 6.584% | 6.585% | 6.585% | 6.585% | 6.585% | 6.585% | 6.585% | 6.585% | 6.585% | 6.585% | 6.585% | 6.585% | 6.585% | 6.585% | 6.585% | 6.585% | 6.585% | 6.585% | 6.585% | 6.585% | 6.585% | 6.585% | 6.585% | 6.585% | 6.585% | 6.585% | 6.585%
Commercial Battery Storage Market Factors |  |  |  |  | 2022 | 2023 | 2024 | 2025 | 2026 | 2027 | 2028 | 2029 | 2030 | 2031 | 2032 | 2033 | 2034 | 2035 | 2036 | 2037 | 2038 | 2039 | 2040 | 2041 | 2042 | 2043 | 2044 | 2045 | 2046 | 2047 | 2048 | 2049 | 2050
| Inflation Rate |  |  |  | 2.739% | 2.556% | 2.502% | 2.5% | 2.5% | 2.5% | 2.5% | 2.5% | 2.5% | 2.5% | 2.5% | 2.5% | 2.5% | 2.5% | 2.5% | 2.5% | 2.5% | 2.5% | 2.5% | 2.5% | 2.5% | 2.5% | 2.5% | 2.5% | 2.5% | 2.5% | 2.5% | 2.5% | 2.5%
Interest Rate Nominal - Advanced | bar: 2022 to 2050
Interest Rate Nominal - Moderate | bar: 2022 to 2050
Interest Rate Nominal - Conservative | bar: 2022 to 2050
| Calculated Interest Rate Real - Advanced |  |  |  | 4.147% | 4.334% | 4.389% | 4.39% | 4.39% | 4.39% | 4.39% | 4.39% | 4.39% | 4.39% | 4.39% | 4.39% | 4.39% | 4.39% | 4.39% | 4.39% | 4.39% | 4.39% | 4.39% | 4.39% | 4.39% | 4.39% | 4.39% | 4.39% | 4.39% | 4.39% | 4.39% | 4.39% | 4.39%
| Calculated Interest Rate Real - Moderate |  |  |  | 4.147% | 4.334% | 4.389% | 4.39% | 4.39% | 4.39% | 4.39% | 4.39% | 4.39% | 4.39% | 4.39% | 4.39% | 4.39% | 4.39% | 4.39% | 4.39% | 4.39% | 4.39% | 4.39% | 4.39% | 4.39% | 4.39% | 4.39% | 4.39% | 4.39% | 4.39% | 4.39% | 4.39% | 4.39%
| Calculated Interest Rate Real - Conservative |  |  |  | 4.147% | 4.334% | 4.389% | 4.39% | 4.39% | 4.39% | 4.39% | 4.39% | 4.39% | 4.39% | 4.39% | 4.39% | 4.39% | 4.39% | 4.39% | 4.39% | 4.39% | 4.39% | 4.39% | 4.39% | 4.39% | 4.39% | 4.39% | 4.39% | 4.39% | 4.39% | 4.39% | 4.39% | 4.39%
| Interest During Construction - Nominal |  |  |  | 6.5% | 6.5% | 6.5% | 6.5% | 6.5% | 6.5% | 6.5% | 6.5% | 6.5% | 6.5% | 6.5% | 6.5% | 6.5% | 6.5% | 6.5% | 6.5% | 6.5% | 6.5% | 6.5% | 6.5% | 6.5% | 6.5% | 6.5% | 6.5% | 6.5% | 6.5% | 6.5% | 6.5% | 6.5%
| Rate of Return on Equity Nominal - Advanced |  |  |  | 10.25% | 10.25% | 10.25% | 10.25% | 10.25% | 10.25% | 10.25% | 10.25% | 10.25% | 10.25% | 10.25% | 10.25% | 10.25% | 10.25% | 10.25% | 10.25% | 10.25% | 10.25% | 10.25% | 10.25% | 10.25% | 10.25% | 10.25% | 10.25% | 10.25% | 10.25% | 10.25% | 10.25% | 10.25%
| Rate of Return on Equity Nominal - Moderate |  |  |  | 10.25% | 10.25% | 10.25% | 10.25% | 10.25% | 10.25% | 10.25% | 10.25% | 10.25% | 10.25% | 10.25% | 10.25% | 10.25% | 10.25% | 10.25% | 10.25% | 10.25% | 10.25% | 10.25% | 10.25% | 10.25% | 10.25% | 10.25% | 10.25% | 10.25% | 10.25% | 10.25% | 10.25% | 10.25%
| Rate of Return on Equity Nominal - Conservative |  |  |  | 10.25% | 10.25% | 10.25% | 10.25% | 10.25% | 10.25% | 10.25% | 10.25% | 10.25% | 10.25% | 10.25% | 10.25% | 10.25% | 10.25% | 10.25% | 10.25% | 10.25% | 10.25% | 10.25% | 10.25% | 10.25% | 10.25% | 10.25% | 10.25% | 10.25% | 10.25% | 10.25% | 10.25% | 10.25%
| Calculated Rate of Return on Equity Real - Advanced |  |  |  | 7.311% | 7.503% | 7.559% | 7.561% | 7.561% | 7.561% | 7.561% | 7.561% | 7.561% | 7.561% | 7.561% | 7.561% | 7.561% | 7.561% | 7.561% | 7.561% | 7.561% | 7.561% | 7.561% | 7.561% | 7.561% | 7.561% | 7.561% | 7.561% | 7.561% | 7.561% | 7.561% | 7.561% | 7.561%
| Calculated Rate of Return on Equity Real - Moderate |  |  |  | 7.311% | 7.503% | 7.559% | 7.561% | 7.561% | 7.561% | 7.561% | 7.561% | 7.561% | 7.561% | 7.561% | 7.561% | 7.561% | 7.561% | 7.561% | 7.561% | 7.561% | 7.561% | 7.561% | 7.561% | 7.561% | 7.561% | 7.561% | 7.561% | 7.561% | 7.561% | 7.561% | 7.561% | 7.561%
| Calculated Rate of Return on Equity Real - Conservative |  |  |  | 7.311% | 7.503% | 7.559% | 7.561% | 7.561% | 7.561% | 7.561% | 7.561% | 7.561% | 7.561% | 7.561% | 7.561% | 7.561% | 7.561% | 7.561% | 7.561% | 7.561% | 7.561% | 7.561% | 7.561% | 7.561% | 7.561% | 7.561% | 7.561% | 7.561% | 7.561% | 7.561% | 7.561% | 7.561%
Residential Battery Storage Market Factors |  |  |  |  | 2022 | 2023 | 2024 | 2025 | 2026 | 2027 | 2028 | 2029 | 2030 | 2031 | 2032 | 2033 | 2034 | 2035 | 2036 | 2037 | 2038 | 2039 | 2040 | 2041 | 2042 | 2043 | 2044 | 2045 | 2046 | 2047 | 2048 | 2049 | 2050
| Inflation Rate |  |  |  | 2.739% | 2.556% | 2.502% | 2.5% | 2.5% | 2.5% | 2.5% | 2.5% | 2.5% | 2.5% | 2.5% | 2.5% | 2.5% | 2.5% | 2.5% | 2.5% | 2.5% | 2.5% | 2.5% | 2.5% | 2.5% | 2.5% | 2.5% | 2.5% | 2.5% | 2.5% | 2.5% | 2.5% | 2.5%
Interest Rate Nominal - Advanced | bar: 2022 to 2050
Interest Rate Nominal - Moderate | bar: 2022 to 2050
Interest Rate Nominal - Conservative | bar: 2022 to 2050
| Calculated Interest Rate Real - Advanced |  |  |  | 4.147% | 4.334% | 4.389% | 4.39% | 4.39% | 4.39% | 4.39% | 4.39% | 4.39% | 4.39% | 4.39% | 4.39% | 4.39% | 4.39% | 4.39% | 4.39% | 4.39% | 4.39% | 4.39% | 4.39% | 4.39% | 4.39% | 4.39% | 4.39% | 4.39% | 4.39% | 4.39% | 4.39% | 4.39%
| Calculated Interest Rate Real - Moderate |  |  |  | 4.147% | 4.334% | 4.389% | 4.39% | 4.39% | 4.39% | 4.39% | 4.39% | 4.39% | 4.39% | 4.39% | 4.39% | 4.39% | 4.39% | 4.39% | 4.39% | 4.39% | 4.39% | 4.39% | 4.39% | 4.39% | 4.39% | 4.39% | 4.39% | 4.39% | 4.39% | 4.39% | 4.39% | 4.39%
| Calculated Interest Rate Real - Conservative |  |  |  | 4.147% | 4.334% | 4.389% | 4.39% | 4.39% | 4.39% | 4.39% | 4.39% | 4.39% | 4.39% | 4.39% | 4.39% | 4.39% | 4.39% | 4.39% | 4.39% | 4.39% | 4.39% | 4.39% | 4.39% | 4.39% | 4.39% | 4.39% | 4.39% | 4.39% | 4.39% | 4.39% | 4.39% | 4.39%
| Interest During Construction - Nominal |  |  |  | 6.5% | 6.5% | 6.5% | 6.5% | 6.5% | 6.5% | 6.5% | 6.5% | 6.5% | 6.5% | 6.5% | 6.5% | 6.5% | 6.5% | 6.5% | 6.5% | 6.5% | 6.5% | 6.5% | 6.5% | 6.5% | 6.5% | 6.5% | 6.5% | 6.5% | 6.5% | 6.5% | 6.5% | 6.5%
| Rate of Return on Equity Nominal - Advanced |  |  |  | 10.25% | 10.25% | 10.25% | 10.25% | 10.25% | 10.25% | 10.25% | 10.25% | 10.25% | 10.25% | 10.25% | 10.25% | 10.25% | 10.25% | 10.25% | 10.25% | 10.25% | 10.25% | 10.25% | 10.25% | 10.25% | 10.25% | 10.25% | 10.25% | 10.25% | 10.25% | 10.25% | 10.25% | 10.25%
| Rate of Return on Equity Nominal - Moderate |  |  |  | 10.25% | 10.25% | 10.25% | 10.25% | 10.25% | 10.25% | 10.25% | 10.25% | 10.25% | 10.25% | 10.25% | 10.25% | 10.25% | 10.25% | 10.25% | 10.25% | 10.25% | 10.25% | 10.25% | 10.25% | 10.25% | 10.25% | 10.25% | 10.25% | 10.25% | 10.25% | 10.25% | 10.25% | 10.25%
| Rate of Return on Equity Nominal - Conservative |  |  |  | 10.25% | 10.25% | 10.25% | 10.25% | 10.25% | 10.25% | 10.25% | 10.25% | 10.25% | 10.25% | 10.25% | 10.25% | 10.25% | 10.25% | 10.25% | 10.25% | 10.25% | 10.25% | 10.25% | 10.25% | 10.25% | 10.25% | 10.25% | 10.25% | 10.25% | 10.25% | 10.25% | 10.25% | 10.25%
| Calculated Rate of Return on Equity Real - Advanced |  |  |  | 7.311% | 7.503% | 7.559% | 7.561% | 7.561% | 7.561% | 7.561% | 7.561% | 7.561% | 7.561% | 7.561% | 7.561% | 7.561% | 7.561% | 7.561% | 7.561% | 7.561% | 7.561% | 7.561% | 7.561% | 7.561% | 7.561% | 7.561% | 7.561% | 7.561% | 7.561% | 7.561% | 7.561% | 7.561%
| Calculated Rate of Return on Equity Real - Moderate |  |  |  | 7.311% | 7.503% | 7.559% | 7.561% | 7.561% | 7.561% | 7.561% | 7.561% | 7.561% | 7.561% | 7.561% | 7.561% | 7.561% | 7.561% | 7.561% | 7.561% | 7.561% | 7.561% | 7.561% | 7.561% | 7.561% | 7.561% | 7.561% | 7.561% | 7.561% | 7.561% | 7.561% | 7.561% | 7.561%
| Calculated Rate of Return on Equity Real - Conservative |  |  |  | 7.311% | 7.503% | 7.559% | 7.561% | 7.561% | 7.561% | 7.561% | 7.561% | 7.561% | 7.561% | 7.561% | 7.561% | 7.561% | 7.561% | 7.561% | 7.561% | 7.561% | 7.561% | 7.561% | 7.561% | 7.561% | 7.561% | 7.561% | 7.561% | 7.561% | 7.561% | 7.561% | 7.561% | 7.561%
Solar - PV Dist. Res Market Factors |  |  |  |  | 2022 | 2023 | 2024 | 2025 | 2026 | 2027 | 2028 | 2029 | 2030 | 2031 | 2032 | 2033 | 2034 | 2035 | 2036 | 2037 | 2038 | 2039 | 2040 | 2041 | 2042 | 2043 | 2044 | 2045 | 2046 | 2047 | 2048 | 2049 | 2050
| Inflation Rate |  |  |  | 2.739% | 2.556% | 2.502% | 2.5% | 2.5% | 2.5% | 2.5% | 2.5% | 2.5% | 2.5% | 2.5% | 2.5% | 2.5% | 2.5% | 2.5% | 2.5% | 2.5% | 2.5% | 2.5% | 2.5% | 2.5% | 2.5% | 2.5% | 2.5% | 2.5% | 2.5% | 2.5% | 2.5% | 2.5%
Interest Rate Nominal - Advanced | bar: 2022 to 2050
Interest Rate Nominal - Moderate | bar: 2022 to 2050
Interest Rate Nominal - Conservative | bar: 2022 to 2050
| Calculated Interest Rate Real - Advanced |  |  |  | 4.147% | 4.334% | 4.389% | 4.39% | 4.39% | 4.39% | 4.39% | 4.39% | 4.39% | 4.39% | 4.39% | 4.39% | 4.39% | 4.39% | 4.39% | 4.39% | 4.39% | 4.39% | 4.39% | 4.39% | 4.39% | 4.39% | 4.39% | 4.39% | 4.39% | 4.39% | 4.39% | 4.39% | 4.39%
| Calculated Interest Rate Real - Moderate |  |  |  | 4.147% | 4.334% | 4.389% | 4.39% | 4.39% | 4.39% | 4.39% | 4.39% | 4.39% | 4.39% | 4.39% | 4.39% | 4.39% | 4.39% | 4.39% | 4.39% | 4.39% | 4.39% | 4.39% | 4.39% | 4.39% | 4.39% | 4.39% | 4.39% | 4.39% | 4.39% | 4.39% | 4.39% | 4.39%
| Calculated Interest Rate Real - Conservative |  |  |  | 4.147% | 4.334% | 4.389% | 4.39% | 4.39% | 4.39% | 4.39% | 4.39% | 4.39% | 4.39% | 4.39% | 4.39% | 4.39% | 4.39% | 4.39% | 4.39% | 4.39% | 4.39% | 4.39% | 4.39% | 4.39% | 4.39% | 4.39% | 4.39% | 4.39% | 4.39% | 4.39% | 4.39% | 4.39%
| Interest During Construction - Nominal |  |  |  | 6.5% | 6.5% | 6.5% | 6.5% | 6.5% | 6.5% | 6.5% | 6.5% | 6.5% | 6.5% | 6.5% | 6.5% | 6.5% | 6.5% | 6.5% | 6.5% | 6.5% | 6.5% | 6.5% | 6.5% | 6.5% | 6.5% | 6.5% | 6.5% | 6.5% | 6.5% | 6.5% | 6.5% | 6.5%
| Rate of Return on Equity Nominal - Advanced |  |  |  | 9.5% | 9.5% | 9.5% | 9.5% | 9.5% | 9.5% | 9.5% | 9.5% | 9.5% | 9.5% | 9.5% | 9.5% | 9.5% | 9.5% | 9.5% | 9.5% | 9.5% | 9.5% | 9.5% | 9.5% | 9.5% | 9.5% | 9.5% | 9.5% | 9.5% | 9.5% | 9.5% | 9.5% | 9.5%
| Rate of Return on Equity Nominal - Moderate |  |  |  | 9.5% | 9.5% | 9.5% | 9.5% | 9.5% | 9.5% | 9.5% | 9.5% | 9.5% | 9.5% | 9.5% | 9.5% | 9.5% | 9.5% | 9.5% | 9.5% | 9.5% | 9.5% | 9.5% | 9.5% | 9.5% | 9.5% | 9.5% | 9.5% | 9.5% | 9.5% | 9.5% | 9.5% | 9.5%
| Rate of Return on Equity Nominal - Conservative |  |  |  | 9.5% | 9.5% | 9.5% | 9.5% | 9.5% | 9.5% | 9.5% | 9.5% | 9.5% | 9.5% | 9.5% | 9.5% | 9.5% | 9.5% | 9.5% | 9.5% | 9.5% | 9.5% | 9.5% | 9.5% | 9.5% | 9.5% | 9.5% | 9.5% | 9.5% | 9.5% | 9.5% | 9.5% | 9.5%
| Calculated Rate of Return on Equity Real - Advanced |  |  |  | 6.581% | 6.771% | 6.828% | 6.829% | 6.829% | 6.829% | 6.829% | 6.829% | 6.829% | 6.829% | 6.829% | 6.829% | 6.829% | 6.829% | 6.829% | 6.829% | 6.829% | 6.829% | 6.829% | 6.829% | 6.829% | 6.829% | 6.829% | 6.829% | 6.829% | 6.829% | 6.829% | 6.829% | 6.829%
| Calculated Rate of Return on Equity Real - Moderate |  |  |  | 6.581% | 6.771% | 6.828% | 6.829% | 6.829% | 6.829% | 6.829% | 6.829% | 6.829% | 6.829% | 6.829% | 6.829% | 6.829% | 6.829% | 6.829% | 6.829% | 6.829% | 6.829% | 6.829% | 6.829% | 6.829% | 6.829% | 6.829% | 6.829% | 6.829% | 6.829% | 6.829% | 6.829% | 6.829%
| Calculated Rate of Return on Equity Real - Conservative |  |  |  | 6.581% | 6.771% | 6.828% | 6.829% | 6.829% | 6.829% | 6.829% | 6.829% | 6.829% | 6.829% | 6.829% | 6.829% | 6.829% | 6.829% | 6.829% | 6.829% | 6.829% | 6.829% | 6.829% | 6.829% | 6.829% | 6.829% | 6.829% | 6.829% | 6.829% | 6.829% | 6.829% | 6.829% | 6.829%
| Debt Fraction - Advanced |  |  |  | 52.75% | 52.75% | 52.75% | 52.75% | 52.75% | 52.75% | 52.75% | 52.75% | 52.75% | 52.75% | 52.75% | 55.83% | 58.92% | 75.89% | 75.89% | 75.89% | 75.89% | 75.89% | 75.89% | 75.89% | 75.89% | 75.89% | 75.89% | 75.89% | 75.89% | 75.89% | 75.89% | 75.89% | 75.89%
| Debt Fraction - Moderate |  |  |  | 52.75% | 52.75% | 52.75% | 52.75% | 52.75% | 52.75% | 52.75% | 52.75% | 52.75% | 52.75% | 52.75% | 55.83% | 58.92% | 75.89% | 75.89% | 75.89% | 75.89% | 75.89% | 75.89% | 75.89% | 75.89% | 75.89% | 75.89% | 75.89% | 75.89% | 75.89% | 75.89% | 75.89% | 75.89%
| Debt Fraction - Conservative |  |  |  | 52.75% | 52.75% | 52.75% | 52.75% | 52.75% | 52.75% | 52.75% | 52.75% | 52.75% | 52.75% | 52.75% | 55.83% | 58.92% | 75.89% | 75.89% | 75.89% | 75.89% | 75.89% | 75.89% | 75.89% | 75.89% | 75.89% | 75.89% | 75.89% | 75.89% | 75.89% | 75.89% | 75.89% | 75.89%
| Tax Rate (Federal and State) |  |  |  | 25.74% | 25.74% | 25.74% | 25.74% | 25.74% | 25.74% | 25.74% | 25.74% | 25.74% | 25.74% | 25.74% | 25.74% | 25.74% | 25.74% | 25.74% | 25.74% | 25.74% | 25.74% | 25.74% | 25.74% | 25.74% | 25.74% | 25.74% | 25.74% | 25.74% | 25.74% | 25.74% | 25.74% | 25.74%
| WACC Nominal - Advanced |  |  |  | 7.231% | 7.231% | 7.231% | 7.231% | 7.231% | 7.231% | 7.231% | 7.231% | 7.231% | 7.231% | 7.231% | 7.098% | 6.965% | 6.235% | 6.235% | 6.235% | 6.235% | 6.235% | 6.235% | 6.235% | 6.235% | 6.235% | 6.235% | 6.235% | 6.235% | 6.235% | 6.235% | 6.235% | 6.235%
| WACC Nominal - Moderate |  |  |  | 7.231% | 7.231% | 7.231% | 7.231% | 7.231% | 7.231% | 7.231% | 7.231% | 7.231% | 7.231% | 7.231% | 7.098% | 6.965% | 6.235% | 6.235% | 6.235% | 6.235% | 6.235% | 6.235% | 6.235% | 6.235% | 6.235% | 6.235% | 6.235% | 6.235% | 6.235% | 6.235% | 6.235% | 6.235%
| WACC Nominal - Conservative |  |  |  | 7.231% | 7.231% | 7.231% | 7.231% | 7.231% | 7.231% | 7.231% | 7.231% | 7.231% | 7.231% | 7.231% | 7.098% | 6.965% | 6.235% | 6.235% | 6.235% | 6.235% | 6.235% | 6.235% | 6.235% | 6.235% | 6.235% | 6.235% | 6.235% | 6.235% | 6.235% | 6.235% | 6.235% | 6.235%
| WACC Real - Advanced |  |  |  | 4.372% | 4.559% | 4.614% | 4.615% | 4.615% | 4.615% | 4.615% | 4.615% | 4.615% | 4.615% | 4.615% | 4.486% | 4.356% | 3.644% | 3.644% | 3.644% | 3.644% | 3.644% | 3.644% | 3.644% | 3.644% | 3.644% | 3.644% | 3.644% | 3.644% | 3.644% | 3.644% | 3.644% | 3.644%
| WACC Real - Moderate |  |  |  | 4.372% | 4.559% | 4.614% | 4.615% | 4.615% | 4.615% | 4.615% | 4.615% | 4.615% | 4.615% | 4.615% | 4.486% | 4.356% | 3.644% | 3.644% | 3.644% | 3.644% | 3.644% | 3.644% | 3.644% | 3.644% | 3.644% | 3.644% | 3.644% | 3.644% | 3.644% | 3.644% | 3.644% | 3.644%
| WACC Real - Conservative |  |  |  | 4.372% | 4.559% | 4.614% | 4.615% | 4.615% | 4.615% | 4.615% | 4.615% | 4.615% | 4.615% | 4.615% | 4.486% | 4.356% | 3.644% | 3.644% | 3.644% | 3.644% | 3.644% | 3.644% | 3.644% | 3.644% | 3.644% | 3.644% | 3.644% | 3.644% | 3.644% | 3.644% | 3.644% | 3.644%
AEO for R&D (Static) |  |  |  |  | 2022 | 2023 | 2024 | 2025 | 2026 | 2027 | 2028 | 2029 | 2030 | 2031 | 2032 | 2033 | 2034 | 2035 | 2036 | 2037 | 2038 | 2039 | 2040 | 2041 | 2042 | 2043 | 2044 | 2045 | 2046 | 2047 | 2048 | 2049 | 2050
| Inflation Rate |  |  |  | 2.5% | 2.5% | 2.5% | 2.5% | 2.5% | 2.5% | 2.5% | 2.5% | 2.5% | 2.5% | 2.5% | 2.5% | 2.5% | 2.5% | 2.5% | 2.5% | 2.5% | 2.5% | 2.5% | 2.5% | 2.5% | 2.5% | 2.5% | 2.5% | 2.5% | 2.5% | 2.5% | 2.5% | 2.5%
| Interest Rate Nominal - Advanced |  |  |  | 3.73% | 3.73% | 3.73% | 3.73% | 3.73% | 3.73% | 3.73% | 3.73% | 3.73% | 3.73% | 3.73% | 3.73% | 3.73% | 3.73% | 3.73% | 3.73% | 3.73% | 3.73% | 3.73% | 3.73% | 3.73% | 3.73% | 3.73% | 3.73% | 3.73% | 3.73% | 3.73% | 3.73% | 3.73%
| Interest Rate Nominal - Moderate |  |  |  | 3.73% | 3.73% | 3.73% | 3.73% | 3.73% | 3.73% | 3.73% | 3.73% | 3.73% | 3.73% | 3.73% | 3.73% | 3.73% | 3.73% | 3.73% | 3.73% | 3.73% | 3.73% | 3.73% | 3.73% | 3.73% | 3.73% | 3.73% | 3.73% | 3.73% | 3.73% | 3.73% | 3.73% | 3.73%
| Interest Rate Nominal - Conservative |  |  |  | 3.73% | 3.73% | 3.73% | 3.73% | 3.73% | 3.73% | 3.73% | 3.73% | 3.73% | 3.73% | 3.73% | 3.73% | 3.73% | 3.73% | 3.73% | 3.73% | 3.73% | 3.73% | 3.73% | 3.73% | 3.73% | 3.73% | 3.73% | 3.73% | 3.73% | 3.73% | 3.73% | 3.73% | 3.73%
| Calculated Interest Rate Real - Advanced |  |  |  | 1.2% | 1.2% | 1.2% | 1.2% | 1.2% | 1.2% | 1.2% | 1.2% | 1.2% | 1.2% | 1.2% | 1.2% | 1.2% | 1.2% | 1.2% | 1.2% | 1.2% | 1.2% | 1.2% | 1.2% | 1.2% | 1.2% | 1.2% | 1.2% | 1.2% | 1.2% | 1.2% | 1.2% | 1.2%
| Calculated Interest Rate Real - Moderate |  |  |  | 1.2% | 1.2% | 1.2% | 1.2% | 1.2% | 1.2% | 1.2% | 1.2% | 1.2% | 1.2% | 1.2% | 1.2% | 1.2% | 1.2% | 1.2% | 1.2% | 1.2% | 1.2% | 1.2% | 1.2% | 1.2% | 1.2% | 1.2% | 1.2% | 1.2% | 1.2% | 1.2% | 1.2% | 1.2%
| Calculated Interest Rate Real - Conservative |  |  |  | 1.2% | 1.2% | 1.2% | 1.2% | 1.2% | 1.2% | 1.2% | 1.2% | 1.2% | 1.2% | 1.2% | 1.2% | 1.2% | 1.2% | 1.2% | 1.2% | 1.2% | 1.2% | 1.2% | 1.2% | 1.2% | 1.2% | 1.2% | 1.2% | 1.2% | 1.2% | 1.2% | 1.2% | 1.2%
| Interest During Construction - Nominal |  |  |  | 3.73% | 3.73% | 3.73% | 3.73% | 3.73% | 3.73% | 3.73% | 3.73% | 3.73% | 3.73% | 3.73% | 3.73% | 3.73% | 3.73% | 3.73% | 3.73% | 3.73% | 3.73% | 3.73% | 3.73% | 3.73% | 3.73% | 3.73% | 3.73% | 3.73% | 3.73% | 3.73% | 3.73% | 3.73%
| Rate of Return on Equity Nominal - Advanced |  |  |  | 9.03% | 9.03% | 9.03% | 9.03% | 9.03% | 9.03% | 9.03% | 9.03% | 9.03% | 9.03% | 9.03% | 9.03% | 9.03% | 9.03% | 9.03% | 9.03% | 9.03% | 9.03% | 9.03% | 9.03% | 9.03% | 9.03% | 9.03% | 9.03% | 9.03% | 9.03% | 9.03% | 9.03% | 9.03%
| Rate of Return on Equity Nominal - Moderate |  |  |  | 9.03% | 9.03% | 9.03% | 9.03% | 9.03% | 9.03% | 9.03% | 9.03% | 9.03% | 9.03% | 9.03% | 9.03% | 9.03% | 9.03% | 9.03% | 9.03% | 9.03% | 9.03% | 9.03% | 9.03% | 9.03% | 9.03% | 9.03% | 9.03% | 9.03% | 9.03% | 9.03% | 9.03% | 9.03%
| Rate of Return on Equity Nominal - Conservative |  |  |  | 9.03% | 9.03% | 9.03% | 9.03% | 9.03% | 9.03% | 9.03% | 9.03% | 9.03% | 9.03% | 9.03% | 9.03% | 9.03% | 9.03% | 9.03% | 9.03% | 9.03% | 9.03% | 9.03% | 9.03% | 9.03% | 9.03% | 9.03% | 9.03% | 9.03% | 9.03% | 9.03% | 9.03% | 9.03%
| Calculated Rate of Return on Equity Real - Advanced |  |  |  | 6.371% | 6.371% | 6.371% | 6.371% | 6.371% | 6.371% | 6.371% | 6.371% | 6.371% | 6.371% | 6.371% | 6.371% | 6.371% | 6.371% | 6.371% | 6.371% | 6.371% | 6.371% | 6.371% | 6.371% | 6.371% | 6.371% | 6.371% | 6.371% | 6.371% | 6.371% | 6.371% | 6.371% | 6.371%
| Calculated Rate of Return on Equity Real - Moderate |  |  |  | 6.371% | 6.371% | 6.371% | 6.371% | 6.371% | 6.371% | 6.371% | 6.371% | 6.371% | 6.371% | 6.371% | 6.371% | 6.371% | 6.371% | 6.371% | 6.371% | 6.371% | 6.371% | 6.371% | 6.371% | 6.371% | 6.371% | 6.371% | 6.371% | 6.371% | 6.371% | 6.371% | 6.371% | 6.371%
| Calculated Rate of Return on Equity Real - Conservative |  |  |  | 6.371% | 6.371% | 6.371% | 6.371% | 6.371% | 6.371% | 6.371% | 6.371% | 6.371% | 6.371% | 6.371% | 6.371% | 6.371% | 6.371% | 6.371% | 6.371% | 6.371% | 6.371% | 6.371% | 6.371% | 6.371% | 6.371% | 6.371% | 6.371% | 6.371% | 6.371% | 6.371% | 6.371% | 6.371%
| Debt Fraction - Advanced |  |  |  | 60% | 60% | 60% | 60% | 60% | 60% | 60% | 60% | 60% | 60% | 60% | 60% | 60% | 60% | 60% | 60% | 60% | 60% | 60% | 60% | 60% | 60% | 60% | 60% | 60% | 60% | 60% | 60% | 60%
| Debt Fraction - Moderate |  |  |  | 60% | 60% | 60% | 60% | 60% | 60% | 60% | 60% | 60% | 60% | 60% | 60% | 60% | 60% | 60% | 60% | 60% | 60% | 60% | 60% | 60% | 60% | 60% | 60% | 60% | 60% | 60% | 60% | 60%
| Debt Fraction - Conservative |  |  |  | 60% | 60% | 60% | 60% | 60% | 60% | 60% | 60% | 60% | 60% | 60% | 60% | 60% | 60% | 60% | 60% | 60% | 60% | 60% | 60% | 60% | 60% | 60% | 60% | 60% | 60% | 60% | 60% | 60%
| Tax Rate (Federal and State) |  |  |  | 25.74% | 25.74% | 25.74% | 25.74% | 25.74% | 25.74% | 25.74% | 25.74% | 25.74% | 25.74% | 25.74% | 25.74% | 25.74% | 25.74% | 25.74% | 25.74% | 25.74% | 25.74% | 25.74% | 25.74% | 25.74% | 25.74% | 25.74% | 25.74% | 25.74% | 25.74% | 25.74% | 25.74% | 25.74%
| WACC Nominal - Advanced |  |  |  | 5.274% | 5.274% | 5.274% | 5.274% | 5.274% | 5.274% | 5.274% | 5.274% | 5.274% | 5.274% | 5.274% | 5.274% | 5.274% | 5.274% | 5.274% | 5.274% | 5.274% | 5.274% | 5.274% | 5.274% | 5.274% | 5.274% | 5.274% | 5.274% | 5.274% | 5.274% | 5.274% | 5.274% | 5.274%
| WACC Nominal - Moderate |  |  |  | 5.274% | 5.274% | 5.274% | 5.274% | 5.274% | 5.274% | 5.274% | 5.274% | 5.274% | 5.274% | 5.274% | 5.274% | 5.274% | 5.274% | 5.274% | 5.274% | 5.274% | 5.274% | 5.274% | 5.274% | 5.274% | 5.274% | 5.274% | 5.274% | 5.274% | 5.274% | 5.274% | 5.274% | 5.274%
| WACC Nominal - Conservative |  |  |  | 5.274% | 5.274% | 5.274% | 5.274% | 5.274% | 5.274% | 5.274% | 5.274% | 5.274% | 5.274% | 5.274% | 5.274% | 5.274% | 5.274% | 5.274% | 5.274% | 5.274% | 5.274% | 5.274% | 5.274% | 5.274% | 5.274% | 5.274% | 5.274% | 5.274% | 5.274% | 5.274% | 5.274% | 5.274%
| WACC Real - Advanced |  |  |  | 2.706% | 2.706% | 2.706% | 2.706% | 2.706% | 2.706% | 2.706% | 2.706% | 2.706% | 2.706% | 2.706% | 2.706% | 2.706% | 2.706% | 2.706% | 2.706% | 2.706% | 2.706% | 2.706% | 2.706% | 2.706% | 2.706% | 2.706% | 2.706% | 2.706% | 2.706% | 2.706% | 2.706% | 2.706%
| WACC Real - Moderate |  |  |  | 2.706% | 2.706% | 2.706% | 2.706% | 2.706% | 2.706% | 2.706% | 2.706% | 2.706% | 2.706% | 2.706% | 2.706% | 2.706% | 2.706% | 2.706% | 2.706% | 2.706% | 2.706% | 2.706% | 2.706% | 2.706% | 2.706% | 2.706% | 2.706% | 2.706% | 2.706% | 2.706% | 2.706% | 2.706%
| WACC Real - Conservative |  |  |  | 2.706% | 2.706% | 2.706% | 2.706% | 2.706% | 2.706% | 2.706% | 2.706% | 2.706% | 2.706% | 2.706% | 2.706% | 2.706% | 2.706% | 2.706% | 2.706% | 2.706% | 2.706% | 2.706% | 2.706% | 2.706% | 2.706% | 2.706% | 2.706% | 2.706% | 2.706% | 2.706% | 2.706% | 2.706%
Land-Based Wind R&D |  |  |  |  | 2022 | 2023 | 2024 | 2025 | 2026 | 2027 | 2028 | 2029 | 2030 | 2031 | 2032 | 2033 | 2034 | 2035 | 2036 | 2037 | 2038 | 2039 | 2040 | 2041 | 2042 | 2043 | 2044 | 2045 | 2046 | 2047 | 2048 | 2049 | 2050
| Inflation Rate |  |  |  | 2.5% | 2.5% | 2.5% | 2.5% | 2.5% | 2.5% | 2.5% | 2.5% | 2.5% | 2.5% | 2.5% | 2.5% | 2.5% | 2.5% | 2.5% | 2.5% | 2.5% | 2.5% | 2.5% | 2.5% | 2.5% | 2.5% | 2.5% | 2.5% | 2.5% | 2.5% | 2.5% | 2.5% | 2.5%
Interest Rate Nominal - Advanced | bar: 2022 to 2050
Interest Rate Nominal - Moderate | bar: 2022 to 2050
Interest Rate Nominal - Conservative | bar: 2022 to 2050
| Calculated Interest Rate Real - Advanced |  |  |  | 4.39% | 4.39% | 4.39% | 4.39% | 4.39% | 4.39% | 4.39% | 4.39% | 4.39% | 4.39% | 4.39% | 4.39% | 4.39% | 4.39% | 4.39% | 4.39% | 4.39% | 4.39% | 4.39% | 4.39% | 4.39% | 4.39% | 4.39% | 4.39% | 4.39% | 4.39% | 4.39% | 4.39% | 4.39%
| Calculated Interest Rate Real - Moderate |  |  |  | 4.39% | 4.39% | 4.39% | 4.39% | 4.39% | 4.39% | 4.39% | 4.39% | 4.39% | 4.39% | 4.39% | 4.39% | 4.39% | 4.39% | 4.39% | 4.39% | 4.39% | 4.39% | 4.39% | 4.39% | 4.39% | 4.39% | 4.39% | 4.39% | 4.39% | 4.39% | 4.39% | 4.39% | 4.39%
| Calculated Interest Rate Real - Conservative |  |  |  | 4.39% | 4.39% | 4.39% | 4.39% | 4.39% | 4.39% | 4.39% | 4.39% | 4.39% | 4.39% | 4.39% | 4.39% | 4.39% | 4.39% | 4.39% | 4.39% | 4.39% | 4.39% | 4.39% | 4.39% | 4.39% | 4.39% | 4.39% | 4.39% | 4.39% | 4.39% | 4.39% | 4.39% | 4.39%
| Interest During Construction - Nominal |  |  |  | 6.5% | 6.5% | 6.5% | 6.5% | 6.5% | 6.5% | 6.5% | 6.5% | 6.5% | 6.5% | 6.5% | 6.5% | 6.5% | 6.5% | 6.5% | 6.5% | 6.5% | 6.5% | 6.5% | 6.5% | 6.5% | 6.5% | 6.5% | 6.5% | 6.5% | 6.5% | 6.5% | 6.5% | 6.5%
Rate of Return on Equity Nominal - Advanced | bar: 2022 to 2050
Rate of Return on Equity Nominal - Moderate | bar: 2022 to 2050
Rate of Return on Equity Nominal - Conservative | bar: 2022 to 2050
| Calculated Rate of Return on Equity Real - Advanced |  |  |  | 6.341% | 6.341% | 6.341% | 6.341% | 6.341% | 6.341% | 6.341% | 6.341% | 6.341% | 6.341% | 6.341% | 6.341% | 6.341% | 6.341% | 6.341% | 6.341% | 6.341% | 6.341% | 6.341% | 6.341% | 6.341% | 6.341% | 6.341% | 6.341% | 6.341% | 6.341% | 6.341% | 6.341% | 6.341%
| Calculated Rate of Return on Equity Real - Moderate |  |  |  | 6.341% | 6.341% | 6.341% | 6.341% | 6.341% | 6.341% | 6.341% | 6.341% | 6.341% | 6.341% | 6.341% | 6.341% | 6.341% | 6.341% | 6.341% | 6.341% | 6.341% | 6.341% | 6.341% | 6.341% | 6.341% | 6.341% | 6.341% | 6.341% | 6.341% | 6.341% | 6.341% | 6.341% | 6.341%
| Calculated Rate of Return on Equity Real - Conservative |  |  |  | 6.341% | 6.341% | 6.341% | 6.341% | 6.341% | 6.341% | 6.341% | 6.341% | 6.341% | 6.341% | 6.341% | 6.341% | 6.341% | 6.341% | 6.341% | 6.341% | 6.341% | 6.341% | 6.341% | 6.341% | 6.341% | 6.341% | 6.341% | 6.341% | 6.341% | 6.341% | 6.341% | 6.341% | 6.341%
| Debt Fraction - Advanced |  |  |  | 72.35% | 72.35% | 72.35% | 72.35% | 72.35% | 72.35% | 72.35% | 72.35% | 72.35% | 72.35% | 72.35% | 72.35% | 72.35% | 72.35% | 72.35% | 72.35% | 72.35% | 72.35% | 72.35% | 72.35% | 72.35% | 72.35% | 72.35% | 72.35% | 72.35% | 72.35% | 72.35% | 72.35% | 72.35%
| Debt Fraction - Moderate |  |  |  | 72.35% | 72.35% | 72.35% | 72.35% | 72.35% | 72.35% | 72.35% | 72.35% | 72.35% | 72.35% | 72.35% | 72.35% | 72.35% | 72.35% | 72.35% | 72.35% | 72.35% | 72.35% | 72.35% | 72.35% | 72.35% | 72.35% | 72.35% | 72.35% | 72.35% | 72.35% | 72.35% | 72.35% | 72.35%
| Debt Fraction - Conservative |  |  |  | 72.35% | 72.35% | 72.35% | 72.35% | 72.35% | 72.35% | 72.35% | 72.35% | 72.35% | 72.35% | 72.35% | 72.35% | 72.35% | 72.35% | 72.35% | 72.35% | 72.35% | 72.35% | 72.35% | 72.35% | 72.35% | 72.35% | 72.35% | 72.35% | 72.35% | 72.35% | 72.35% | 72.35% | 72.35%
| Tax Rate (Federal and State) |  |  |  | 25.74% | 25.74% | 25.74% | 25.74% | 25.74% | 25.74% | 25.74% | 25.74% | 25.74% | 25.74% | 25.74% | 25.74% | 25.74% | 25.74% | 25.74% | 25.74% | 25.74% | 25.74% | 25.74% | 25.74% | 25.74% | 25.74% | 25.74% | 25.74% | 25.74% | 25.74% | 25.74% | 25.74% | 25.74%
| WACC Nominal - Advanced |  |  |  | 6.249% | 6.249% | 6.249% | 6.249% | 6.249% | 6.249% | 6.249% | 6.249% | 6.249% | 6.249% | 6.249% | 6.249% | 6.249% | 6.249% | 6.249% | 6.249% | 6.249% | 6.249% | 6.249% | 6.249% | 6.249% | 6.249% | 6.249% | 6.249% | 6.249% | 6.249% | 6.249% | 6.249% | 6.249%
| WACC Nominal - Moderate |  |  |  | 6.249% | 6.249% | 6.249% | 6.249% | 6.249% | 6.249% | 6.249% | 6.249% | 6.249% | 6.249% | 6.249% | 6.249% | 6.249% | 6.249% | 6.249% | 6.249% | 6.249% | 6.249% | 6.249% | 6.249% | 6.249% | 6.249% | 6.249% | 6.249% | 6.249% | 6.249% | 6.249% | 6.249% | 6.249%
| WACC Nominal - Conservative |  |  |  | 6.249% | 6.249% | 6.249% | 6.249% | 6.249% | 6.249% | 6.249% | 6.249% | 6.249% | 6.249% | 6.249% | 6.249% | 6.249% | 6.249% | 6.249% | 6.249% | 6.249% | 6.249% | 6.249% | 6.249% | 6.249% | 6.249% | 6.249% | 6.249% | 6.249% | 6.249% | 6.249% | 6.249% | 6.249%
| WACC Real - Advanced |  |  |  | 3.658% | 3.658% | 3.658% | 3.658% | 3.658% | 3.658% | 3.658% | 3.658% | 3.658% | 3.658% | 3.658% | 3.658% | 3.658% | 3.658% | 3.658% | 3.658% | 3.658% | 3.658% | 3.658% | 3.658% | 3.658% | 3.658% | 3.658% | 3.658% | 3.658% | 3.658% | 3.658% | 3.658% | 3.658%
| WACC Real - Moderate |  |  |  | 3.658% | 3.658% | 3.658% | 3.658% | 3.658% | 3.658% | 3.658% | 3.658% | 3.658% | 3.658% | 3.658% | 3.658% | 3.658% | 3.658% | 3.658% | 3.658% | 3.658% | 3.658% | 3.658% | 3.658% | 3.658% | 3.658% | 3.658% | 3.658% | 3.658% | 3.658% | 3.658% | 3.658% | 3.658%
| WACC Real - Conservative |  |  |  | 3.658% | 3.658% | 3.658% | 3.658% | 3.658% | 3.658% | 3.658% | 3.658% | 3.658% | 3.658% | 3.658% | 3.658% | 3.658% | 3.658% | 3.658% | 3.658% | 3.658% | 3.658% | 3.658% | 3.658% | 3.658% | 3.658% | 3.658% | 3.658% | 3.658% | 3.658% | 3.658% | 3.658% | 3.658%
Offshore Wind R&D |  |  |  |  | 2022 | 2023 | 2024 | 2025 | 2026 | 2027 | 2028 | 2029 | 2030 | 2031 | 2032 | 2033 | 2034 | 2035 | 2036 | 2037 | 2038 | 2039 | 2040 | 2041 | 2042 | 2043 | 2044 | 2045 | 2046 | 2047 | 2048 | 2049 | 2050
| Inflation Rate |  |  |  | 2.5% | 2.5% | 2.5% | 2.5% | 2.5% | 2.5% | 2.5% | 2.5% | 2.5% | 2.5% | 2.5% | 2.5% | 2.5% | 2.5% | 2.5% | 2.5% | 2.5% | 2.5% | 2.5% | 2.5% | 2.5% | 2.5% | 2.5% | 2.5% | 2.5% | 2.5% | 2.5% | 2.5% | 2.5%
Interest Rate Nominal - Advanced | bar: 2022 to 2050
Interest Rate Nominal - Moderate | bar: 2022 to 2050
Interest Rate Nominal - Conservative | bar: 2022 to 2050
| Calculated Interest Rate Real - Advanced |  |  |  | 4.39% | 4.39% | 4.39% | 4.39% | 4.39% | 4.39% | 4.39% | 4.39% | 4.39% | 4.39% | 4.39% | 4.39% | 4.39% | 4.39% | 4.39% | 4.39% | 4.39% | 4.39% | 4.39% | 4.39% | 4.39% | 4.39% | 4.39% | 4.39% | 4.39% | 4.39% | 4.39% | 4.39% | 4.39%
| Calculated Interest Rate Real - Moderate |  |  |  | 4.39% | 4.39% | 4.39% | 4.39% | 4.39% | 4.39% | 4.39% | 4.39% | 4.39% | 4.39% | 4.39% | 4.39% | 4.39% | 4.39% | 4.39% | 4.39% | 4.39% | 4.39% | 4.39% | 4.39% | 4.39% | 4.39% | 4.39% | 4.39% | 4.39% | 4.39% | 4.39% | 4.39% | 4.39%
| Calculated Interest Rate Real - Conservative |  |  |  | 4.39% | 4.39% | 4.39% | 4.39% | 4.39% | 4.39% | 4.39% | 4.39% | 4.39% | 4.39% | 4.39% | 4.39% | 4.39% | 4.39% | 4.39% | 4.39% | 4.39% | 4.39% | 4.39% | 4.39% | 4.39% | 4.39% | 4.39% | 4.39% | 4.39% | 4.39% | 4.39% | 4.39% | 4.39%
Interest During Construction - Nominal | bar: 2022 to 2050
| Rate of Return on Equity Nominal - Advanced |  |  |  | 10.5% | 10.5% | 10.5% | 10.5% | 10.5% | 10.5% | 10.5% | 10.5% | 10.5% | 10.5% | 10.5% | 10.5% | 10.5% | 10.5% | 10.5% | 10.5% | 10.5% | 10.5% | 10.5% | 10.5% | 10.5% | 10.5% | 10.5% | 10.5% | 10.5% | 10.5% | 10.5% | 10.5% | 10.5%
| Rate of Return on Equity Nominal - Moderate |  |  |  | 10.5% | 10.5% | 10.5% | 10.5% | 10.5% | 10.5% | 10.5% | 10.5% | 10.5% | 10.5% | 10.5% | 10.5% | 10.5% | 10.5% | 10.5% | 10.5% | 10.5% | 10.5% | 10.5% | 10.5% | 10.5% | 10.5% | 10.5% | 10.5% | 10.5% | 10.5% | 10.5% | 10.5% | 10.5%
| Rate of Return on Equity Nominal - Conservative |  |  |  | 10.5% | 10.5% | 10.5% | 10.5% | 10.5% | 10.5% | 10.5% | 10.5% | 10.5% | 10.5% | 10.5% | 10.5% | 10.5% | 10.5% | 10.5% | 10.5% | 10.5% | 10.5% | 10.5% | 10.5% | 10.5% | 10.5% | 10.5% | 10.5% | 10.5% | 10.5% | 10.5% | 10.5% | 10.5%
| Calculated Rate of Return on Equity Real - Advanced |  |  |  | 7.805% | 7.805% | 7.805% | 7.805% | 7.805% | 7.805% | 7.805% | 7.805% | 7.805% | 7.805% | 7.805% | 7.805% | 7.805% | 7.805% | 7.805% | 7.805% | 7.805% | 7.805% | 7.805% | 7.805% | 7.805% | 7.805% | 7.805% | 7.805% | 7.805% | 7.805% | 7.805% | 7.805% | 7.805%
| Calculated Rate of Return on Equity Real - Moderate |  |  |  | 7.805% | 7.805% | 7.805% | 7.805% | 7.805% | 7.805% | 7.805% | 7.805% | 7.805% | 7.805% | 7.805% | 7.805% | 7.805% | 7.805% | 7.805% | 7.805% | 7.805% | 7.805% | 7.805% | 7.805% | 7.805% | 7.805% | 7.805% | 7.805% | 7.805% | 7.805% | 7.805% | 7.805% | 7.805%
| Calculated Rate of Return on Equity Real - Conservative |  |  |  | 7.805% | 7.805% | 7.805% | 7.805% | 7.805% | 7.805% | 7.805% | 7.805% | 7.805% | 7.805% | 7.805% | 7.805% | 7.805% | 7.805% | 7.805% | 7.805% | 7.805% | 7.805% | 7.805% | 7.805% | 7.805% | 7.805% | 7.805% | 7.805% | 7.805% | 7.805% | 7.805% | 7.805% | 7.805%
| Debt Fraction - Advanced |  |  |  | 73.35% | 73.35% | 73.35% | 73.35% | 73.35% | 73.35% | 73.35% | 73.35% | 73.35% | 73.35% | 73.35% | 73.35% | 73.35% | 73.35% | 73.35% | 73.35% | 73.35% | 73.35% | 73.35% | 73.35% | 73.35% | 73.35% | 73.35% | 73.35% | 73.35% | 73.35% | 73.35% | 73.35% | 73.35%
| Debt Fraction - Moderate |  |  |  | 73.35% | 73.35% | 73.35% | 73.35% | 73.35% | 73.35% | 73.35% | 73.35% | 73.35% | 73.35% | 73.35% | 73.35% | 73.35% | 73.35% | 73.35% | 73.35% | 73.35% | 73.35% | 73.35% | 73.35% | 73.35% | 73.35% | 73.35% | 73.35% | 73.35% | 73.35% | 73.35% | 73.35% | 73.35%
| Debt Fraction - Conservative |  |  |  | 73.35% | 73.35% | 73.35% | 73.35% | 73.35% | 73.35% | 73.35% | 73.35% | 73.35% | 73.35% | 73.35% | 73.35% | 73.35% | 73.35% | 73.35% | 73.35% | 73.35% | 73.35% | 73.35% | 73.35% | 73.35% | 73.35% | 73.35% | 73.35% | 73.35% | 73.35% | 73.35% | 73.35% | 73.35%
| Tax Rate (Federal and State) |  |  |  | 25.74% | 25.74% | 25.74% | 25.74% | 25.74% | 25.74% | 25.74% | 25.74% | 25.74% | 25.74% | 25.74% | 25.74% | 25.74% | 25.74% | 25.74% | 25.74% | 25.74% | 25.74% | 25.74% | 25.74% | 25.74% | 25.74% | 25.74% | 25.74% | 25.74% | 25.74% | 25.74% | 25.74% | 25.74%
| WACC Nominal - Advanced |  |  |  | 6.611% | 6.611% | 6.611% | 6.611% | 6.611% | 6.611% | 6.611% | 6.611% | 6.611% | 6.611% | 6.611% | 6.611% | 6.611% | 6.611% | 6.611% | 6.611% | 6.611% | 6.611% | 6.611% | 6.611% | 6.611% | 6.611% | 6.611% | 6.611% | 6.611% | 6.611% | 6.611% | 6.611% | 6.611%
| WACC Nominal - Moderate |  |  |  | 6.611% | 6.611% | 6.611% | 6.611% | 6.611% | 6.611% | 6.611% | 6.611% | 6.611% | 6.611% | 6.611% | 6.611% | 6.611% | 6.611% | 6.611% | 6.611% | 6.611% | 6.611% | 6.611% | 6.611% | 6.611% | 6.611% | 6.611% | 6.611% | 6.611% | 6.611% | 6.611% | 6.611% | 6.611%
| WACC Nominal - Conservative |  |  |  | 6.611% | 6.611% | 6.611% | 6.611% | 6.611% | 6.611% | 6.611% | 6.611% | 6.611% | 6.611% | 6.611% | 6.611% | 6.611% | 6.611% | 6.611% | 6.611% | 6.611% | 6.611% | 6.611% | 6.611% | 6.611% | 6.611% | 6.611% | 6.611% | 6.611% | 6.611% | 6.611% | 6.611% | 6.611%
| WACC Real - Advanced |  |  |  | 4.011% | 4.011% | 4.011% | 4.011% | 4.011% | 4.011% | 4.011% | 4.011% | 4.011% | 4.011% | 4.011% | 4.011% | 4.011% | 4.011% | 4.011% | 4.011% | 4.011% | 4.011% | 4.011% | 4.011% | 4.011% | 4.011% | 4.011% | 4.011% | 4.011% | 4.011% | 4.011% | 4.011% | 4.011%
| WACC Real - Moderate |  |  |  | 4.011% | 4.011% | 4.011% | 4.011% | 4.011% | 4.011% | 4.011% | 4.011% | 4.011% | 4.011% | 4.011% | 4.011% | 4.011% | 4.011% | 4.011% | 4.011% | 4.011% | 4.011% | 4.011% | 4.011% | 4.011% | 4.011% | 4.011% | 4.011% | 4.011% | 4.011% | 4.011% | 4.011% | 4.011%
| WACC Real - Conservative |  |  |  | 4.011% | 4.011% | 4.011% | 4.011% | 4.011% | 4.011% | 4.011% | 4.011% | 4.011% | 4.011% | 4.011% | 4.011% | 4.011% | 4.011% | 4.011% | 4.011% | 4.011% | 4.011% | 4.011% | 4.011% | 4.011% | 4.011% | 4.011% | 4.011% | 4.011% | 4.011% | 4.011% | 4.011% | 4.011%
Distributed Wind R&D |  |  |  |  | 2022 | 2023 | 2024 | 2025 | 2026 | 2027 | 2028 | 2029 | 2030 | 2031 | 2032 | 2033 | 2034 | 2035 | 2036 | 2037 | 2038 | 2039 | 2040 | 2041 | 2042 | 2043 | 2044 | 2045 | 2046 | 2047 | 2048 | 2049 | 2050
| Inflation Rate |  |  |  | 2.5% | 2.5% | 2.5% | 2.5% | 2.5% | 2.5% | 2.5% | 2.5% | 2.5% | 2.5% | 2.5% | 2.5% | 2.5% | 2.5% | 2.5% | 2.5% | 2.5% | 2.5% | 2.5% | 2.5% | 2.5% | 2.5% | 2.5% | 2.5% | 2.5% | 2.5% | 2.5% | 2.5% | 2.5%
Interest Rate Nominal - Advanced | bar: 2022 to 2050
Interest Rate Nominal - Moderate | bar: 2022 to 2050
Interest Rate Nominal - Conservative | bar: 2022 to 2050
| Calculated Interest Rate Real - Advanced |  |  |  | 4.39% | 4.39% | 4.39% | 4.39% | 4.39% | 4.39% | 4.39% | 4.39% | 4.39% | 4.39% | 4.39% | 4.39% | 4.39% | 4.39% | 4.39% | 4.39% | 4.39% | 4.39% | 4.39% | 4.39% | 4.39% | 4.39% | 4.39% | 4.39% | 4.39% | 4.39% | 4.39% | 4.39% | 4.39%
| Calculated Interest Rate Real - Moderate |  |  |  | 4.39% | 4.39% | 4.39% | 4.39% | 4.39% | 4.39% | 4.39% | 4.39% | 4.39% | 4.39% | 4.39% | 4.39% | 4.39% | 4.39% | 4.39% | 4.39% | 4.39% | 4.39% | 4.39% | 4.39% | 4.39% | 4.39% | 4.39% | 4.39% | 4.39% | 4.39% | 4.39% | 4.39% | 4.39%
| Calculated Interest Rate Real - Conservative |  |  |  | 4.39% | 4.39% | 4.39% | 4.39% | 4.39% | 4.39% | 4.39% | 4.39% | 4.39% | 4.39% | 4.39% | 4.39% | 4.39% | 4.39% | 4.39% | 4.39% | 4.39% | 4.39% | 4.39% | 4.39% | 4.39% | 4.39% | 4.39% | 4.39% | 4.39% | 4.39% | 4.39% | 4.39% | 4.39%
| Interest During Construction - Nominal |  |  |  | 6.5% | 6.5% | 6.5% | 6.5% | 6.5% | 6.5% | 6.5% | 6.5% | 6.5% | 6.5% | 6.5% | 6.5% | 6.5% | 6.5% | 6.5% | 6.5% | 6.5% | 6.5% | 6.5% | 6.5% | 6.5% | 6.5% | 6.5% | 6.5% | 6.5% | 6.5% | 6.5% | 6.5% | 6.5%
| Rate of Return on Equity Nominal - Advanced |  |  |  | 10% | 10% | 10% | 10% | 10% | 10% | 10% | 10% | 10% | 10% | 10% | 10% | 10% | 10% | 10% | 10% | 10% | 10% | 10% | 10% | 10% | 10% | 10% | 10% | 10% | 10% | 10% | 10% | 10%
| Rate of Return on Equity Nominal - Moderate |  |  |  | 10% | 10% | 10% | 10% | 10% | 10% | 10% | 10% | 10% | 10% | 10% | 10% | 10% | 10% | 10% | 10% | 10% | 10% | 10% | 10% | 10% | 10% | 10% | 10% | 10% | 10% | 10% | 10% | 10%
| Rate of Return on Equity Nominal - Conservative |  |  |  | 10% | 10% | 10% | 10% | 10% | 10% | 10% | 10% | 10% | 10% | 10% | 10% | 10% | 10% | 10% | 10% | 10% | 10% | 10% | 10% | 10% | 10% | 10% | 10% | 10% | 10% | 10% | 10% | 10%
| Calculated Rate of Return on Equity Real - Advanced |  |  |  | 7.317% | 7.317% | 7.317% | 7.317% | 7.317% | 7.317% | 7.317% | 7.317% | 7.317% | 7.317% | 7.317% | 7.317% | 7.317% | 7.317% | 7.317% | 7.317% | 7.317% | 7.317% | 7.317% | 7.317% | 7.317% | 7.317% | 7.317% | 7.317% | 7.317% | 7.317% | 7.317% | 7.317% | 7.317%
| Calculated Rate of Return on Equity Real - Moderate |  |  |  | 7.317% | 7.317% | 7.317% | 7.317% | 7.317% | 7.317% | 7.317% | 7.317% | 7.317% | 7.317% | 7.317% | 7.317% | 7.317% | 7.317% | 7.317% | 7.317% | 7.317% | 7.317% | 7.317% | 7.317% | 7.317% | 7.317% | 7.317% | 7.317% | 7.317% | 7.317% | 7.317% | 7.317% | 7.317%
| Calculated Rate of Return on Equity Real - Conservative |  |  |  | 7.317% | 7.317% | 7.317% | 7.317% | 7.317% | 7.317% | 7.317% | 7.317% | 7.317% | 7.317% | 7.317% | 7.317% | 7.317% | 7.317% | 7.317% | 7.317% | 7.317% | 7.317% | 7.317% | 7.317% | 7.317% | 7.317% | 7.317% | 7.317% | 7.317% | 7.317% | 7.317% | 7.317% | 7.317%
| Debt Fraction - Advanced |  |  |  | 73% | 73% | 73% | 73% | 73% | 73% | 73% | 73% | 73% | 73% | 73% | 73% | 73% | 73% | 73% | 73% | 73% | 73% | 73% | 73% | 73% | 73% | 73% | 73% | 73% | 73% | 73% | 73% | 73%
| Debt Fraction - Moderate |  |  |  | 73% | 73% | 73% | 73% | 73% | 73% | 73% | 73% | 73% | 73% | 73% | 73% | 73% | 73% | 73% | 73% | 73% | 73% | 73% | 73% | 73% | 73% | 73% | 73% | 73% | 73% | 73% | 73% | 73%
| Debt Fraction - Conservative |  |  |  | 73% | 73% | 73% | 73% | 73% | 73% | 73% | 73% | 73% | 73% | 73% | 73% | 73% | 73% | 73% | 73% | 73% | 73% | 73% | 73% | 73% | 73% | 73% | 73% | 73% | 73% | 73% | 73% | 73%
| Tax Rate (Federal and State) |  |  |  | 25.74% | 25.74% | 25.74% | 25.74% | 25.74% | 25.74% | 25.74% | 25.74% | 25.74% | 25.74% | 25.74% | 25.74% | 25.74% | 25.74% | 25.74% | 25.74% | 25.74% | 25.74% | 25.74% | 25.74% | 25.74% | 25.74% | 25.74% | 25.74% | 25.74% | 25.74% | 25.74% | 25.74% | 25.74%
| WACC Nominal - Advanced |  |  |  | 6.495% | 6.495% | 6.495% | 6.495% | 6.495% | 6.495% | 6.495% | 6.495% | 6.495% | 6.495% | 6.495% | 6.495% | 6.495% | 6.495% | 6.495% | 6.495% | 6.495% | 6.495% | 6.495% | 6.495% | 6.495% | 6.495% | 6.495% | 6.495% | 6.495% | 6.495% | 6.495% | 6.495% | 6.495%
| WACC Nominal - Moderate |  |  |  | 6.495% | 6.495% | 6.495% | 6.495% | 6.495% | 6.495% | 6.495% | 6.495% | 6.495% | 6.495% | 6.495% | 6.495% | 6.495% | 6.495% | 6.495% | 6.495% | 6.495% | 6.495% | 6.495% | 6.495% | 6.495% | 6.495% | 6.495% | 6.495% | 6.495% | 6.495% | 6.495% | 6.495% | 6.495%
| WACC Nominal - Conservative |  |  |  | 6.495% | 6.495% | 6.495% | 6.495% | 6.495% | 6.495% | 6.495% | 6.495% | 6.495% | 6.495% | 6.495% | 6.495% | 6.495% | 6.495% | 6.495% | 6.495% | 6.495% | 6.495% | 6.495% | 6.495% | 6.495% | 6.495% | 6.495% | 6.495% | 6.495% | 6.495% | 6.495% | 6.495% | 6.495%
| WACC Real - Advanced |  |  |  | 3.897% | 3.897% | 3.897% | 3.897% | 3.897% | 3.897% | 3.897% | 3.897% | 3.897% | 3.897% | 3.897% | 3.897% | 3.897% | 3.897% | 3.897% | 3.897% | 3.897% | 3.897% | 3.897% | 3.897% | 3.897% | 3.897% | 3.897% | 3.897% | 3.897% | 3.897% | 3.897% | 3.897% | 3.897%
| WACC Real - Moderate |  |  |  | 3.897% | 3.897% | 3.897% | 3.897% | 3.897% | 3.897% | 3.897% | 3.897% | 3.897% | 3.897% | 3.897% | 3.897% | 3.897% | 3.897% | 3.897% | 3.897% | 3.897% | 3.897% | 3.897% | 3.897% | 3.897% | 3.897% | 3.897% | 3.897% | 3.897% | 3.897% | 3.897% | 3.897% | 3.897%
| WACC Real - Conservative |  |  |  | 3.897% | 3.897% | 3.897% | 3.897% | 3.897% | 3.897% | 3.897% | 3.897% | 3.897% | 3.897% | 3.897% | 3.897% | 3.897% | 3.897% | 3.897% | 3.897% | 3.897% | 3.897% | 3.897% | 3.897% | 3.897% | 3.897% | 3.897% | 3.897% | 3.897% | 3.897% | 3.897% | 3.897% | 3.897%
Solar - Utility PV R&D |  |  |  |  | 2022 | 2023 | 2024 | 2025 | 2026 | 2027 | 2028 | 2029 | 2030 | 2031 | 2032 | 2033 | 2034 | 2035 | 2036 | 2037 | 2038 | 2039 | 2040 | 2041 | 2042 | 2043 | 2044 | 2045 | 2046 | 2047 | 2048 | 2049 | 2050
| Inflation Rate |  |  |  | 2.5% | 2.5% | 2.5% | 2.5% | 2.5% | 2.5% | 2.5% | 2.5% | 2.5% | 2.5% | 2.5% | 2.5% | 2.5% | 2.5% | 2.5% | 2.5% | 2.5% | 2.5% | 2.5% | 2.5% | 2.5% | 2.5% | 2.5% | 2.5% | 2.5% | 2.5% | 2.5% | 2.5% | 2.5%
Interest Rate Nominal - Advanced | bar: 2022 to 2050
Interest Rate Nominal - Moderate | bar: 2022 to 2050
Interest Rate Nominal - Conservative | bar: 2022 to 2050
| Calculated Interest Rate Real - Advanced |  |  |  | 4.39% | 4.39% | 4.39% | 4.39% | 4.39% | 4.39% | 4.39% | 4.39% | 4.39% | 4.39% | 4.39% | 4.39% | 4.39% | 4.39% | 4.39% | 4.39% | 4.39% | 4.39% | 4.39% | 4.39% | 4.39% | 4.39% | 4.39% | 4.39% | 4.39% | 4.39% | 4.39% | 4.39% | 4.39%
| Calculated Interest Rate Real - Moderate |  |  |  | 4.39% | 4.39% | 4.39% | 4.39% | 4.39% | 4.39% | 4.39% | 4.39% | 4.39% | 4.39% | 4.39% | 4.39% | 4.39% | 4.39% | 4.39% | 4.39% | 4.39% | 4.39% | 4.39% | 4.39% | 4.39% | 4.39% | 4.39% | 4.39% | 4.39% | 4.39% | 4.39% | 4.39% | 4.39%
| Calculated Interest Rate Real - Conservative |  |  |  | 4.39% | 4.39% | 4.39% | 4.39% | 4.39% | 4.39% | 4.39% | 4.39% | 4.39% | 4.39% | 4.39% | 4.39% | 4.39% | 4.39% | 4.39% | 4.39% | 4.39% | 4.39% | 4.39% | 4.39% | 4.39% | 4.39% | 4.39% | 4.39% | 4.39% | 4.39% | 4.39% | 4.39% | 4.39%
| Interest During Construction - Nominal |  |  |  | 6.5% | 6.5% | 6.5% | 6.5% | 6.5% | 6.5% | 6.5% | 6.5% | 6.5% | 6.5% | 6.5% | 6.5% | 6.5% | 6.5% | 6.5% | 6.5% | 6.5% | 6.5% | 6.5% | 6.5% | 6.5% | 6.5% | 6.5% | 6.5% | 6.5% | 6.5% | 6.5% | 6.5% | 6.5%
| Rate of Return on Equity Nominal - Advanced |  |  |  | 8.5% | 8.5% | 8.5% | 8.5% | 8.5% | 8.5% | 8.5% | 8.5% | 8.5% | 8.5% | 8.5% | 8.5% | 8.5% | 8.5% | 8.5% | 8.5% | 8.5% | 8.5% | 8.5% | 8.5% | 8.5% | 8.5% | 8.5% | 8.5% | 8.5% | 8.5% | 8.5% | 8.5% | 8.5%
| Rate of Return on Equity Nominal - Moderate |  |  |  | 8.5% | 8.5% | 8.5% | 8.5% | 8.5% | 8.5% | 8.5% | 8.5% | 8.5% | 8.5% | 8.5% | 8.5% | 8.5% | 8.5% | 8.5% | 8.5% | 8.5% | 8.5% | 8.5% | 8.5% | 8.5% | 8.5% | 8.5% | 8.5% | 8.5% | 8.5% | 8.5% | 8.5% | 8.5%
| Rate of Return on Equity Nominal - Conservative |  |  |  | 8.5% | 8.5% | 8.5% | 8.5% | 8.5% | 8.5% | 8.5% | 8.5% | 8.5% | 8.5% | 8.5% | 8.5% | 8.5% | 8.5% | 8.5% | 8.5% | 8.5% | 8.5% | 8.5% | 8.5% | 8.5% | 8.5% | 8.5% | 8.5% | 8.5% | 8.5% | 8.5% | 8.5% | 8.5%
| Calculated Rate of Return on Equity Real - Advanced |  |  |  | 5.854% | 5.854% | 5.854% | 5.854% | 5.854% | 5.854% | 5.854% | 5.854% | 5.854% | 5.854% | 5.854% | 5.854% | 5.854% | 5.854% | 5.854% | 5.854% | 5.854% | 5.854% | 5.854% | 5.854% | 5.854% | 5.854% | 5.854% | 5.854% | 5.854% | 5.854% | 5.854% | 5.854% | 5.854%
| Calculated Rate of Return on Equity Real - Moderate |  |  |  | 5.854% | 5.854% | 5.854% | 5.854% | 5.854% | 5.854% | 5.854% | 5.854% | 5.854% | 5.854% | 5.854% | 5.854% | 5.854% | 5.854% | 5.854% | 5.854% | 5.854% | 5.854% | 5.854% | 5.854% | 5.854% | 5.854% | 5.854% | 5.854% | 5.854% | 5.854% | 5.854% | 5.854% | 5.854%
| Calculated Rate of Return on Equity Real - Conservative |  |  |  | 5.854% | 5.854% | 5.854% | 5.854% | 5.854% | 5.854% | 5.854% | 5.854% | 5.854% | 5.854% | 5.854% | 5.854% | 5.854% | 5.854% | 5.854% | 5.854% | 5.854% | 5.854% | 5.854% | 5.854% | 5.854% | 5.854% | 5.854% | 5.854% | 5.854% | 5.854% | 5.854% | 5.854% | 5.854%
| Debt Fraction - Advanced |  |  |  | 75.31% | 75.31% | 75.31% | 75.31% | 75.31% | 75.31% | 75.31% | 75.31% | 75.31% | 75.31% | 75.31% | 75.31% | 75.31% | 75.31% | 75.31% | 75.31% | 75.31% | 75.31% | 75.31% | 75.31% | 75.31% | 75.31% | 75.31% | 75.31% | 75.31% | 75.31% | 75.31% | 75.31% | 75.31%
| Debt Fraction - Moderate |  |  |  | 75.31% | 75.31% | 75.31% | 75.31% | 75.31% | 75.31% | 75.31% | 75.31% | 75.31% | 75.31% | 75.31% | 75.31% | 75.31% | 75.31% | 75.31% | 75.31% | 75.31% | 75.31% | 75.31% | 75.31% | 75.31% | 75.31% | 75.31% | 75.31% | 75.31% | 75.31% | 75.31% | 75.31% | 75.31%
| Debt Fraction - Conservative |  |  |  | 75.31% | 75.31% | 75.31% | 75.31% | 75.31% | 75.31% | 75.31% | 75.31% | 75.31% | 75.31% | 75.31% | 75.31% | 75.31% | 75.31% | 75.31% | 75.31% | 75.31% | 75.31% | 75.31% | 75.31% | 75.31% | 75.31% | 75.31% | 75.31% | 75.31% | 75.31% | 75.31% | 75.31% | 75.31%
| Tax Rate (Federal and State) |  |  |  | 25.74% | 25.74% | 25.74% | 25.74% | 25.74% | 25.74% | 25.74% | 25.74% | 25.74% | 25.74% | 25.74% | 25.74% | 25.74% | 25.74% | 25.74% | 25.74% | 25.74% | 25.74% | 25.74% | 25.74% | 25.74% | 25.74% | 25.74% | 25.74% | 25.74% | 25.74% | 25.74% | 25.74% | 25.74%
| WACC Nominal - Advanced |  |  |  | 6.013% | 6.013% | 6.013% | 6.013% | 6.013% | 6.013% | 6.013% | 6.013% | 6.013% | 6.013% | 6.013% | 6.013% | 6.013% | 6.013% | 6.013% | 6.013% | 6.013% | 6.013% | 6.013% | 6.013% | 6.013% | 6.013% | 6.013% | 6.013% | 6.013% | 6.013% | 6.013% | 6.013% | 6.013%
| WACC Nominal - Moderate |  |  |  | 6.013% | 6.013% | 6.013% | 6.013% | 6.013% | 6.013% | 6.013% | 6.013% | 6.013% | 6.013% | 6.013% | 6.013% | 6.013% | 6.013% | 6.013% | 6.013% | 6.013% | 6.013% | 6.013% | 6.013% | 6.013% | 6.013% | 6.013% | 6.013% | 6.013% | 6.013% | 6.013% | 6.013% | 6.013%
| WACC Nominal - Conservative |  |  |  | 6.013% | 6.013% | 6.013% | 6.013% | 6.013% | 6.013% | 6.013% | 6.013% | 6.013% | 6.013% | 6.013% | 6.013% | 6.013% | 6.013% | 6.013% | 6.013% | 6.013% | 6.013% | 6.013% | 6.013% | 6.013% | 6.013% | 6.013% | 6.013% | 6.013% | 6.013% | 6.013% | 6.013% | 6.013%
| WACC Real - Advanced |  |  |  | 3.428% | 3.428% | 3.428% | 3.428% | 3.428% | 3.428% | 3.428% | 3.428% | 3.428% | 3.428% | 3.428% | 3.428% | 3.428% | 3.428% | 3.428% | 3.428% | 3.428% | 3.428% | 3.428% | 3.428% | 3.428% | 3.428% | 3.428% | 3.428% | 3.428% | 3.428% | 3.428% | 3.428% | 3.428%
| WACC Real - Moderate |  |  |  | 3.428% | 3.428% | 3.428% | 3.428% | 3.428% | 3.428% | 3.428% | 3.428% | 3.428% | 3.428% | 3.428% | 3.428% | 3.428% | 3.428% | 3.428% | 3.428% | 3.428% | 3.428% | 3.428% | 3.428% | 3.428% | 3.428% | 3.428% | 3.428% | 3.428% | 3.428% | 3.428% | 3.428% | 3.428%
| WACC Real - Conservative |  |  |  | 3.428% | 3.428% | 3.428% | 3.428% | 3.428% | 3.428% | 3.428% | 3.428% | 3.428% | 3.428% | 3.428% | 3.428% | 3.428% | 3.428% | 3.428% | 3.428% | 3.428% | 3.428% | 3.428% | 3.428% | 3.428% | 3.428% | 3.428% | 3.428% | 3.428% | 3.428% | 3.428% | 3.428% | 3.428%
Solar - PV Dist. Comm R&D |  |  |  |  | 2022 | 2023 | 2024 | 2025 | 2026 | 2027 | 2028 | 2029 | 2030 | 2031 | 2032 | 2033 | 2034 | 2035 | 2036 | 2037 | 2038 | 2039 | 2040 | 2041 | 2042 | 2043 | 2044 | 2045 | 2046 | 2047 | 2048 | 2049 | 2050
| Inflation Rate |  |  |  | 2.5% | 2.5% | 2.5% | 2.5% | 2.5% | 2.5% | 2.5% | 2.5% | 2.5% | 2.5% | 2.5% | 2.5% | 2.5% | 2.5% | 2.5% | 2.5% | 2.5% | 2.5% | 2.5% | 2.5% | 2.5% | 2.5% | 2.5% | 2.5% | 2.5% | 2.5% | 2.5% | 2.5% | 2.5%
Interest Rate Nominal - Advanced | bar: 2022 to 2050
Interest Rate Nominal - Moderate | bar: 2022 to 2050
Interest Rate Nominal - Conservative | bar: 2022 to 2050
| Calculated Interest Rate Real - Advanced |  |  |  | 4.39% | 4.39% | 4.39% | 4.39% | 4.39% | 4.39% | 4.39% | 4.39% | 4.39% | 4.39% | 4.39% | 4.39% | 4.39% | 4.39% | 4.39% | 4.39% | 4.39% | 4.39% | 4.39% | 4.39% | 4.39% | 4.39% | 4.39% | 4.39% | 4.39% | 4.39% | 4.39% | 4.39% | 4.39%
| Calculated Interest Rate Real - Moderate |  |  |  | 4.39% | 4.39% | 4.39% | 4.39% | 4.39% | 4.39% | 4.39% | 4.39% | 4.39% | 4.39% | 4.39% | 4.39% | 4.39% | 4.39% | 4.39% | 4.39% | 4.39% | 4.39% | 4.39% | 4.39% | 4.39% | 4.39% | 4.39% | 4.39% | 4.39% | 4.39% | 4.39% | 4.39% | 4.39%
| Calculated Interest Rate Real - Conservative |  |  |  | 4.39% | 4.39% | 4.39% | 4.39% | 4.39% | 4.39% | 4.39% | 4.39% | 4.39% | 4.39% | 4.39% | 4.39% | 4.39% | 4.39% | 4.39% | 4.39% | 4.39% | 4.39% | 4.39% | 4.39% | 4.39% | 4.39% | 4.39% | 4.39% | 4.39% | 4.39% | 4.39% | 4.39% | 4.39%
| Interest During Construction - Nominal |  |  |  | 6.5% | 6.5% | 6.5% | 6.5% | 6.5% | 6.5% | 6.5% | 6.5% | 6.5% | 6.5% | 6.5% | 6.5% | 6.5% | 6.5% | 6.5% | 6.5% | 6.5% | 6.5% | 6.5% | 6.5% | 6.5% | 6.5% | 6.5% | 6.5% | 6.5% | 6.5% | 6.5% | 6.5% | 6.5%
| Rate of Return on Equity Nominal - Advanced |  |  |  | 9.5% | 9.5% | 9.5% | 9.5% | 9.5% | 9.5% | 9.5% | 9.5% | 9.5% | 9.5% | 9.5% | 9.5% | 9.5% | 9.5% | 9.5% | 9.5% | 9.5% | 9.5% | 9.5% | 9.5% | 9.5% | 9.5% | 9.5% | 9.5% | 9.5% | 9.5% | 9.5% | 9.5% | 9.5%
| Rate of Return on Equity Nominal - Moderate |  |  |  | 9.5% | 9.5% | 9.5% | 9.5% | 9.5% | 9.5% | 9.5% | 9.5% | 9.5% | 9.5% | 9.5% | 9.5% | 9.5% | 9.5% | 9.5% | 9.5% | 9.5% | 9.5% | 9.5% | 9.5% | 9.5% | 9.5% | 9.5% | 9.5% | 9.5% | 9.5% | 9.5% | 9.5% | 9.5%
| Rate of Return on Equity Nominal - Conservative |  |  |  | 9.5% | 9.5% | 9.5% | 9.5% | 9.5% | 9.5% | 9.5% | 9.5% | 9.5% | 9.5% | 9.5% | 9.5% | 9.5% | 9.5% | 9.5% | 9.5% | 9.5% | 9.5% | 9.5% | 9.5% | 9.5% | 9.5% | 9.5% | 9.5% | 9.5% | 9.5% | 9.5% | 9.5% | 9.5%
| Calculated Rate of Return on Equity Real - Advanced |  |  |  | 6.829% | 6.829% | 6.829% | 6.829% | 6.829% | 6.829% | 6.829% | 6.829% | 6.829% | 6.829% | 6.829% | 6.829% | 6.829% | 6.829% | 6.829% | 6.829% | 6.829% | 6.829% | 6.829% | 6.829% | 6.829% | 6.829% | 6.829% | 6.829% | 6.829% | 6.829% | 6.829% | 6.829% | 6.829%
| Calculated Rate of Return on Equity Real - Moderate |  |  |  | 6.829% | 6.829% | 6.829% | 6.829% | 6.829% | 6.829% | 6.829% | 6.829% | 6.829% | 6.829% | 6.829% | 6.829% | 6.829% | 6.829% | 6.829% | 6.829% | 6.829% | 6.829% | 6.829% | 6.829% | 6.829% | 6.829% | 6.829% | 6.829% | 6.829% | 6.829% | 6.829% | 6.829% | 6.829%
| Calculated Rate of Return on Equity Real - Conservative |  |  |  | 6.829% | 6.829% | 6.829% | 6.829% | 6.829% | 6.829% | 6.829% | 6.829% | 6.829% | 6.829% | 6.829% | 6.829% | 6.829% | 6.829% | 6.829% | 6.829% | 6.829% | 6.829% | 6.829% | 6.829% | 6.829% | 6.829% | 6.829% | 6.829% | 6.829% | 6.829% | 6.829% | 6.829% | 6.829%
| Debt Fraction - Advanced |  |  |  | 75.88% | 75.88% | 75.88% | 75.88% | 75.88% | 75.88% | 75.88% | 75.88% | 75.88% | 75.88% | 75.88% | 75.88% | 75.88% | 75.88% | 75.88% | 75.88% | 75.88% | 75.88% | 75.88% | 75.88% | 75.88% | 75.88% | 75.88% | 75.88% | 75.88% | 75.88% | 75.88% | 75.88% | 75.88%
| Debt Fraction - Moderate |  |  |  | 75.88% | 75.88% | 75.88% | 75.88% | 75.88% | 75.88% | 75.88% | 75.88% | 75.88% | 75.88% | 75.88% | 75.88% | 75.88% | 75.88% | 75.88% | 75.88% | 75.88% | 75.88% | 75.88% | 75.88% | 75.88% | 75.88% | 75.88% | 75.88% | 75.88% | 75.88% | 75.88% | 75.88% | 75.88%
| Debt Fraction - Conservative |  |  |  | 75.88% | 75.88% | 75.88% | 75.88% | 75.88% | 75.88% | 75.88% | 75.88% | 75.88% | 75.88% | 75.88% | 75.88% | 75.88% | 75.88% | 75.88% | 75.88% | 75.88% | 75.88% | 75.88% | 75.88% | 75.88% | 75.88% | 75.88% | 75.88% | 75.88% | 75.88% | 75.88% | 75.88% | 75.88%
| Tax Rate (Federal and State) |  |  |  | 25.74% | 25.74% | 25.74% | 25.74% | 25.74% | 25.74% | 25.74% | 25.74% | 25.74% | 25.74% | 25.74% | 25.74% | 25.74% | 25.74% | 25.74% | 25.74% | 25.74% | 25.74% | 25.74% | 25.74% | 25.74% | 25.74% | 25.74% | 25.74% | 25.74% | 25.74% | 25.74% | 25.74% | 25.74%
| WACC Nominal - Advanced |  |  |  | 6.236% | 6.236% | 6.236% | 6.236% | 6.236% | 6.236% | 6.236% | 6.236% | 6.236% | 6.236% | 6.236% | 6.236% | 6.236% | 6.236% | 6.236% | 6.236% | 6.236% | 6.236% | 6.236% | 6.236% | 6.236% | 6.236% | 6.236% | 6.236% | 6.236% | 6.236% | 6.236% | 6.236% | 6.236%
| WACC Nominal - Moderate |  |  |  | 6.236% | 6.236% | 6.236% | 6.236% | 6.236% | 6.236% | 6.236% | 6.236% | 6.236% | 6.236% | 6.236% | 6.236% | 6.236% | 6.236% | 6.236% | 6.236% | 6.236% | 6.236% | 6.236% | 6.236% | 6.236% | 6.236% | 6.236% | 6.236% | 6.236% | 6.236% | 6.236% | 6.236% | 6.236%
| WACC Nominal - Conservative |  |  |  | 6.236% | 6.236% | 6.236% | 6.236% | 6.236% | 6.236% | 6.236% | 6.236% | 6.236% | 6.236% | 6.236% | 6.236% | 6.236% | 6.236% | 6.236% | 6.236% | 6.236% | 6.236% | 6.236% | 6.236% | 6.236% | 6.236% | 6.236% | 6.236% | 6.236% | 6.236% | 6.236% | 6.236% | 6.236%
| WACC Real - Advanced |  |  |  | 3.645% | 3.645% | 3.645% | 3.645% | 3.645% | 3.645% | 3.645% | 3.645% | 3.645% | 3.645% | 3.645% | 3.645% | 3.645% | 3.645% | 3.645% | 3.645% | 3.645% | 3.645% | 3.645% | 3.645% | 3.645% | 3.645% | 3.645% | 3.645% | 3.645% | 3.645% | 3.645% | 3.645% | 3.645%
| WACC Real - Moderate |  |  |  | 3.645% | 3.645% | 3.645% | 3.645% | 3.645% | 3.645% | 3.645% | 3.645% | 3.645% | 3.645% | 3.645% | 3.645% | 3.645% | 3.645% | 3.645% | 3.645% | 3.645% | 3.645% | 3.645% | 3.645% | 3.645% | 3.645% | 3.645% | 3.645% | 3.645% | 3.645% | 3.645% | 3.645% | 3.645%
| WACC Real - Conservative |  |  |  | 3.645% | 3.645% | 3.645% | 3.645% | 3.645% | 3.645% | 3.645% | 3.645% | 3.645% | 3.645% | 3.645% | 3.645% | 3.645% | 3.645% | 3.645% | 3.645% | 3.645% | 3.645% | 3.645% | 3.645% | 3.645% | 3.645% | 3.645% | 3.645% | 3.645% | 3.645% | 3.645% | 3.645% | 3.645%
Solar - PV Dist. Res R&D |  |  |  |  | 2022 | 2023 | 2024 | 2025 | 2026 | 2027 | 2028 | 2029 | 2030 | 2031 | 2032 | 2033 | 2034 | 2035 | 2036 | 2037 | 2038 | 2039 | 2040 | 2041 | 2042 | 2043 | 2044 | 2045 | 2046 | 2047 | 2048 | 2049 | 2050
| Inflation Rate |  |  |  | 2.5% | 2.5% | 2.5% | 2.5% | 2.5% | 2.5% | 2.5% | 2.5% | 2.5% | 2.5% | 2.5% | 2.5% | 2.5% | 2.5% | 2.5% | 2.5% | 2.5% | 2.5% | 2.5% | 2.5% | 2.5% | 2.5% | 2.5% | 2.5% | 2.5% | 2.5% | 2.5% | 2.5% | 2.5%
Interest Rate Nominal - Advanced | bar: 2022 to 2050
Interest Rate Nominal - Moderate | bar: 2022 to 2050
Interest Rate Nominal - Conservative | bar: 2022 to 2050
| Calculated Interest Rate Real - Advanced |  |  |  | 4.39% | 4.39% | 4.39% | 4.39% | 4.39% | 4.39% | 4.39% | 4.39% | 4.39% | 4.39% | 4.39% | 4.39% | 4.39% | 4.39% | 4.39% | 4.39% | 4.39% | 4.39% | 4.39% | 4.39% | 4.39% | 4.39% | 4.39% | 4.39% | 4.39% | 4.39% | 4.39% | 4.39% | 4.39%
| Calculated Interest Rate Real - Moderate |  |  |  | 4.39% | 4.39% | 4.39% | 4.39% | 4.39% | 4.39% | 4.39% | 4.39% | 4.39% | 4.39% | 4.39% | 4.39% | 4.39% | 4.39% | 4.39% | 4.39% | 4.39% | 4.39% | 4.39% | 4.39% | 4.39% | 4.39% | 4.39% | 4.39% | 4.39% | 4.39% | 4.39% | 4.39% | 4.39%
| Calculated Interest Rate Real - Conservative |  |  |  | 4.39% | 4.39% | 4.39% | 4.39% | 4.39% | 4.39% | 4.39% | 4.39% | 4.39% | 4.39% | 4.39% | 4.39% | 4.39% | 4.39% | 4.39% | 4.39% | 4.39% | 4.39% | 4.39% | 4.39% | 4.39% | 4.39% | 4.39% | 4.39% | 4.39% | 4.39% | 4.39% | 4.39% | 4.39%
| Interest During Construction - Nominal |  |  |  | 6.5% | 6.5% | 6.5% | 6.5% | 6.5% | 6.5% | 6.5% | 6.5% | 6.5% | 6.5% | 6.5% | 6.5% | 6.5% | 6.5% | 6.5% | 6.5% | 6.5% | 6.5% | 6.5% | 6.5% | 6.5% | 6.5% | 6.5% | 6.5% | 6.5% | 6.5% | 6.5% | 6.5% | 6.5%
| Rate of Return on Equity Nominal - Advanced |  |  |  | 9.5% | 9.5% | 9.5% | 9.5% | 9.5% | 9.5% | 9.5% | 9.5% | 9.5% | 9.5% | 9.5% | 9.5% | 9.5% | 9.5% | 9.5% | 9.5% | 9.5% | 9.5% | 9.5% | 9.5% | 9.5% | 9.5% | 9.5% | 9.5% | 9.5% | 9.5% | 9.5% | 9.5% | 9.5%
| Rate of Return on Equity Nominal - Moderate |  |  |  | 9.5% | 9.5% | 9.5% | 9.5% | 9.5% | 9.5% | 9.5% | 9.5% | 9.5% | 9.5% | 9.5% | 9.5% | 9.5% | 9.5% | 9.5% | 9.5% | 9.5% | 9.5% | 9.5% | 9.5% | 9.5% | 9.5% | 9.5% | 9.5% | 9.5% | 9.5% | 9.5% | 9.5% | 9.5%
| Rate of Return on Equity Nominal - Conservative |  |  |  | 9.5% | 9.5% | 9.5% | 9.5% | 9.5% | 9.5% | 9.5% | 9.5% | 9.5% | 9.5% | 9.5% | 9.5% | 9.5% | 9.5% | 9.5% | 9.5% | 9.5% | 9.5% | 9.5% | 9.5% | 9.5% | 9.5% | 9.5% | 9.5% | 9.5% | 9.5% | 9.5% | 9.5% | 9.5%
| Calculated Rate of Return on Equity Real - Advanced |  |  |  | 6.829% | 6.829% | 6.829% | 6.829% | 6.829% | 6.829% | 6.829% | 6.829% | 6.829% | 6.829% | 6.829% | 6.829% | 6.829% | 6.829% | 6.829% | 6.829% | 6.829% | 6.829% | 6.829% | 6.829% | 6.829% | 6.829% | 6.829% | 6.829% | 6.829% | 6.829% | 6.829% | 6.829% | 6.829%
| Calculated Rate of Return on Equity Real - Moderate |  |  |  | 6.829% | 6.829% | 6.829% | 6.829% | 6.829% | 6.829% | 6.829% | 6.829% | 6.829% | 6.829% | 6.829% | 6.829% | 6.829% | 6.829% | 6.829% | 6.829% | 6.829% | 6.829% | 6.829% | 6.829% | 6.829% | 6.829% | 6.829% | 6.829% | 6.829% | 6.829% | 6.829% | 6.829% | 6.829%
| Calculated Rate of Return on Equity Real - Conservative |  |  |  | 6.829% | 6.829% | 6.829% | 6.829% | 6.829% | 6.829% | 6.829% | 6.829% | 6.829% | 6.829% | 6.829% | 6.829% | 6.829% | 6.829% | 6.829% | 6.829% | 6.829% | 6.829% | 6.829% | 6.829% | 6.829% | 6.829% | 6.829% | 6.829% | 6.829% | 6.829% | 6.829% | 6.829% | 6.829%
| Debt Fraction - Advanced |  |  |  | 75.88% | 75.88% | 75.88% | 75.88% | 75.88% | 75.88% | 75.88% | 75.88% | 75.88% | 75.88% | 75.88% | 75.88% | 75.88% | 75.88% | 75.88% | 75.88% | 75.88% | 75.88% | 75.88% | 75.88% | 75.88% | 75.88% | 75.88% | 75.88% | 75.88% | 75.88% | 75.88% | 75.88% | 75.88%
| Debt Fraction - Moderate |  |  |  | 75.88% | 75.88% | 75.88% | 75.88% | 75.88% | 75.88% | 75.88% | 75.88% | 75.88% | 75.88% | 75.88% | 75.88% | 75.88% | 75.88% | 75.88% | 75.88% | 75.88% | 75.88% | 75.88% | 75.88% | 75.88% | 75.88% | 75.88% | 75.88% | 75.88% | 75.88% | 75.88% | 75.88% | 75.88%
| Debt Fraction - Conservative |  |  |  | 75.88% | 75.88% | 75.88% | 75.88% | 75.88% | 75.88% | 75.88% | 75.88% | 75.88% | 75.88% | 75.88% | 75.88% | 75.88% | 75.88% | 75.88% | 75.88% | 75.88% | 75.88% | 75.88% | 75.88% | 75.88% | 75.88% | 75.88% | 75.88% | 75.88% | 75.88% | 75.88% | 75.88% | 75.88%
| Tax Rate (Federal and State) |  |  |  | 25.74% | 25.74% | 25.74% | 25.74% | 25.74% | 25.74% | 25.74% | 25.74% | 25.74% | 25.74% | 25.74% | 25.74% | 25.74% | 25.74% | 25.74% | 25.74% | 25.74% | 25.74% | 25.74% | 25.74% | 25.74% | 25.74% | 25.74% | 25.74% | 25.74% | 25.74% | 25.74% | 25.74% | 25.74%
| WACC Nominal - Advanced |  |  |  | 6.236% | 6.236% | 6.236% | 6.236% | 6.236% | 6.236% | 6.236% | 6.236% | 6.236% | 6.236% | 6.236% | 6.236% | 6.236% | 6.236% | 6.236% | 6.236% | 6.236% | 6.236% | 6.236% | 6.236% | 6.236% | 6.236% | 6.236% | 6.236% | 6.236% | 6.236% | 6.236% | 6.236% | 6.236%
| WACC Nominal - Moderate |  |  |  | 6.236% | 6.236% | 6.236% | 6.236% | 6.236% | 6.236% | 6.236% | 6.236% | 6.236% | 6.236% | 6.236% | 6.236% | 6.236% | 6.236% | 6.236% | 6.236% | 6.236% | 6.236% | 6.236% | 6.236% | 6.236% | 6.236% | 6.236% | 6.236% | 6.236% | 6.236% | 6.236% | 6.236% | 6.236%
| WACC Nominal - Conservative |  |  |  | 6.236% | 6.236% | 6.236% | 6.236% | 6.236% | 6.236% | 6.236% | 6.236% | 6.236% | 6.236% | 6.236% | 6.236% | 6.236% | 6.236% | 6.236% | 6.236% | 6.236% | 6.236% | 6.236% | 6.236% | 6.236% | 6.236% | 6.236% | 6.236% | 6.236% | 6.236% | 6.236% | 6.236% | 6.236%
| WACC Real - Advanced |  |  |  | 3.645% | 3.645% | 3.645% | 3.645% | 3.645% | 3.645% | 3.645% | 3.645% | 3.645% | 3.645% | 3.645% | 3.645% | 3.645% | 3.645% | 3.645% | 3.645% | 3.645% | 3.645% | 3.645% | 3.645% | 3.645% | 3.645% | 3.645% | 3.645% | 3.645% | 3.645% | 3.645% | 3.645% | 3.645%
| WACC Real - Moderate |  |  |  | 3.645% | 3.645% | 3.645% | 3.645% | 3.645% | 3.645% | 3.645% | 3.645% | 3.645% | 3.645% | 3.645% | 3.645% | 3.645% | 3.645% | 3.645% | 3.645% | 3.645% | 3.645% | 3.645% | 3.645% | 3.645% | 3.645% | 3.645% | 3.645% | 3.645% | 3.645% | 3.645% | 3.645% | 3.645%
| WACC Real - Conservative |  |  |  | 3.645% | 3.645% | 3.645% | 3.645% | 3.645% | 3.645% | 3.645% | 3.645% | 3.645% | 3.645% | 3.645% | 3.645% | 3.645% | 3.645% | 3.645% | 3.645% | 3.645% | 3.645% | 3.645% | 3.645% | 3.645% | 3.645% | 3.645% | 3.645% | 3.645% | 3.645% | 3.645% | 3.645% | 3.645%
Solar - CSP R&D |  |  |  |  | 2022 | 2023 | 2024 | 2025 | 2026 | 2027 | 2028 | 2029 | 2030 | 2031 | 2032 | 2033 | 2034 | 2035 | 2036 | 2037 | 2038 | 2039 | 2040 | 2041 | 2042 | 2043 | 2044 | 2045 | 2046 | 2047 | 2048 | 2049 | 2050
| Inflation Rate |  |  |  | 2.5% | 2.5% | 2.5% | 2.5% | 2.5% | 2.5% | 2.5% | 2.5% | 2.5% | 2.5% | 2.5% | 2.5% | 2.5% | 2.5% | 2.5% | 2.5% | 2.5% | 2.5% | 2.5% | 2.5% | 2.5% | 2.5% | 2.5% | 2.5% | 2.5% | 2.5% | 2.5% | 2.5% | 2.5%
Interest Rate Nominal - Advanced | bar: 2022 to 2050
Interest Rate Nominal - Moderate | bar: 2022 to 2050
Interest Rate Nominal - Conservative | bar: 2022 to 2050
| Calculated Interest Rate Real - Advanced |  |  |  | 4.39% | 4.39% | 4.39% | 4.39% | 4.39% | 4.39% | 4.39% | 4.39% | 4.39% | 4.39% | 4.39% | 4.39% | 4.39% | 4.39% | 4.39% | 4.39% | 4.39% | 4.39% | 4.39% | 4.39% | 4.39% | 4.39% | 4.39% | 4.39% | 4.39% | 4.39% | 4.39% | 4.39% | 4.39%
| Calculated Interest Rate Real - Moderate |  |  |  | 4.39% | 4.39% | 4.39% | 4.39% | 4.39% | 4.39% | 4.39% | 4.39% | 4.39% | 4.39% | 4.39% | 4.39% | 4.39% | 4.39% | 4.39% | 4.39% | 4.39% | 4.39% | 4.39% | 4.39% | 4.39% | 4.39% | 4.39% | 4.39% | 4.39% | 4.39% | 4.39% | 4.39% | 4.39%
| Calculated Interest Rate Real - Conservative |  |  |  | 4.39% | 4.39% | 4.39% | 4.39% | 4.39% | 4.39% | 4.39% | 4.39% | 4.39% | 4.39% | 4.39% | 4.39% | 4.39% | 4.39% | 4.39% | 4.39% | 4.39% | 4.39% | 4.39% | 4.39% | 4.39% | 4.39% | 4.39% | 4.39% | 4.39% | 4.39% | 4.39% | 4.39% | 4.39%
| Interest During Construction - Nominal |  |  |  | 6.5% | 6.5% | 6.5% | 6.5% | 6.5% | 6.5% | 6.5% | 6.5% | 6.5% | 6.5% | 6.5% | 6.5% | 6.5% | 6.5% | 6.5% | 6.5% | 6.5% | 6.5% | 6.5% | 6.5% | 6.5% | 6.5% | 6.5% | 6.5% | 6.5% | 6.5% | 6.5% | 6.5% | 6.5%
| Rate of Return on Equity Nominal - Advanced |  |  |  | 10.5% | 10.5% | 10.5% | 10.5% | 10.5% | 10.5% | 10.5% | 10.5% | 10.5% | 10.5% | 10.5% | 10.5% | 10.5% | 10.5% | 10.5% | 10.5% | 10.5% | 10.5% | 10.5% | 10.5% | 10.5% | 10.5% | 10.5% | 10.5% | 10.5% | 10.5% | 10.5% | 10.5% | 10.5%
| Rate of Return on Equity Nominal - Moderate |  |  |  | 10.5% | 10.5% | 10.5% | 10.5% | 10.5% | 10.5% | 10.5% | 10.5% | 10.5% | 10.5% | 10.5% | 10.5% | 10.5% | 10.5% | 10.5% | 10.5% | 10.5% | 10.5% | 10.5% | 10.5% | 10.5% | 10.5% | 10.5% | 10.5% | 10.5% | 10.5% | 10.5% | 10.5% | 10.5%
| Rate of Return on Equity Nominal - Conservative |  |  |  | 10.5% | 10.5% | 10.5% | 10.5% | 10.5% | 10.5% | 10.5% | 10.5% | 10.5% | 10.5% | 10.5% | 10.5% | 10.5% | 10.5% | 10.5% | 10.5% | 10.5% | 10.5% | 10.5% | 10.5% | 10.5% | 10.5% | 10.5% | 10.5% | 10.5% | 10.5% | 10.5% | 10.5% | 10.5%
| Calculated Rate of Return on Equity Real - Advanced |  |  |  | 7.805% | 7.805% | 7.805% | 7.805% | 7.805% | 7.805% | 7.805% | 7.805% | 7.805% | 7.805% | 7.805% | 7.805% | 7.805% | 7.805% | 7.805% | 7.805% | 7.805% | 7.805% | 7.805% | 7.805% | 7.805% | 7.805% | 7.805% | 7.805% | 7.805% | 7.805% | 7.805% | 7.805% | 7.805%
| Calculated Rate of Return on Equity Real - Moderate |  |  |  | 7.805% | 7.805% | 7.805% | 7.805% | 7.805% | 7.805% | 7.805% | 7.805% | 7.805% | 7.805% | 7.805% | 7.805% | 7.805% | 7.805% | 7.805% | 7.805% | 7.805% | 7.805% | 7.805% | 7.805% | 7.805% | 7.805% | 7.805% | 7.805% | 7.805% | 7.805% | 7.805% | 7.805% | 7.805%
| Calculated Rate of Return on Equity Real - Conservative |  |  |  | 7.805% | 7.805% | 7.805% | 7.805% | 7.805% | 7.805% | 7.805% | 7.805% | 7.805% | 7.805% | 7.805% | 7.805% | 7.805% | 7.805% | 7.805% | 7.805% | 7.805% | 7.805% | 7.805% | 7.805% | 7.805% | 7.805% | 7.805% | 7.805% | 7.805% | 7.805% | 7.805% | 7.805% | 7.805%
| Debt Fraction - Advanced |  |  |  | 70.46% | 70.46% | 70.46% | 70.46% | 70.46% | 70.46% | 70.46% | 70.46% | 70.46% | 70.46% | 70.46% | 70.46% | 70.46% | 70.46% | 70.46% | 70.46% | 70.46% | 70.46% | 70.46% | 70.46% | 70.46% | 70.46% | 70.46% | 70.46% | 70.46% | 70.46% | 70.46% | 70.46% | 70.46%
| Debt Fraction - Moderate |  |  |  | 70.46% | 70.46% | 70.46% | 70.46% | 70.46% | 70.46% | 70.46% | 70.46% | 70.46% | 70.46% | 70.46% | 70.46% | 70.46% | 70.46% | 70.46% | 70.46% | 70.46% | 70.46% | 70.46% | 70.46% | 70.46% | 70.46% | 70.46% | 70.46% | 70.46% | 70.46% | 70.46% | 70.46% | 70.46%
| Debt Fraction - Conservative |  |  |  | 70.46% | 70.46% | 70.46% | 70.46% | 70.46% | 70.46% | 70.46% | 70.46% | 70.46% | 70.46% | 70.46% | 70.46% | 70.46% | 70.46% | 70.46% | 70.46% | 70.46% | 70.46% | 70.46% | 70.46% | 70.46% | 70.46% | 70.46% | 70.46% | 70.46% | 70.46% | 70.46% | 70.46% | 70.46%
| Tax Rate (Federal and State) |  |  |  | 25.74% | 25.74% | 25.74% | 25.74% | 25.74% | 25.74% | 25.74% | 25.74% | 25.74% | 25.74% | 25.74% | 25.74% | 25.74% | 25.74% | 25.74% | 25.74% | 25.74% | 25.74% | 25.74% | 25.74% | 25.74% | 25.74% | 25.74% | 25.74% | 25.74% | 25.74% | 25.74% | 25.74% | 25.74%
| WACC Nominal - Advanced |  |  |  | 6.764% | 6.764% | 6.764% | 6.764% | 6.764% | 6.764% | 6.764% | 6.764% | 6.764% | 6.764% | 6.764% | 6.764% | 6.764% | 6.764% | 6.764% | 6.764% | 6.764% | 6.764% | 6.764% | 6.764% | 6.764% | 6.764% | 6.764% | 6.764% | 6.764% | 6.764% | 6.764% | 6.764% | 6.764%
| WACC Nominal - Moderate |  |  |  | 6.764% | 6.764% | 6.764% | 6.764% | 6.764% | 6.764% | 6.764% | 6.764% | 6.764% | 6.764% | 6.764% | 6.764% | 6.764% | 6.764% | 6.764% | 6.764% | 6.764% | 6.764% | 6.764% | 6.764% | 6.764% | 6.764% | 6.764% | 6.764% | 6.764% | 6.764% | 6.764% | 6.764% | 6.764%
| WACC Nominal - Conservative |  |  |  | 6.764% | 6.764% | 6.764% | 6.764% | 6.764% | 6.764% | 6.764% | 6.764% | 6.764% | 6.764% | 6.764% | 6.764% | 6.764% | 6.764% | 6.764% | 6.764% | 6.764% | 6.764% | 6.764% | 6.764% | 6.764% | 6.764% | 6.764% | 6.764% | 6.764% | 6.764% | 6.764% | 6.764% | 6.764%
| WACC Real - Advanced |  |  |  | 4.16% | 4.16% | 4.16% | 4.16% | 4.16% | 4.16% | 4.16% | 4.16% | 4.16% | 4.16% | 4.16% | 4.16% | 4.16% | 4.16% | 4.16% | 4.16% | 4.16% | 4.16% | 4.16% | 4.16% | 4.16% | 4.16% | 4.16% | 4.16% | 4.16% | 4.16% | 4.16% | 4.16% | 4.16%
| WACC Real - Moderate |  |  |  | 4.16% | 4.16% | 4.16% | 4.16% | 4.16% | 4.16% | 4.16% | 4.16% | 4.16% | 4.16% | 4.16% | 4.16% | 4.16% | 4.16% | 4.16% | 4.16% | 4.16% | 4.16% | 4.16% | 4.16% | 4.16% | 4.16% | 4.16% | 4.16% | 4.16% | 4.16% | 4.16% | 4.16% | 4.16%
| WACC Real - Conservative |  |  |  | 4.16% | 4.16% | 4.16% | 4.16% | 4.16% | 4.16% | 4.16% | 4.16% | 4.16% | 4.16% | 4.16% | 4.16% | 4.16% | 4.16% | 4.16% | 4.16% | 4.16% | 4.16% | 4.16% | 4.16% | 4.16% | 4.16% | 4.16% | 4.16% | 4.16% | 4.16% | 4.16% | 4.16% | 4.16%
Geothermal R&D |  |  |  |  | 2022 | 2023 | 2024 | 2025 | 2026 | 2027 | 2028 | 2029 | 2030 | 2031 | 2032 | 2033 | 2034 | 2035 | 2036 | 2037 | 2038 | 2039 | 2040 | 2041 | 2042 | 2043 | 2044 | 2045 | 2046 | 2047 | 2048 | 2049 | 2050
| Inflation Rate |  |  |  | 2.5% | 2.5% | 2.5% | 2.5% | 2.5% | 2.5% | 2.5% | 2.5% | 2.5% | 2.5% | 2.5% | 2.5% | 2.5% | 2.5% | 2.5% | 2.5% | 2.5% | 2.5% | 2.5% | 2.5% | 2.5% | 2.5% | 2.5% | 2.5% | 2.5% | 2.5% | 2.5% | 2.5% | 2.5%
Interest Rate Nominal - Advanced | bar: 2022 to 2050
Interest Rate Nominal - Moderate | bar: 2022 to 2050
Interest Rate Nominal - Conservative | bar: 2022 to 2050
| Calculated Interest Rate Real - Advanced |  |  |  | 4.39% | 4.39% | 4.39% | 4.39% | 4.39% | 4.39% | 4.39% | 4.39% | 4.39% | 4.39% | 4.39% | 4.39% | 4.39% | 4.39% | 4.39% | 4.39% | 4.39% | 4.39% | 4.39% | 4.39% | 4.39% | 4.39% | 4.39% | 4.39% | 4.39% | 4.39% | 4.39% | 4.39% | 4.39%
| Calculated Interest Rate Real - Moderate |  |  |  | 4.39% | 4.39% | 4.39% | 4.39% | 4.39% | 4.39% | 4.39% | 4.39% | 4.39% | 4.39% | 4.39% | 4.39% | 4.39% | 4.39% | 4.39% | 4.39% | 4.39% | 4.39% | 4.39% | 4.39% | 4.39% | 4.39% | 4.39% | 4.39% | 4.39% | 4.39% | 4.39% | 4.39% | 4.39%
| Calculated Interest Rate Real - Conservative |  |  |  | 4.39% | 4.39% | 4.39% | 4.39% | 4.39% | 4.39% | 4.39% | 4.39% | 4.39% | 4.39% | 4.39% | 4.39% | 4.39% | 4.39% | 4.39% | 4.39% | 4.39% | 4.39% | 4.39% | 4.39% | 4.39% | 4.39% | 4.39% | 4.39% | 4.39% | 4.39% | 4.39% | 4.39% | 4.39%
Interest During Construction - Nominal | bar: 2022 to 2050
| Rate of Return on Equity Nominal - Advanced |  |  |  | 10.5% | 10.5% | 10.5% | 10.5% | 10.5% | 10.5% | 10.5% | 10.5% | 10.5% | 10.5% | 10.5% | 10.5% | 10.5% | 10.5% | 10.5% | 10.5% | 10.5% | 10.5% | 10.5% | 10.5% | 10.5% | 10.5% | 10.5% | 10.5% | 10.5% | 10.5% | 10.5% | 10.5% | 10.5%
| Rate of Return on Equity Nominal - Moderate |  |  |  | 10.5% | 10.5% | 10.5% | 10.5% | 10.5% | 10.5% | 10.5% | 10.5% | 10.5% | 10.5% | 10.5% | 10.5% | 10.5% | 10.5% | 10.5% | 10.5% | 10.5% | 10.5% | 10.5% | 10.5% | 10.5% | 10.5% | 10.5% | 10.5% | 10.5% | 10.5% | 10.5% | 10.5% | 10.5%
| Rate of Return on Equity Nominal - Conservative |  |  |  | 10.5% | 10.5% | 10.5% | 10.5% | 10.5% | 10.5% | 10.5% | 10.5% | 10.5% | 10.5% | 10.5% | 10.5% | 10.5% | 10.5% | 10.5% | 10.5% | 10.5% | 10.5% | 10.5% | 10.5% | 10.5% | 10.5% | 10.5% | 10.5% | 10.5% | 10.5% | 10.5% | 10.5% | 10.5%
| Calculated Rate of Return on Equity Real - Advanced |  |  |  | 7.805% | 7.805% | 7.805% | 7.805% | 7.805% | 7.805% | 7.805% | 7.805% | 7.805% | 7.805% | 7.805% | 7.805% | 7.805% | 7.805% | 7.805% | 7.805% | 7.805% | 7.805% | 7.805% | 7.805% | 7.805% | 7.805% | 7.805% | 7.805% | 7.805% | 7.805% | 7.805% | 7.805% | 7.805%
| Calculated Rate of Return on Equity Real - Moderate |  |  |  | 7.805% | 7.805% | 7.805% | 7.805% | 7.805% | 7.805% | 7.805% | 7.805% | 7.805% | 7.805% | 7.805% | 7.805% | 7.805% | 7.805% | 7.805% | 7.805% | 7.805% | 7.805% | 7.805% | 7.805% | 7.805% | 7.805% | 7.805% | 7.805% | 7.805% | 7.805% | 7.805% | 7.805% | 7.805%
| Calculated Rate of Return on Equity Real - Conservative |  |  |  | 7.805% | 7.805% | 7.805% | 7.805% | 7.805% | 7.805% | 7.805% | 7.805% | 7.805% | 7.805% | 7.805% | 7.805% | 7.805% | 7.805% | 7.805% | 7.805% | 7.805% | 7.805% | 7.805% | 7.805% | 7.805% | 7.805% | 7.805% | 7.805% | 7.805% | 7.805% | 7.805% | 7.805% | 7.805%
| Debt Fraction - Advanced |  |  |  | 73.37% | 73.37% | 73.37% | 73.37% | 73.37% | 73.37% | 73.37% | 73.37% | 73.37% | 73.37% | 73.37% | 73.37% | 73.37% | 73.37% | 73.37% | 73.37% | 73.37% | 73.37% | 73.37% | 73.37% | 73.37% | 73.37% | 73.37% | 73.37% | 73.37% | 73.37% | 73.37% | 73.37% | 73.37%
| Debt Fraction - Moderate |  |  |  | 73.37% | 73.37% | 73.37% | 73.37% | 73.37% | 73.37% | 73.37% | 73.37% | 73.37% | 73.37% | 73.37% | 73.37% | 73.37% | 73.37% | 73.37% | 73.37% | 73.37% | 73.37% | 73.37% | 73.37% | 73.37% | 73.37% | 73.37% | 73.37% | 73.37% | 73.37% | 73.37% | 73.37% | 73.37%
| Debt Fraction - Conservative |  |  |  | 73.37% | 73.37% | 73.37% | 73.37% | 73.37% | 73.37% | 73.37% | 73.37% | 73.37% | 73.37% | 73.37% | 73.37% | 73.37% | 73.37% | 73.37% | 73.37% | 73.37% | 73.37% | 73.37% | 73.37% | 73.37% | 73.37% | 73.37% | 73.37% | 73.37% | 73.37% | 73.37% | 73.37% | 73.37%
| Tax Rate (Federal and State) |  |  |  | 25.74% | 25.74% | 25.74% | 25.74% | 25.74% | 25.74% | 25.74% | 25.74% | 25.74% | 25.74% | 25.74% | 25.74% | 25.74% | 25.74% | 25.74% | 25.74% | 25.74% | 25.74% | 25.74% | 25.74% | 25.74% | 25.74% | 25.74% | 25.74% | 25.74% | 25.74% | 25.74% | 25.74% | 25.74%
| WACC Nominal - Advanced |  |  |  | 6.61% | 6.61% | 6.61% | 6.61% | 6.61% | 6.61% | 6.61% | 6.61% | 6.61% | 6.61% | 6.61% | 6.61% | 6.61% | 6.61% | 6.61% | 6.61% | 6.61% | 6.61% | 6.61% | 6.61% | 6.61% | 6.61% | 6.61% | 6.61% | 6.61% | 6.61% | 6.61% | 6.61% | 6.61%
| WACC Nominal - Moderate |  |  |  | 6.61% | 6.61% | 6.61% | 6.61% | 6.61% | 6.61% | 6.61% | 6.61% | 6.61% | 6.61% | 6.61% | 6.61% | 6.61% | 6.61% | 6.61% | 6.61% | 6.61% | 6.61% | 6.61% | 6.61% | 6.61% | 6.61% | 6.61% | 6.61% | 6.61% | 6.61% | 6.61% | 6.61% | 6.61%
| WACC Nominal - Conservative |  |  |  | 6.61% | 6.61% | 6.61% | 6.61% | 6.61% | 6.61% | 6.61% | 6.61% | 6.61% | 6.61% | 6.61% | 6.61% | 6.61% | 6.61% | 6.61% | 6.61% | 6.61% | 6.61% | 6.61% | 6.61% | 6.61% | 6.61% | 6.61% | 6.61% | 6.61% | 6.61% | 6.61% | 6.61% | 6.61%
| WACC Real - Advanced |  |  |  | 4.01% | 4.01% | 4.01% | 4.01% | 4.01% | 4.01% | 4.01% | 4.01% | 4.01% | 4.01% | 4.01% | 4.01% | 4.01% | 4.01% | 4.01% | 4.01% | 4.01% | 4.01% | 4.01% | 4.01% | 4.01% | 4.01% | 4.01% | 4.01% | 4.01% | 4.01% | 4.01% | 4.01% | 4.01%
| WACC Real - Moderate |  |  |  | 4.01% | 4.01% | 4.01% | 4.01% | 4.01% | 4.01% | 4.01% | 4.01% | 4.01% | 4.01% | 4.01% | 4.01% | 4.01% | 4.01% | 4.01% | 4.01% | 4.01% | 4.01% | 4.01% | 4.01% | 4.01% | 4.01% | 4.01% | 4.01% | 4.01% | 4.01% | 4.01% | 4.01% | 4.01%
| WACC Real - Conservative |  |  |  | 4.01% | 4.01% | 4.01% | 4.01% | 4.01% | 4.01% | 4.01% | 4.01% | 4.01% | 4.01% | 4.01% | 4.01% | 4.01% | 4.01% | 4.01% | 4.01% | 4.01% | 4.01% | 4.01% | 4.01% | 4.01% | 4.01% | 4.01% | 4.01% | 4.01% | 4.01% | 4.01% | 4.01% | 4.01%
Hydropower R&D |  |  |  |  | 2022 | 2023 | 2024 | 2025 | 2026 | 2027 | 2028 | 2029 | 2030 | 2031 | 2032 | 2033 | 2034 | 2035 | 2036 | 2037 | 2038 | 2039 | 2040 | 2041 | 2042 | 2043 | 2044 | 2045 | 2046 | 2047 | 2048 | 2049 | 2050
| Inflation Rate |  |  |  | 2.5% | 2.5% | 2.5% | 2.5% | 2.5% | 2.5% | 2.5% | 2.5% | 2.5% | 2.5% | 2.5% | 2.5% | 2.5% | 2.5% | 2.5% | 2.5% | 2.5% | 2.5% | 2.5% | 2.5% | 2.5% | 2.5% | 2.5% | 2.5% | 2.5% | 2.5% | 2.5% | 2.5% | 2.5%
Interest Rate Nominal - Advanced | bar: 2022 to 2050
Interest Rate Nominal - Moderate | bar: 2022 to 2050
Interest Rate Nominal - Conservative | bar: 2022 to 2050
| Calculated Interest Rate Real - Advanced |  |  |  | 4.39% | 4.39% | 4.39% | 4.39% | 4.39% | 4.39% | 4.39% | 4.39% | 4.39% | 4.39% | 4.39% | 4.39% | 4.39% | 4.39% | 4.39% | 4.39% | 4.39% | 4.39% | 4.39% | 4.39% | 4.39% | 4.39% | 4.39% | 4.39% | 4.39% | 4.39% | 4.39% | 4.39% | 4.39%
| Calculated Interest Rate Real - Moderate |  |  |  | 4.39% | 4.39% | 4.39% | 4.39% | 4.39% | 4.39% | 4.39% | 4.39% | 4.39% | 4.39% | 4.39% | 4.39% | 4.39% | 4.39% | 4.39% | 4.39% | 4.39% | 4.39% | 4.39% | 4.39% | 4.39% | 4.39% | 4.39% | 4.39% | 4.39% | 4.39% | 4.39% | 4.39% | 4.39%
| Calculated Interest Rate Real - Conservative |  |  |  | 4.39% | 4.39% | 4.39% | 4.39% | 4.39% | 4.39% | 4.39% | 4.39% | 4.39% | 4.39% | 4.39% | 4.39% | 4.39% | 4.39% | 4.39% | 4.39% | 4.39% | 4.39% | 4.39% | 4.39% | 4.39% | 4.39% | 4.39% | 4.39% | 4.39% | 4.39% | 4.39% | 4.39% | 4.39%
Interest During Construction - Nominal | bar: 2022 to 2050
| Rate of Return on Equity Nominal - Advanced |  |  |  | 9.75% | 9.75% | 9.75% | 9.75% | 9.75% | 9.75% | 9.75% | 9.75% | 9.75% | 9.75% | 9.75% | 9.75% | 9.75% | 9.75% | 9.75% | 9.75% | 9.75% | 9.75% | 9.75% | 9.75% | 9.75% | 9.75% | 9.75% | 9.75% | 9.75% | 9.75% | 9.75% | 9.75% | 9.75%
| Rate of Return on Equity Nominal - Moderate |  |  |  | 9.75% | 9.75% | 9.75% | 9.75% | 9.75% | 9.75% | 9.75% | 9.75% | 9.75% | 9.75% | 9.75% | 9.75% | 9.75% | 9.75% | 9.75% | 9.75% | 9.75% | 9.75% | 9.75% | 9.75% | 9.75% | 9.75% | 9.75% | 9.75% | 9.75% | 9.75% | 9.75% | 9.75% | 9.75%
| Rate of Return on Equity Nominal - Conservative |  |  |  | 9.75% | 9.75% | 9.75% | 9.75% | 9.75% | 9.75% | 9.75% | 9.75% | 9.75% | 9.75% | 9.75% | 9.75% | 9.75% | 9.75% | 9.75% | 9.75% | 9.75% | 9.75% | 9.75% | 9.75% | 9.75% | 9.75% | 9.75% | 9.75% | 9.75% | 9.75% | 9.75% | 9.75% | 9.75%
| Calculated Rate of Return on Equity Real - Advanced |  |  |  | 7.073% | 7.073% | 7.073% | 7.073% | 7.073% | 7.073% | 7.073% | 7.073% | 7.073% | 7.073% | 7.073% | 7.073% | 7.073% | 7.073% | 7.073% | 7.073% | 7.073% | 7.073% | 7.073% | 7.073% | 7.073% | 7.073% | 7.073% | 7.073% | 7.073% | 7.073% | 7.073% | 7.073% | 7.073%
| Calculated Rate of Return on Equity Real - Moderate |  |  |  | 7.073% | 7.073% | 7.073% | 7.073% | 7.073% | 7.073% | 7.073% | 7.073% | 7.073% | 7.073% | 7.073% | 7.073% | 7.073% | 7.073% | 7.073% | 7.073% | 7.073% | 7.073% | 7.073% | 7.073% | 7.073% | 7.073% | 7.073% | 7.073% | 7.073% | 7.073% | 7.073% | 7.073% | 7.073%
| Calculated Rate of Return on Equity Real - Conservative |  |  |  | 7.073% | 7.073% | 7.073% | 7.073% | 7.073% | 7.073% | 7.073% | 7.073% | 7.073% | 7.073% | 7.073% | 7.073% | 7.073% | 7.073% | 7.073% | 7.073% | 7.073% | 7.073% | 7.073% | 7.073% | 7.073% | 7.073% | 7.073% | 7.073% | 7.073% | 7.073% | 7.073% | 7.073% | 7.073%
| Debt Fraction - Advanced |  |  |  | 72.9% | 72.9% | 72.9% | 72.9% | 72.9% | 72.9% | 72.9% | 72.9% | 72.9% | 72.9% | 72.9% | 72.9% | 72.9% | 72.9% | 72.9% | 72.9% | 72.9% | 72.9% | 72.9% | 72.9% | 72.9% | 72.9% | 72.9% | 72.9% | 72.9% | 72.9% | 72.9% | 72.9% | 72.9%
| Debt Fraction - Moderate |  |  |  | 72.9% | 72.9% | 72.9% | 72.9% | 72.9% | 72.9% | 72.9% | 72.9% | 72.9% | 72.9% | 72.9% | 72.9% | 72.9% | 72.9% | 72.9% | 72.9% | 72.9% | 72.9% | 72.9% | 72.9% | 72.9% | 72.9% | 72.9% | 72.9% | 72.9% | 72.9% | 72.9% | 72.9% | 72.9%
| Debt Fraction - Conservative |  |  |  | 72.9% | 72.9% | 72.9% | 72.9% | 72.9% | 72.9% | 72.9% | 72.9% | 72.9% | 72.9% | 72.9% | 72.9% | 72.9% | 72.9% | 72.9% | 72.9% | 72.9% | 72.9% | 72.9% | 72.9% | 72.9% | 72.9% | 72.9% | 72.9% | 72.9% | 72.9% | 72.9% | 72.9% | 72.9%
| Tax Rate (Federal and State) |  |  |  | 25.74% | 25.74% | 25.74% | 25.74% | 25.74% | 25.74% | 25.74% | 25.74% | 25.74% | 25.74% | 25.74% | 25.74% | 25.74% | 25.74% | 25.74% | 25.74% | 25.74% | 25.74% | 25.74% | 25.74% | 25.74% | 25.74% | 25.74% | 25.74% | 25.74% | 25.74% | 25.74% | 25.74% | 25.74%
| WACC Nominal - Advanced |  |  |  | 6.432% | 6.432% | 6.432% | 6.432% | 6.432% | 6.432% | 6.432% | 6.432% | 6.432% | 6.432% | 6.432% | 6.432% | 6.432% | 6.432% | 6.432% | 6.432% | 6.432% | 6.432% | 6.432% | 6.432% | 6.432% | 6.432% | 6.432% | 6.432% | 6.432% | 6.432% | 6.432% | 6.432% | 6.432%
| WACC Nominal - Moderate |  |  |  | 6.432% | 6.432% | 6.432% | 6.432% | 6.432% | 6.432% | 6.432% | 6.432% | 6.432% | 6.432% | 6.432% | 6.432% | 6.432% | 6.432% | 6.432% | 6.432% | 6.432% | 6.432% | 6.432% | 6.432% | 6.432% | 6.432% | 6.432% | 6.432% | 6.432% | 6.432% | 6.432% | 6.432% | 6.432%
| WACC Nominal - Conservative |  |  |  | 6.432% | 6.432% | 6.432% | 6.432% | 6.432% | 6.432% | 6.432% | 6.432% | 6.432% | 6.432% | 6.432% | 6.432% | 6.432% | 6.432% | 6.432% | 6.432% | 6.432% | 6.432% | 6.432% | 6.432% | 6.432% | 6.432% | 6.432% | 6.432% | 6.432% | 6.432% | 6.432% | 6.432% | 6.432%
| WACC Real - Advanced |  |  |  | 3.836% | 3.836% | 3.836% | 3.836% | 3.836% | 3.836% | 3.836% | 3.836% | 3.836% | 3.836% | 3.836% | 3.836% | 3.836% | 3.836% | 3.836% | 3.836% | 3.836% | 3.836% | 3.836% | 3.836% | 3.836% | 3.836% | 3.836% | 3.836% | 3.836% | 3.836% | 3.836% | 3.836% | 3.836%
| WACC Real - Moderate |  |  |  | 3.836% | 3.836% | 3.836% | 3.836% | 3.836% | 3.836% | 3.836% | 3.836% | 3.836% | 3.836% | 3.836% | 3.836% | 3.836% | 3.836% | 3.836% | 3.836% | 3.836% | 3.836% | 3.836% | 3.836% | 3.836% | 3.836% | 3.836% | 3.836% | 3.836% | 3.836% | 3.836% | 3.836% | 3.836%
| WACC Real - Conservative |  |  |  | 3.836% | 3.836% | 3.836% | 3.836% | 3.836% | 3.836% | 3.836% | 3.836% | 3.836% | 3.836% | 3.836% | 3.836% | 3.836% | 3.836% | 3.836% | 3.836% | 3.836% | 3.836% | 3.836% | 3.836% | 3.836% | 3.836% | 3.836% | 3.836% | 3.836% | 3.836% | 3.836% | 3.836% | 3.836%
Natural Gas_FE R&D |  |  |  |  | 2022 | 2023 | 2024 | 2025 | 2026 | 2027 | 2028 | 2029 | 2030 | 2031 | 2032 | 2033 | 2034 | 2035 | 2036 | 2037 | 2038 | 2039 | 2040 | 2041 | 2042 | 2043 | 2044 | 2045 | 2046 | 2047 | 2048 | 2049 | 2050
| Inflation Rate |  |  |  | 2.5% | 2.5% | 2.5% | 2.5% | 2.5% | 2.5% | 2.5% | 2.5% | 2.5% | 2.5% | 2.5% | 2.5% | 2.5% | 2.5% | 2.5% | 2.5% | 2.5% | 2.5% | 2.5% | 2.5% | 2.5% | 2.5% | 2.5% | 2.5% | 2.5% | 2.5% | 2.5% | 2.5% | 2.5%
Interest Rate Nominal - Advanced | bar: 2022 to 2050
Interest Rate Nominal - Moderate | bar: 2022 to 2050
Interest Rate Nominal - Conservative | bar: 2022 to 2050
| Calculated Interest Rate Real - Advanced |  |  |  | 5.366% | 5.366% | 5.366% | 5.366% | 5.366% | 5.366% | 5.366% | 5.366% | 5.366% | 5.366% | 5.366% | 5.366% | 5.366% | 5.366% | 5.366% | 5.366% | 5.366% | 5.366% | 5.366% | 5.366% | 5.366% | 5.366% | 5.366% | 5.366% | 5.366% | 5.366% | 5.366% | 5.366% | 5.366%
| Calculated Interest Rate Real - Moderate |  |  |  | 5.366% | 5.366% | 5.366% | 5.366% | 5.366% | 5.366% | 5.366% | 5.366% | 5.366% | 5.366% | 5.366% | 5.366% | 5.366% | 5.366% | 5.366% | 5.366% | 5.366% | 5.366% | 5.366% | 5.366% | 5.366% | 5.366% | 5.366% | 5.366% | 5.366% | 5.366% | 5.366% | 5.366% | 5.366%
| Calculated Interest Rate Real - Conservative |  |  |  | 5.366% | 5.366% | 5.366% | 5.366% | 5.366% | 5.366% | 5.366% | 5.366% | 5.366% | 5.366% | 5.366% | 5.366% | 5.366% | 5.366% | 5.366% | 5.366% | 5.366% | 5.366% | 5.366% | 5.366% | 5.366% | 5.366% | 5.366% | 5.366% | 5.366% | 5.366% | 5.366% | 5.366% | 5.366%
Interest During Construction - Nominal | bar: 2022 to 2050
| Rate of Return on Equity Nominal - Advanced |  |  |  | 10.5% | 10.5% | 10.5% | 10.5% | 10.5% | 10.5% | 10.5% | 10.5% | 10.5% | 10.5% | 10.5% | 10.5% | 10.5% | 10.5% | 10.5% | 10.5% | 10.5% | 10.5% | 10.5% | 10.5% | 10.5% | 10.5% | 10.5% | 10.5% | 10.5% | 10.5% | 10.5% | 10.5% | 10.5%
| Rate of Return on Equity Nominal - Moderate |  |  |  | 10.5% | 10.5% | 10.5% | 10.5% | 10.5% | 10.5% | 10.5% | 10.5% | 10.5% | 10.5% | 10.5% | 10.5% | 10.5% | 10.5% | 10.5% | 10.5% | 10.5% | 10.5% | 10.5% | 10.5% | 10.5% | 10.5% | 10.5% | 10.5% | 10.5% | 10.5% | 10.5% | 10.5% | 10.5%
| Rate of Return on Equity Nominal - Conservative |  |  |  | 10.5% | 10.5% | 10.5% | 10.5% | 10.5% | 10.5% | 10.5% | 10.5% | 10.5% | 10.5% | 10.5% | 10.5% | 10.5% | 10.5% | 10.5% | 10.5% | 10.5% | 10.5% | 10.5% | 10.5% | 10.5% | 10.5% | 10.5% | 10.5% | 10.5% | 10.5% | 10.5% | 10.5% | 10.5%
| Calculated Rate of Return on Equity Real - Advanced |  |  |  | 7.805% | 7.805% | 7.805% | 7.805% | 7.805% | 7.805% | 7.805% | 7.805% | 7.805% | 7.805% | 7.805% | 7.805% | 7.805% | 7.805% | 7.805% | 7.805% | 7.805% | 7.805% | 7.805% | 7.805% | 7.805% | 7.805% | 7.805% | 7.805% | 7.805% | 7.805% | 7.805% | 7.805% | 7.805%
| Calculated Rate of Return on Equity Real - Moderate |  |  |  | 7.805% | 7.805% | 7.805% | 7.805% | 7.805% | 7.805% | 7.805% | 7.805% | 7.805% | 7.805% | 7.805% | 7.805% | 7.805% | 7.805% | 7.805% | 7.805% | 7.805% | 7.805% | 7.805% | 7.805% | 7.805% | 7.805% | 7.805% | 7.805% | 7.805% | 7.805% | 7.805% | 7.805% | 7.805%
| Calculated Rate of Return on Equity Real - Conservative |  |  |  | 7.805% | 7.805% | 7.805% | 7.805% | 7.805% | 7.805% | 7.805% | 7.805% | 7.805% | 7.805% | 7.805% | 7.805% | 7.805% | 7.805% | 7.805% | 7.805% | 7.805% | 7.805% | 7.805% | 7.805% | 7.805% | 7.805% | 7.805% | 7.805% | 7.805% | 7.805% | 7.805% | 7.805% | 7.805%
| Debt Fraction - Advanced |  |  |  | 55% | 55% | 55% | 55% | 55% | 55% | 55% | 55% | 55% | 55% | 55% | 55% | 55% | 55% | 55% | 55% | 55% | 55% | 55% | 55% | 55% | 55% | 55% | 55% | 55% | 55% | 55% | 55% | 55%
| Debt Fraction - Moderate |  |  |  | 55% | 55% | 55% | 55% | 55% | 55% | 55% | 55% | 55% | 55% | 55% | 55% | 55% | 55% | 55% | 55% | 55% | 55% | 55% | 55% | 55% | 55% | 55% | 55% | 55% | 55% | 55% | 55% | 55%
| Debt Fraction - Conservative |  |  |  | 55% | 55% | 55% | 55% | 55% | 55% | 55% | 55% | 55% | 55% | 55% | 55% | 55% | 55% | 55% | 55% | 55% | 55% | 55% | 55% | 55% | 55% | 55% | 55% | 55% | 55% | 55% | 55% | 55%
| Tax Rate (Federal and State) |  |  |  | 25.74% | 25.74% | 25.74% | 25.74% | 25.74% | 25.74% | 25.74% | 25.74% | 25.74% | 25.74% | 25.74% | 25.74% | 25.74% | 25.74% | 25.74% | 25.74% | 25.74% | 25.74% | 25.74% | 25.74% | 25.74% | 25.74% | 25.74% | 25.74% | 25.74% | 25.74% | 25.74% | 25.74% | 25.74%
| WACC Nominal - Advanced |  |  |  | 7.992% | 7.992% | 7.992% | 7.992% | 7.992% | 7.992% | 7.992% | 7.992% | 7.992% | 7.992% | 7.992% | 7.992% | 7.992% | 7.992% | 7.992% | 7.992% | 7.992% | 7.992% | 7.992% | 7.992% | 7.992% | 7.992% | 7.992% | 7.992% | 7.992% | 7.992% | 7.992% | 7.992% | 7.992%
| WACC Nominal - Moderate |  |  |  | 7.992% | 7.992% | 7.992% | 7.992% | 7.992% | 7.992% | 7.992% | 7.992% | 7.992% | 7.992% | 7.992% | 7.992% | 7.992% | 7.992% | 7.992% | 7.992% | 7.992% | 7.992% | 7.992% | 7.992% | 7.992% | 7.992% | 7.992% | 7.992% | 7.992% | 7.992% | 7.992% | 7.992% | 7.992%
| WACC Nominal - Conservative |  |  |  | 7.992% | 7.992% | 7.992% | 7.992% | 7.992% | 7.992% | 7.992% | 7.992% | 7.992% | 7.992% | 7.992% | 7.992% | 7.992% | 7.992% | 7.992% | 7.992% | 7.992% | 7.992% | 7.992% | 7.992% | 7.992% | 7.992% | 7.992% | 7.992% | 7.992% | 7.992% | 7.992% | 7.992% | 7.992%
| WACC Real - Advanced |  |  |  | 5.358% | 5.358% | 5.358% | 5.358% | 5.358% | 5.358% | 5.358% | 5.358% | 5.358% | 5.358% | 5.358% | 5.358% | 5.358% | 5.358% | 5.358% | 5.358% | 5.358% | 5.358% | 5.358% | 5.358% | 5.358% | 5.358% | 5.358% | 5.358% | 5.358% | 5.358% | 5.358% | 5.358% | 5.358%
| WACC Real - Moderate |  |  |  | 5.358% | 5.358% | 5.358% | 5.358% | 5.358% | 5.358% | 5.358% | 5.358% | 5.358% | 5.358% | 5.358% | 5.358% | 5.358% | 5.358% | 5.358% | 5.358% | 5.358% | 5.358% | 5.358% | 5.358% | 5.358% | 5.358% | 5.358% | 5.358% | 5.358% | 5.358% | 5.358% | 5.358% | 5.358%
| WACC Real - Conservative |  |  |  | 5.358% | 5.358% | 5.358% | 5.358% | 5.358% | 5.358% | 5.358% | 5.358% | 5.358% | 5.358% | 5.358% | 5.358% | 5.358% | 5.358% | 5.358% | 5.358% | 5.358% | 5.358% | 5.358% | 5.358% | 5.358% | 5.358% | 5.358% | 5.358% | 5.358% | 5.358% | 5.358% | 5.358% | 5.358%
Coal_FE R&D |  |  |  |  | 2022 | 2023 | 2024 | 2025 | 2026 | 2027 | 2028 | 2029 | 2030 | 2031 | 2032 | 2033 | 2034 | 2035 | 2036 | 2037 | 2038 | 2039 | 2040 | 2041 | 2042 | 2043 | 2044 | 2045 | 2046 | 2047 | 2048 | 2049 | 2050
| Inflation Rate |  |  |  | 2.5% | 2.5% | 2.5% | 2.5% | 2.5% | 2.5% | 2.5% | 2.5% | 2.5% | 2.5% | 2.5% | 2.5% | 2.5% | 2.5% | 2.5% | 2.5% | 2.5% | 2.5% | 2.5% | 2.5% | 2.5% | 2.5% | 2.5% | 2.5% | 2.5% | 2.5% | 2.5% | 2.5% | 2.5%
Interest Rate Nominal - Advanced | bar: 2022 to 2050
Interest Rate Nominal - Moderate | bar: 2022 to 2050
Interest Rate Nominal - Conservative | bar: 2022 to 2050
| Calculated Interest Rate Real - Advanced |  |  |  | 5.366% | 5.366% | 5.366% | 5.366% | 5.366% | 5.366% | 5.366% | 5.366% | 5.366% | 5.366% | 5.366% | 5.366% | 5.366% | 5.366% | 5.366% | 5.366% | 5.366% | 5.366% | 5.366% | 5.366% | 5.366% | 5.366% | 5.366% | 5.366% | 5.366% | 5.366% | 5.366% | 5.366% | 5.366%
| Calculated Interest Rate Real - Moderate |  |  |  | 5.366% | 5.366% | 5.366% | 5.366% | 5.366% | 5.366% | 5.366% | 5.366% | 5.366% | 5.366% | 5.366% | 5.366% | 5.366% | 5.366% | 5.366% | 5.366% | 5.366% | 5.366% | 5.366% | 5.366% | 5.366% | 5.366% | 5.366% | 5.366% | 5.366% | 5.366% | 5.366% | 5.366% | 5.366%
| Calculated Interest Rate Real - Conservative |  |  |  | 5.366% | 5.366% | 5.366% | 5.366% | 5.366% | 5.366% | 5.366% | 5.366% | 5.366% | 5.366% | 5.366% | 5.366% | 5.366% | 5.366% | 5.366% | 5.366% | 5.366% | 5.366% | 5.366% | 5.366% | 5.366% | 5.366% | 5.366% | 5.366% | 5.366% | 5.366% | 5.366% | 5.366% | 5.366%
Interest During Construction - Nominal | bar: 2022 to 2050
| Rate of Return on Equity Nominal - Advanced |  |  |  | 10.5% | 10.5% | 10.5% | 10.5% | 10.5% | 10.5% | 10.5% | 10.5% | 10.5% | 10.5% | 10.5% | 10.5% | 10.5% | 10.5% | 10.5% | 10.5% | 10.5% | 10.5% | 10.5% | 10.5% | 10.5% | 10.5% | 10.5% | 10.5% | 10.5% | 10.5% | 10.5% | 10.5% | 10.5%
| Rate of Return on Equity Nominal - Moderate |  |  |  | 10.5% | 10.5% | 10.5% | 10.5% | 10.5% | 10.5% | 10.5% | 10.5% | 10.5% | 10.5% | 10.5% | 10.5% | 10.5% | 10.5% | 10.5% | 10.5% | 10.5% | 10.5% | 10.5% | 10.5% | 10.5% | 10.5% | 10.5% | 10.5% | 10.5% | 10.5% | 10.5% | 10.5% | 10.5%
| Rate of Return on Equity Nominal - Conservative |  |  |  | 10.5% | 10.5% | 10.5% | 10.5% | 10.5% | 10.5% | 10.5% | 10.5% | 10.5% | 10.5% | 10.5% | 10.5% | 10.5% | 10.5% | 10.5% | 10.5% | 10.5% | 10.5% | 10.5% | 10.5% | 10.5% | 10.5% | 10.5% | 10.5% | 10.5% | 10.5% | 10.5% | 10.5% | 10.5%
| Calculated Rate of Return on Equity Real - Advanced |  |  |  | 7.805% | 7.805% | 7.805% | 7.805% | 7.805% | 7.805% | 7.805% | 7.805% | 7.805% | 7.805% | 7.805% | 7.805% | 7.805% | 7.805% | 7.805% | 7.805% | 7.805% | 7.805% | 7.805% | 7.805% | 7.805% | 7.805% | 7.805% | 7.805% | 7.805% | 7.805% | 7.805% | 7.805% | 7.805%
| Calculated Rate of Return on Equity Real - Moderate |  |  |  | 7.805% | 7.805% | 7.805% | 7.805% | 7.805% | 7.805% | 7.805% | 7.805% | 7.805% | 7.805% | 7.805% | 7.805% | 7.805% | 7.805% | 7.805% | 7.805% | 7.805% | 7.805% | 7.805% | 7.805% | 7.805% | 7.805% | 7.805% | 7.805% | 7.805% | 7.805% | 7.805% | 7.805% | 7.805%
| Calculated Rate of Return on Equity Real - Conservative |  |  |  | 7.805% | 7.805% | 7.805% | 7.805% | 7.805% | 7.805% | 7.805% | 7.805% | 7.805% | 7.805% | 7.805% | 7.805% | 7.805% | 7.805% | 7.805% | 7.805% | 7.805% | 7.805% | 7.805% | 7.805% | 7.805% | 7.805% | 7.805% | 7.805% | 7.805% | 7.805% | 7.805% | 7.805% | 7.805%
| Debt Fraction - Advanced |  |  |  | 55% | 55% | 55% | 55% | 55% | 55% | 55% | 55% | 55% | 55% | 55% | 55% | 55% | 55% | 55% | 55% | 55% | 55% | 55% | 55% | 55% | 55% | 55% | 55% | 55% | 55% | 55% | 55% | 55%
| Debt Fraction - Moderate |  |  |  | 55% | 55% | 55% | 55% | 55% | 55% | 55% | 55% | 55% | 55% | 55% | 55% | 55% | 55% | 55% | 55% | 55% | 55% | 55% | 55% | 55% | 55% | 55% | 55% | 55% | 55% | 55% | 55% | 55%
| Debt Fraction - Conservative |  |  |  | 55% | 55% | 55% | 55% | 55% | 55% | 55% | 55% | 55% | 55% | 55% | 55% | 55% | 55% | 55% | 55% | 55% | 55% | 55% | 55% | 55% | 55% | 55% | 55% | 55% | 55% | 55% | 55% | 55%
| Tax Rate (Federal and State) |  |  |  | 25.74% | 25.74% | 25.74% | 25.74% | 25.74% | 25.74% | 25.74% | 25.74% | 25.74% | 25.74% | 25.74% | 25.74% | 25.74% | 25.74% | 25.74% | 25.74% | 25.74% | 25.74% | 25.74% | 25.74% | 25.74% | 25.74% | 25.74% | 25.74% | 25.74% | 25.74% | 25.74% | 25.74% | 25.74%
| WACC Nominal - Advanced |  |  |  | 7.992% | 7.992% | 7.992% | 7.992% | 7.992% | 7.992% | 7.992% | 7.992% | 7.992% | 7.992% | 7.992% | 7.992% | 7.992% | 7.992% | 7.992% | 7.992% | 7.992% | 7.992% | 7.992% | 7.992% | 7.992% | 7.992% | 7.992% | 7.992% | 7.992% | 7.992% | 7.992% | 7.992% | 7.992%
| WACC Nominal - Moderate |  |  |  | 7.992% | 7.992% | 7.992% | 7.992% | 7.992% | 7.992% | 7.992% | 7.992% | 7.992% | 7.992% | 7.992% | 7.992% | 7.992% | 7.992% | 7.992% | 7.992% | 7.992% | 7.992% | 7.992% | 7.992% | 7.992% | 7.992% | 7.992% | 7.992% | 7.992% | 7.992% | 7.992% | 7.992% | 7.992%
| WACC Nominal - Conservative |  |  |  | 7.992% | 7.992% | 7.992% | 7.992% | 7.992% | 7.992% | 7.992% | 7.992% | 7.992% | 7.992% | 7.992% | 7.992% | 7.992% | 7.992% | 7.992% | 7.992% | 7.992% | 7.992% | 7.992% | 7.992% | 7.992% | 7.992% | 7.992% | 7.992% | 7.992% | 7.992% | 7.992% | 7.992% | 7.992%
| WACC Real - Advanced |  |  |  | 5.358% | 5.358% | 5.358% | 5.358% | 5.358% | 5.358% | 5.358% | 5.358% | 5.358% | 5.358% | 5.358% | 5.358% | 5.358% | 5.358% | 5.358% | 5.358% | 5.358% | 5.358% | 5.358% | 5.358% | 5.358% | 5.358% | 5.358% | 5.358% | 5.358% | 5.358% | 5.358% | 5.358% | 5.358%
| WACC Real - Moderate |  |  |  | 5.358% | 5.358% | 5.358% | 5.358% | 5.358% | 5.358% | 5.358% | 5.358% | 5.358% | 5.358% | 5.358% | 5.358% | 5.358% | 5.358% | 5.358% | 5.358% | 5.358% | 5.358% | 5.358% | 5.358% | 5.358% | 5.358% | 5.358% | 5.358% | 5.358% | 5.358% | 5.358% | 5.358% | 5.358%
| WACC Real - Conservative |  |  |  | 5.358% | 5.358% | 5.358% | 5.358% | 5.358% | 5.358% | 5.358% | 5.358% | 5.358% | 5.358% | 5.358% | 5.358% | 5.358% | 5.358% | 5.358% | 5.358% | 5.358% | 5.358% | 5.358% | 5.358% | 5.358% | 5.358% | 5.358% | 5.358% | 5.358% | 5.358% | 5.358% | 5.358% | 5.358%
Nuclear R&D |  |  |  |  | 2022 | 2023 | 2024 | 2025 | 2026 | 2027 | 2028 | 2029 | 2030 | 2031 | 2032 | 2033 | 2034 | 2035 | 2036 | 2037 | 2038 | 2039 | 2040 | 2041 | 2042 | 2043 | 2044 | 2045 | 2046 | 2047 | 2048 | 2049 | 2050
| Inflation Rate |  |  |  | 2.5% | 2.5% | 2.5% | 2.5% | 2.5% | 2.5% | 2.5% | 2.5% | 2.5% | 2.5% | 2.5% | 2.5% | 2.5% | 2.5% | 2.5% | 2.5% | 2.5% | 2.5% | 2.5% | 2.5% | 2.5% | 2.5% | 2.5% | 2.5% | 2.5% | 2.5% | 2.5% | 2.5% | 2.5%
Interest Rate Nominal - Advanced | bar: 2022 to 2050
Interest Rate Nominal - Moderate | bar: 2022 to 2050
Interest Rate Nominal - Conservative | bar: 2022 to 2050
| Calculated Interest Rate Real - Advanced |  |  |  | 5.366% | 5.366% | 5.366% | 5.366% | 5.366% | 5.366% | 5.366% | 5.366% | 5.366% | 5.366% | 5.366% | 5.366% | 5.366% | 5.366% | 5.366% | 5.366% | 5.366% | 5.366% | 5.366% | 5.366% | 5.366% | 5.366% | 5.366% | 5.366% | 5.366% | 5.366% | 5.366% | 5.366% | 5.366%
| Calculated Interest Rate Real - Moderate |  |  |  | 5.366% | 5.366% | 5.366% | 5.366% | 5.366% | 5.366% | 5.366% | 5.366% | 5.366% | 5.366% | 5.366% | 5.366% | 5.366% | 5.366% | 5.366% | 5.366% | 5.366% | 5.366% | 5.366% | 5.366% | 5.366% | 5.366% | 5.366% | 5.366% | 5.366% | 5.366% | 5.366% | 5.366% | 5.366%
| Calculated Interest Rate Real - Conservative |  |  |  | 5.366% | 5.366% | 5.366% | 5.366% | 5.366% | 5.366% | 5.366% | 5.366% | 5.366% | 5.366% | 5.366% | 5.366% | 5.366% | 5.366% | 5.366% | 5.366% | 5.366% | 5.366% | 5.366% | 5.366% | 5.366% | 5.366% | 5.366% | 5.366% | 5.366% | 5.366% | 5.366% | 5.366% | 5.366%
| Interest During Construction - Nominal |  |  |  | 6.5% | 6.5% | 6.5% | 6.5% | 6.5% | 6.5% | 6.5% | 6.5% | 6.5% | 6.5% | 6.5% | 6.5% | 6.5% | 6.5% | 6.5% | 6.5% | 6.5% | 6.5% | 6.5% | 6.5% | 6.5% | 6.5% | 6.5% | 6.5% | 6.5% | 6.5% | 6.5% | 6.5% | 6.5%
| Rate of Return on Equity Nominal - Advanced |  |  |  | 10.5% | 10.5% | 10.5% | 10.5% | 10.5% | 10.5% | 10.5% | 10.5% | 10.5% | 10.5% | 10.5% | 10.5% | 10.5% | 10.5% | 10.5% | 10.5% | 10.5% | 10.5% | 10.5% | 10.5% | 10.5% | 10.5% | 10.5% | 10.5% | 10.5% | 10.5% | 10.5% | 10.5% | 10.5%
| Rate of Return on Equity Nominal - Moderate |  |  |  | 10.5% | 10.5% | 10.5% | 10.5% | 10.5% | 10.5% | 10.5% | 10.5% | 10.5% | 10.5% | 10.5% | 10.5% | 10.5% | 10.5% | 10.5% | 10.5% | 10.5% | 10.5% | 10.5% | 10.5% | 10.5% | 10.5% | 10.5% | 10.5% | 10.5% | 10.5% | 10.5% | 10.5% | 10.5%
| Rate of Return on Equity Nominal - Conservative |  |  |  | 10.5% | 10.5% | 10.5% | 10.5% | 10.5% | 10.5% | 10.5% | 10.5% | 10.5% | 10.5% | 10.5% | 10.5% | 10.5% | 10.5% | 10.5% | 10.5% | 10.5% | 10.5% | 10.5% | 10.5% | 10.5% | 10.5% | 10.5% | 10.5% | 10.5% | 10.5% | 10.5% | 10.5% | 10.5%
| Calculated Rate of Return on Equity Real - Advanced |  |  |  | 7.805% | 7.805% | 7.805% | 7.805% | 7.805% | 7.805% | 7.805% | 7.805% | 7.805% | 7.805% | 7.805% | 7.805% | 7.805% | 7.805% | 7.805% | 7.805% | 7.805% | 7.805% | 7.805% | 7.805% | 7.805% | 7.805% | 7.805% | 7.805% | 7.805% | 7.805% | 7.805% | 7.805% | 7.805%
| Calculated Rate of Return on Equity Real - Moderate |  |  |  | 7.805% | 7.805% | 7.805% | 7.805% | 7.805% | 7.805% | 7.805% | 7.805% | 7.805% | 7.805% | 7.805% | 7.805% | 7.805% | 7.805% | 7.805% | 7.805% | 7.805% | 7.805% | 7.805% | 7.805% | 7.805% | 7.805% | 7.805% | 7.805% | 7.805% | 7.805% | 7.805% | 7.805% | 7.805%
| Calculated Rate of Return on Equity Real - Conservative |  |  |  | 7.805% | 7.805% | 7.805% | 7.805% | 7.805% | 7.805% | 7.805% | 7.805% | 7.805% | 7.805% | 7.805% | 7.805% | 7.805% | 7.805% | 7.805% | 7.805% | 7.805% | 7.805% | 7.805% | 7.805% | 7.805% | 7.805% | 7.805% | 7.805% | 7.805% | 7.805% | 7.805% | 7.805% | 7.805%
| Debt Fraction - Advanced |  |  |  | 69.39% | 69.39% | 69.39% | 69.39% | 69.39% | 69.39% | 69.39% | 69.39% | 69.39% | 69.39% | 69.39% | 69.39% | 69.39% | 69.39% | 69.39% | 69.39% | 69.39% | 69.39% | 69.39% | 69.39% | 69.39% | 69.39% | 69.39% | 69.39% | 69.39% | 69.39% | 69.39% | 69.39% | 69.39%
| Debt Fraction - Moderate |  |  |  | 69.39% | 69.39% | 69.39% | 69.39% | 69.39% | 69.39% | 69.39% | 69.39% | 69.39% | 69.39% | 69.39% | 69.39% | 69.39% | 69.39% | 69.39% | 69.39% | 69.39% | 69.39% | 69.39% | 69.39% | 69.39% | 69.39% | 69.39% | 69.39% | 69.39% | 69.39% | 69.39% | 69.39% | 69.39%
| Debt Fraction - Conservative |  |  |  | 69.39% | 69.39% | 69.39% | 69.39% | 69.39% | 69.39% | 69.39% | 69.39% | 69.39% | 69.39% | 69.39% | 69.39% | 69.39% | 69.39% | 69.39% | 69.39% | 69.39% | 69.39% | 69.39% | 69.39% | 69.39% | 69.39% | 69.39% | 69.39% | 69.39% | 69.39% | 69.39% | 69.39% | 69.39%
| Tax Rate (Federal and State) |  |  |  | 25.74% | 25.74% | 25.74% | 25.74% | 25.74% | 25.74% | 25.74% | 25.74% | 25.74% | 25.74% | 25.74% | 25.74% | 25.74% | 25.74% | 25.74% | 25.74% | 25.74% | 25.74% | 25.74% | 25.74% | 25.74% | 25.74% | 25.74% | 25.74% | 25.74% | 25.74% | 25.74% | 25.74% | 25.74%
| WACC Nominal - Advanced |  |  |  | 7.336% | 7.336% | 7.336% | 7.336% | 7.336% | 7.336% | 7.336% | 7.336% | 7.336% | 7.336% | 7.336% | 7.336% | 7.336% | 7.336% | 7.336% | 7.336% | 7.336% | 7.336% | 7.336% | 7.336% | 7.336% | 7.336% | 7.336% | 7.336% | 7.336% | 7.336% | 7.336% | 7.336% | 7.336%
| WACC Nominal - Moderate |  |  |  | 7.336% | 7.336% | 7.336% | 7.336% | 7.336% | 7.336% | 7.336% | 7.336% | 7.336% | 7.336% | 7.336% | 7.336% | 7.336% | 7.336% | 7.336% | 7.336% | 7.336% | 7.336% | 7.336% | 7.336% | 7.336% | 7.336% | 7.336% | 7.336% | 7.336% | 7.336% | 7.336% | 7.336% | 7.336%
| WACC Nominal - Conservative |  |  |  | 7.336% | 7.336% | 7.336% | 7.336% | 7.336% | 7.336% | 7.336% | 7.336% | 7.336% | 7.336% | 7.336% | 7.336% | 7.336% | 7.336% | 7.336% | 7.336% | 7.336% | 7.336% | 7.336% | 7.336% | 7.336% | 7.336% | 7.336% | 7.336% | 7.336% | 7.336% | 7.336% | 7.336% | 7.336%
| WACC Real - Advanced |  |  |  | 4.718% | 4.718% | 4.718% | 4.718% | 4.718% | 4.718% | 4.718% | 4.718% | 4.718% | 4.718% | 4.718% | 4.718% | 4.718% | 4.718% | 4.718% | 4.718% | 4.718% | 4.718% | 4.718% | 4.718% | 4.718% | 4.718% | 4.718% | 4.718% | 4.718% | 4.718% | 4.718% | 4.718% | 4.718%
| WACC Real - Moderate |  |  |  | 4.718% | 4.718% | 4.718% | 4.718% | 4.718% | 4.718% | 4.718% | 4.718% | 4.718% | 4.718% | 4.718% | 4.718% | 4.718% | 4.718% | 4.718% | 4.718% | 4.718% | 4.718% | 4.718% | 4.718% | 4.718% | 4.718% | 4.718% | 4.718% | 4.718% | 4.718% | 4.718% | 4.718% | 4.718%
| WACC Real - Conservative |  |  |  | 4.718% | 4.718% | 4.718% | 4.718% | 4.718% | 4.718% | 4.718% | 4.718% | 4.718% | 4.718% | 4.718% | 4.718% | 4.718% | 4.718% | 4.718% | 4.718% | 4.718% | 4.718% | 4.718% | 4.718% | 4.718% | 4.718% | 4.718% | 4.718% | 4.718% | 4.718% | 4.718% | 4.718% | 4.718%
Biopower R&D |  |  |  |  | 2022 | 2023 | 2024 | 2025 | 2026 | 2027 | 2028 | 2029 | 2030 | 2031 | 2032 | 2033 | 2034 | 2035 | 2036 | 2037 | 2038 | 2039 | 2040 | 2041 | 2042 | 2043 | 2044 | 2045 | 2046 | 2047 | 2048 | 2049 | 2050
| Inflation Rate |  |  |  | 2.5% | 2.5% | 2.5% | 2.5% | 2.5% | 2.5% | 2.5% | 2.5% | 2.5% | 2.5% | 2.5% | 2.5% | 2.5% | 2.5% | 2.5% | 2.5% | 2.5% | 2.5% | 2.5% | 2.5% | 2.5% | 2.5% | 2.5% | 2.5% | 2.5% | 2.5% | 2.5% | 2.5% | 2.5%
Interest Rate Nominal - Advanced | bar: 2022 to 2050
Interest Rate Nominal - Moderate | bar: 2022 to 2050
Interest Rate Nominal - Conservative | bar: 2022 to 2050
| Calculated Interest Rate Real - Advanced |  |  |  | 5.366% | 5.366% | 5.366% | 5.366% | 5.366% | 5.366% | 5.366% | 5.366% | 5.366% | 5.366% | 5.366% | 5.366% | 5.366% | 5.366% | 5.366% | 5.366% | 5.366% | 5.366% | 5.366% | 5.366% | 5.366% | 5.366% | 5.366% | 5.366% | 5.366% | 5.366% | 5.366% | 5.366% | 5.366%
| Calculated Interest Rate Real - Moderate |  |  |  | 5.366% | 5.366% | 5.366% | 5.366% | 5.366% | 5.366% | 5.366% | 5.366% | 5.366% | 5.366% | 5.366% | 5.366% | 5.366% | 5.366% | 5.366% | 5.366% | 5.366% | 5.366% | 5.366% | 5.366% | 5.366% | 5.366% | 5.366% | 5.366% | 5.366% | 5.366% | 5.366% | 5.366% | 5.366%
| Calculated Interest Rate Real - Conservative |  |  |  | 5.366% | 5.366% | 5.366% | 5.366% | 5.366% | 5.366% | 5.366% | 5.366% | 5.366% | 5.366% | 5.366% | 5.366% | 5.366% | 5.366% | 5.366% | 5.366% | 5.366% | 5.366% | 5.366% | 5.366% | 5.366% | 5.366% | 5.366% | 5.366% | 5.366% | 5.366% | 5.366% | 5.366% | 5.366%
| Interest During Construction - Nominal |  |  |  | 6.5% | 6.5% | 6.5% | 6.5% | 6.5% | 6.5% | 6.5% | 6.5% | 6.5% | 6.5% | 6.5% | 6.5% | 6.5% | 6.5% | 6.5% | 6.5% | 6.5% | 6.5% | 6.5% | 6.5% | 6.5% | 6.5% | 6.5% | 6.5% | 6.5% | 6.5% | 6.5% | 6.5% | 6.5%
| Rate of Return on Equity Nominal - Advanced |  |  |  | 10.5% | 10.5% | 10.5% | 10.5% | 10.5% | 10.5% | 10.5% | 10.5% | 10.5% | 10.5% | 10.5% | 10.5% | 10.5% | 10.5% | 10.5% | 10.5% | 10.5% | 10.5% | 10.5% | 10.5% | 10.5% | 10.5% | 10.5% | 10.5% | 10.5% | 10.5% | 10.5% | 10.5% | 10.5%
| Rate of Return on Equity Nominal - Moderate |  |  |  | 10.5% | 10.5% | 10.5% | 10.5% | 10.5% | 10.5% | 10.5% | 10.5% | 10.5% | 10.5% | 10.5% | 10.5% | 10.5% | 10.5% | 10.5% | 10.5% | 10.5% | 10.5% | 10.5% | 10.5% | 10.5% | 10.5% | 10.5% | 10.5% | 10.5% | 10.5% | 10.5% | 10.5% | 10.5%
| Rate of Return on Equity Nominal - Conservative |  |  |  | 10.5% | 10.5% | 10.5% | 10.5% | 10.5% | 10.5% | 10.5% | 10.5% | 10.5% | 10.5% | 10.5% | 10.5% | 10.5% | 10.5% | 10.5% | 10.5% | 10.5% | 10.5% | 10.5% | 10.5% | 10.5% | 10.5% | 10.5% | 10.5% | 10.5% | 10.5% | 10.5% | 10.5% | 10.5%
| Calculated Rate of Return on Equity Real - Advanced |  |  |  | 7.805% | 7.805% | 7.805% | 7.805% | 7.805% | 7.805% | 7.805% | 7.805% | 7.805% | 7.805% | 7.805% | 7.805% | 7.805% | 7.805% | 7.805% | 7.805% | 7.805% | 7.805% | 7.805% | 7.805% | 7.805% | 7.805% | 7.805% | 7.805% | 7.805% | 7.805% | 7.805% | 7.805% | 7.805%
| Calculated Rate of Return on Equity Real - Moderate |  |  |  | 7.805% | 7.805% | 7.805% | 7.805% | 7.805% | 7.805% | 7.805% | 7.805% | 7.805% | 7.805% | 7.805% | 7.805% | 7.805% | 7.805% | 7.805% | 7.805% | 7.805% | 7.805% | 7.805% | 7.805% | 7.805% | 7.805% | 7.805% | 7.805% | 7.805% | 7.805% | 7.805% | 7.805% | 7.805%
| Calculated Rate of Return on Equity Real - Conservative |  |  |  | 7.805% | 7.805% | 7.805% | 7.805% | 7.805% | 7.805% | 7.805% | 7.805% | 7.805% | 7.805% | 7.805% | 7.805% | 7.805% | 7.805% | 7.805% | 7.805% | 7.805% | 7.805% | 7.805% | 7.805% | 7.805% | 7.805% | 7.805% | 7.805% | 7.805% | 7.805% | 7.805% | 7.805% | 7.805%
| Debt Fraction - Advanced |  |  |  | 69.42% | 69.42% | 69.42% | 69.42% | 69.42% | 69.42% | 69.42% | 69.42% | 69.42% | 69.42% | 69.42% | 69.42% | 69.42% | 69.42% | 69.42% | 69.42% | 69.42% | 69.42% | 69.42% | 69.42% | 69.42% | 69.42% | 69.42% | 69.42% | 69.42% | 69.42% | 69.42% | 69.42% | 69.42%
| Debt Fraction - Moderate |  |  |  | 69.42% | 69.42% | 69.42% | 69.42% | 69.42% | 69.42% | 69.42% | 69.42% | 69.42% | 69.42% | 69.42% | 69.42% | 69.42% | 69.42% | 69.42% | 69.42% | 69.42% | 69.42% | 69.42% | 69.42% | 69.42% | 69.42% | 69.42% | 69.42% | 69.42% | 69.42% | 69.42% | 69.42% | 69.42%
| Debt Fraction - Conservative |  |  |  | 69.42% | 69.42% | 69.42% | 69.42% | 69.42% | 69.42% | 69.42% | 69.42% | 69.42% | 69.42% | 69.42% | 69.42% | 69.42% | 69.42% | 69.42% | 69.42% | 69.42% | 69.42% | 69.42% | 69.42% | 69.42% | 69.42% | 69.42% | 69.42% | 69.42% | 69.42% | 69.42% | 69.42% | 69.42%
| Tax Rate (Federal and State) |  |  |  | 25.74% | 25.74% | 25.74% | 25.74% | 25.74% | 25.74% | 25.74% | 25.74% | 25.74% | 25.74% | 25.74% | 25.74% | 25.74% | 25.74% | 25.74% | 25.74% | 25.74% | 25.74% | 25.74% | 25.74% | 25.74% | 25.74% | 25.74% | 25.74% | 25.74% | 25.74% | 25.74% | 25.74% | 25.74%
| WACC Nominal - Advanced |  |  |  | 7.335% | 7.335% | 7.335% | 7.335% | 7.335% | 7.335% | 7.335% | 7.335% | 7.335% | 7.335% | 7.335% | 7.335% | 7.335% | 7.335% | 7.335% | 7.335% | 7.335% | 7.335% | 7.335% | 7.335% | 7.335% | 7.335% | 7.335% | 7.335% | 7.335% | 7.335% | 7.335% | 7.335% | 7.335%
| WACC Nominal - Moderate |  |  |  | 7.335% | 7.335% | 7.335% | 7.335% | 7.335% | 7.335% | 7.335% | 7.335% | 7.335% | 7.335% | 7.335% | 7.335% | 7.335% | 7.335% | 7.335% | 7.335% | 7.335% | 7.335% | 7.335% | 7.335% | 7.335% | 7.335% | 7.335% | 7.335% | 7.335% | 7.335% | 7.335% | 7.335% | 7.335%
| WACC Nominal - Conservative |  |  |  | 7.335% | 7.335% | 7.335% | 7.335% | 7.335% | 7.335% | 7.335% | 7.335% | 7.335% | 7.335% | 7.335% | 7.335% | 7.335% | 7.335% | 7.335% | 7.335% | 7.335% | 7.335% | 7.335% | 7.335% | 7.335% | 7.335% | 7.335% | 7.335% | 7.335% | 7.335% | 7.335% | 7.335% | 7.335%
| WACC Real - Advanced |  |  |  | 4.717% | 4.717% | 4.717% | 4.717% | 4.717% | 4.717% | 4.717% | 4.717% | 4.717% | 4.717% | 4.717% | 4.717% | 4.717% | 4.717% | 4.717% | 4.717% | 4.717% | 4.717% | 4.717% | 4.717% | 4.717% | 4.717% | 4.717% | 4.717% | 4.717% | 4.717% | 4.717% | 4.717% | 4.717%
| WACC Real - Moderate |  |  |  | 4.717% | 4.717% | 4.717% | 4.717% | 4.717% | 4.717% | 4.717% | 4.717% | 4.717% | 4.717% | 4.717% | 4.717% | 4.717% | 4.717% | 4.717% | 4.717% | 4.717% | 4.717% | 4.717% | 4.717% | 4.717% | 4.717% | 4.717% | 4.717% | 4.717% | 4.717% | 4.717% | 4.717% | 4.717%
| WACC Real - Conservative |  |  |  | 4.717% | 4.717% | 4.717% | 4.717% | 4.717% | 4.717% | 4.717% | 4.717% | 4.717% | 4.717% | 4.717% | 4.717% | 4.717% | 4.717% | 4.717% | 4.717% | 4.717% | 4.717% | 4.717% | 4.717% | 4.717% | 4.717% | 4.717% | 4.717% | 4.717% | 4.717% | 4.717% | 4.717% | 4.717%
Utility-Scale PV-Plus-Battery R&D |  |  |  |  | 2022 | 2023 | 2024 | 2025 | 2026 | 2027 | 2028 | 2029 | 2030 | 2031 | 2032 | 2033 | 2034 | 2035 | 2036 | 2037 | 2038 | 2039 | 2040 | 2041 | 2042 | 2043 | 2044 | 2045 | 2046 | 2047 | 2048 | 2049 | 2050
| Inflation Rate |  |  |  | 2.5% | 2.5% | 2.5% | 2.5% | 2.5% | 2.5% | 2.5% | 2.5% | 2.5% | 2.5% | 2.5% | 2.5% | 2.5% | 2.5% | 2.5% | 2.5% | 2.5% | 2.5% | 2.5% | 2.5% | 2.5% | 2.5% | 2.5% | 2.5% | 2.5% | 2.5% | 2.5% | 2.5% | 2.5%
Interest Rate Nominal - Advanced | bar: 2022 to 2050
Interest Rate Nominal - Moderate | bar: 2022 to 2050
Interest Rate Nominal - Conservative | bar: 2022 to 2050
| Calculated Interest Rate Real - Advanced |  |  |  | 4.39% | 4.39% | 4.39% | 4.39% | 4.39% | 4.39% | 4.39% | 4.39% | 4.39% | 4.39% | 4.39% | 4.39% | 4.39% | 4.39% | 4.39% | 4.39% | 4.39% | 4.39% | 4.39% | 4.39% | 4.39% | 4.39% | 4.39% | 4.39% | 4.39% | 4.39% | 4.39% | 4.39% | 4.39%
| Calculated Interest Rate Real - Moderate |  |  |  | 4.39% | 4.39% | 4.39% | 4.39% | 4.39% | 4.39% | 4.39% | 4.39% | 4.39% | 4.39% | 4.39% | 4.39% | 4.39% | 4.39% | 4.39% | 4.39% | 4.39% | 4.39% | 4.39% | 4.39% | 4.39% | 4.39% | 4.39% | 4.39% | 4.39% | 4.39% | 4.39% | 4.39% | 4.39%
| Calculated Interest Rate Real - Conservative |  |  |  | 4.39% | 4.39% | 4.39% | 4.39% | 4.39% | 4.39% | 4.39% | 4.39% | 4.39% | 4.39% | 4.39% | 4.39% | 4.39% | 4.39% | 4.39% | 4.39% | 4.39% | 4.39% | 4.39% | 4.39% | 4.39% | 4.39% | 4.39% | 4.39% | 4.39% | 4.39% | 4.39% | 4.39% | 4.39%
| Interest During Construction - Nominal |  |  |  | 6.5% | 6.5% | 6.5% | 6.5% | 6.5% | 6.5% | 6.5% | 6.5% | 6.5% | 6.5% | 6.5% | 6.5% | 6.5% | 6.5% | 6.5% | 6.5% | 6.5% | 6.5% | 6.5% | 6.5% | 6.5% | 6.5% | 6.5% | 6.5% | 6.5% | 6.5% | 6.5% | 6.5% | 6.5%
| Rate of Return on Equity Nominal - Advanced |  |  |  | 8.5% | 8.5% | 8.5% | 8.5% | 8.5% | 8.5% | 8.5% | 8.5% | 8.5% | 8.5% | 8.5% | 8.5% | 8.5% | 8.5% | 8.5% | 8.5% | 8.5% | 8.5% | 8.5% | 8.5% | 8.5% | 8.5% | 8.5% | 8.5% | 8.5% | 8.5% | 8.5% | 8.5% | 8.5%
| Rate of Return on Equity Nominal - Moderate |  |  |  | 8.5% | 8.5% | 8.5% | 8.5% | 8.5% | 8.5% | 8.5% | 8.5% | 8.5% | 8.5% | 8.5% | 8.5% | 8.5% | 8.5% | 8.5% | 8.5% | 8.5% | 8.5% | 8.5% | 8.5% | 8.5% | 8.5% | 8.5% | 8.5% | 8.5% | 8.5% | 8.5% | 8.5% | 8.5%
| Rate of Return on Equity Nominal - Conservative |  |  |  | 8.5% | 8.5% | 8.5% | 8.5% | 8.5% | 8.5% | 8.5% | 8.5% | 8.5% | 8.5% | 8.5% | 8.5% | 8.5% | 8.5% | 8.5% | 8.5% | 8.5% | 8.5% | 8.5% | 8.5% | 8.5% | 8.5% | 8.5% | 8.5% | 8.5% | 8.5% | 8.5% | 8.5% | 8.5%
| Calculated Rate of Return on Equity Real - Advanced |  |  |  | 5.854% | 5.854% | 5.854% | 5.854% | 5.854% | 5.854% | 5.854% | 5.854% | 5.854% | 5.854% | 5.854% | 5.854% | 5.854% | 5.854% | 5.854% | 5.854% | 5.854% | 5.854% | 5.854% | 5.854% | 5.854% | 5.854% | 5.854% | 5.854% | 5.854% | 5.854% | 5.854% | 5.854% | 5.854%
| Calculated Rate of Return on Equity Real - Moderate |  |  |  | 5.854% | 5.854% | 5.854% | 5.854% | 5.854% | 5.854% | 5.854% | 5.854% | 5.854% | 5.854% | 5.854% | 5.854% | 5.854% | 5.854% | 5.854% | 5.854% | 5.854% | 5.854% | 5.854% | 5.854% | 5.854% | 5.854% | 5.854% | 5.854% | 5.854% | 5.854% | 5.854% | 5.854% | 5.854%
| Calculated Rate of Return on Equity Real - Conservative |  |  |  | 5.854% | 5.854% | 5.854% | 5.854% | 5.854% | 5.854% | 5.854% | 5.854% | 5.854% | 5.854% | 5.854% | 5.854% | 5.854% | 5.854% | 5.854% | 5.854% | 5.854% | 5.854% | 5.854% | 5.854% | 5.854% | 5.854% | 5.854% | 5.854% | 5.854% | 5.854% | 5.854% | 5.854% | 5.854%
| Debt Fraction - Advanced |  |  |  | 75.41% | 75.41% | 75.41% | 75.41% | 75.41% | 75.41% | 75.41% | 75.41% | 75.41% | 75.41% | 75.41% | 75.41% | 75.41% | 75.41% | 75.41% | 75.41% | 75.41% | 75.41% | 75.41% | 75.41% | 75.41% | 75.41% | 75.41% | 75.41% | 75.41% | 75.41% | 75.41% | 75.41% | 75.41%
| Debt Fraction - Moderate |  |  |  | 75.41% | 75.41% | 75.41% | 75.41% | 75.41% | 75.41% | 75.41% | 75.41% | 75.41% | 75.41% | 75.41% | 75.41% | 75.41% | 75.41% | 75.41% | 75.41% | 75.41% | 75.41% | 75.41% | 75.41% | 75.41% | 75.41% | 75.41% | 75.41% | 75.41% | 75.41% | 75.41% | 75.41% | 75.41%
| Debt Fraction - Conservative |  |  |  | 75.41% | 75.41% | 75.41% | 75.41% | 75.41% | 75.41% | 75.41% | 75.41% | 75.41% | 75.41% | 75.41% | 75.41% | 75.41% | 75.41% | 75.41% | 75.41% | 75.41% | 75.41% | 75.41% | 75.41% | 75.41% | 75.41% | 75.41% | 75.41% | 75.41% | 75.41% | 75.41% | 75.41% | 75.41%
| Tax Rate (Federal and State) |  |  |  | 25.74% | 25.74% | 25.74% | 25.74% | 25.74% | 25.74% | 25.74% | 25.74% | 25.74% | 25.74% | 25.74% | 25.74% | 25.74% | 25.74% | 25.74% | 25.74% | 25.74% | 25.74% | 25.74% | 25.74% | 25.74% | 25.74% | 25.74% | 25.74% | 25.74% | 25.74% | 25.74% | 25.74% | 25.74%
| WACC Nominal - Advanced |  |  |  | 6.01% | 6.01% | 6.01% | 6.01% | 6.01% | 6.01% | 6.01% | 6.01% | 6.01% | 6.01% | 6.01% | 6.01% | 6.01% | 6.01% | 6.01% | 6.01% | 6.01% | 6.01% | 6.01% | 6.01% | 6.01% | 6.01% | 6.01% | 6.01% | 6.01% | 6.01% | 6.01% | 6.01% | 6.01%
| WACC Nominal - Moderate |  |  |  | 6.01% | 6.01% | 6.01% | 6.01% | 6.01% | 6.01% | 6.01% | 6.01% | 6.01% | 6.01% | 6.01% | 6.01% | 6.01% | 6.01% | 6.01% | 6.01% | 6.01% | 6.01% | 6.01% | 6.01% | 6.01% | 6.01% | 6.01% | 6.01% | 6.01% | 6.01% | 6.01% | 6.01% | 6.01%
| WACC Nominal - Conservative |  |  |  | 6.01% | 6.01% | 6.01% | 6.01% | 6.01% | 6.01% | 6.01% | 6.01% | 6.01% | 6.01% | 6.01% | 6.01% | 6.01% | 6.01% | 6.01% | 6.01% | 6.01% | 6.01% | 6.01% | 6.01% | 6.01% | 6.01% | 6.01% | 6.01% | 6.01% | 6.01% | 6.01% | 6.01% | 6.01%
| WACC Real - Advanced |  |  |  | 3.424% | 3.424% | 3.424% | 3.424% | 3.424% | 3.424% | 3.424% | 3.424% | 3.424% | 3.424% | 3.424% | 3.424% | 3.424% | 3.424% | 3.424% | 3.424% | 3.424% | 3.424% | 3.424% | 3.424% | 3.424% | 3.424% | 3.424% | 3.424% | 3.424% | 3.424% | 3.424% | 3.424% | 3.424%
| WACC Real - Moderate |  |  |  | 3.424% | 3.424% | 3.424% | 3.424% | 3.424% | 3.424% | 3.424% | 3.424% | 3.424% | 3.424% | 3.424% | 3.424% | 3.424% | 3.424% | 3.424% | 3.424% | 3.424% | 3.424% | 3.424% | 3.424% | 3.424% | 3.424% | 3.424% | 3.424% | 3.424% | 3.424% | 3.424% | 3.424% | 3.424%
| WACC Real - Conservative |  |  |  | 3.424% | 3.424% | 3.424% | 3.424% | 3.424% | 3.424% | 3.424% | 3.424% | 3.424% | 3.424% | 3.424% | 3.424% | 3.424% | 3.424% | 3.424% | 3.424% | 3.424% | 3.424% | 3.424% | 3.424% | 3.424% | 3.424% | 3.424% | 3.424% | 3.424% | 3.424% | 3.424% | 3.424% | 3.424%
Utility-Scale Battery Storage R&D |  |  |  |  | 2022 | 2023 | 2024 | 2025 | 2026 | 2027 | 2028 | 2029 | 2030 | 2031 | 2032 | 2033 | 2034 | 2035 | 2036 | 2037 | 2038 | 2039 | 2040 | 2041 | 2042 | 2043 | 2044 | 2045 | 2046 | 2047 | 2048 | 2049 | 2050
| Inflation Rate |  |  |  | 2.5% | 2.5% | 2.5% | 2.5% | 2.5% | 2.5% | 2.5% | 2.5% | 2.5% | 2.5% | 2.5% | 2.5% | 2.5% | 2.5% | 2.5% | 2.5% | 2.5% | 2.5% | 2.5% | 2.5% | 2.5% | 2.5% | 2.5% | 2.5% | 2.5% | 2.5% | 2.5% | 2.5% | 2.5%
Interest Rate Nominal - Advanced | bar: 2022 to 2050
Interest Rate Nominal - Moderate | bar: 2022 to 2050
Interest Rate Nominal - Conservative | bar: 2022 to 2050
| Calculated Interest Rate Real - Advanced |  |  |  | 4.39% | 4.39% | 4.39% | 4.39% | 4.39% | 4.39% | 4.39% | 4.39% | 4.39% | 4.39% | 4.39% | 4.39% | 4.39% | 4.39% | 4.39% | 4.39% | 4.39% | 4.39% | 4.39% | 4.39% | 4.39% | 4.39% | 4.39% | 4.39% | 4.39% | 4.39% | 4.39% | 4.39% | 4.39%
| Calculated Interest Rate Real - Moderate |  |  |  | 4.39% | 4.39% | 4.39% | 4.39% | 4.39% | 4.39% | 4.39% | 4.39% | 4.39% | 4.39% | 4.39% | 4.39% | 4.39% | 4.39% | 4.39% | 4.39% | 4.39% | 4.39% | 4.39% | 4.39% | 4.39% | 4.39% | 4.39% | 4.39% | 4.39% | 4.39% | 4.39% | 4.39% | 4.39%
| Calculated Interest Rate Real - Conservative |  |  |  | 4.39% | 4.39% | 4.39% | 4.39% | 4.39% | 4.39% | 4.39% | 4.39% | 4.39% | 4.39% | 4.39% | 4.39% | 4.39% | 4.39% | 4.39% | 4.39% | 4.39% | 4.39% | 4.39% | 4.39% | 4.39% | 4.39% | 4.39% | 4.39% | 4.39% | 4.39% | 4.39% | 4.39% | 4.39%
| Interest During Construction - Nominal |  |  |  | 6.5% | 6.5% | 6.5% | 6.5% | 6.5% | 6.5% | 6.5% | 6.5% | 6.5% | 6.5% | 6.5% | 6.5% | 6.5% | 6.5% | 6.5% | 6.5% | 6.5% | 6.5% | 6.5% | 6.5% | 6.5% | 6.5% | 6.5% | 6.5% | 6.5% | 6.5% | 6.5% | 6.5% | 6.5%
| Rate of Return on Equity Nominal - Advanced |  |  |  | 9.25% | 9.25% | 9.25% | 9.25% | 9.25% | 9.25% | 9.25% | 9.25% | 9.25% | 9.25% | 9.25% | 9.25% | 9.25% | 9.25% | 9.25% | 9.25% | 9.25% | 9.25% | 9.25% | 9.25% | 9.25% | 9.25% | 9.25% | 9.25% | 9.25% | 9.25% | 9.25% | 9.25% | 9.25%
| Rate of Return on Equity Nominal - Moderate |  |  |  | 9.25% | 9.25% | 9.25% | 9.25% | 9.25% | 9.25% | 9.25% | 9.25% | 9.25% | 9.25% | 9.25% | 9.25% | 9.25% | 9.25% | 9.25% | 9.25% | 9.25% | 9.25% | 9.25% | 9.25% | 9.25% | 9.25% | 9.25% | 9.25% | 9.25% | 9.25% | 9.25% | 9.25% | 9.25%
| Rate of Return on Equity Nominal - Conservative |  |  |  | 9.25% | 9.25% | 9.25% | 9.25% | 9.25% | 9.25% | 9.25% | 9.25% | 9.25% | 9.25% | 9.25% | 9.25% | 9.25% | 9.25% | 9.25% | 9.25% | 9.25% | 9.25% | 9.25% | 9.25% | 9.25% | 9.25% | 9.25% | 9.25% | 9.25% | 9.25% | 9.25% | 9.25% | 9.25%
| Calculated Rate of Return on Equity Real - Advanced |  |  |  | 5.522% | 5.597% | 5.62% | 5.584% | 5.575% | 5.616% | 5.64% | 5.653% | 5.646% | 5.673% | 5.698% | 5.682% | 5.666% | 5.683% | 5.695% | 5.706% | 5.665% | 5.672% | 5.68% | 5.674% | 5.692% | 5.707% | 5.71% | 5.728% | 5.733% | 5.741% | 5.749% | 5.737% | 5.729%
| Calculated Rate of Return on Equity Real - Moderate |  |  |  | 5.522% | 5.597% | 5.62% | 5.584% | 5.575% | 5.616% | 5.64% | 5.653% | 5.646% | 5.673% | 5.698% | 5.682% | 5.666% | 5.683% | 5.695% | 5.706% | 5.665% | 5.672% | 5.68% | 5.674% | 5.692% | 5.707% | 5.71% | 5.728% | 5.733% | 5.741% | 5.749% | 5.737% | 5.729%
| Calculated Rate of Return on Equity Real - Conservative |  |  |  | 5.522% | 5.597% | 5.62% | 5.584% | 5.575% | 5.616% | 5.64% | 5.653% | 5.646% | 5.673% | 5.698% | 5.682% | 5.666% | 5.683% | 5.695% | 5.706% | 5.665% | 5.672% | 5.68% | 5.674% | 5.692% | 5.707% | 5.71% | 5.728% | 5.733% | 5.741% | 5.749% | 5.737% | 5.729%
Commercial Battery Storage R&D |  |  |  |  | 2022 | 2023 | 2024 | 2025 | 2026 | 2027 | 2028 | 2029 | 2030 | 2031 | 2032 | 2033 | 2034 | 2035 | 2036 | 2037 | 2038 | 2039 | 2040 | 2041 | 2042 | 2043 | 2044 | 2045 | 2046 | 2047 | 2048 | 2049 | 2050
| Inflation Rate |  |  |  | 2.5% | 2.5% | 2.5% | 2.5% | 2.5% | 2.5% | 2.5% | 2.5% | 2.5% | 2.5% | 2.5% | 2.5% | 2.5% | 2.5% | 2.5% | 2.5% | 2.5% | 2.5% | 2.5% | 2.5% | 2.5% | 2.5% | 2.5% | 2.5% | 2.5% | 2.5% | 2.5% | 2.5% | 2.5%
Interest Rate Nominal - Advanced | bar: 2022 to 2050
Interest Rate Nominal - Moderate | bar: 2022 to 2050
Interest Rate Nominal - Conservative | bar: 2022 to 2050
| Calculated Interest Rate Real - Advanced |  |  |  | 4.39% | 4.39% | 4.39% | 4.39% | 4.39% | 4.39% | 4.39% | 4.39% | 4.39% | 4.39% | 4.39% | 4.39% | 4.39% | 4.39% | 4.39% | 4.39% | 4.39% | 4.39% | 4.39% | 4.39% | 4.39% | 4.39% | 4.39% | 4.39% | 4.39% | 4.39% | 4.39% | 4.39% | 4.39%
| Calculated Interest Rate Real - Moderate |  |  |  | 4.39% | 4.39% | 4.39% | 4.39% | 4.39% | 4.39% | 4.39% | 4.39% | 4.39% | 4.39% | 4.39% | 4.39% | 4.39% | 4.39% | 4.39% | 4.39% | 4.39% | 4.39% | 4.39% | 4.39% | 4.39% | 4.39% | 4.39% | 4.39% | 4.39% | 4.39% | 4.39% | 4.39% | 4.39%
| Calculated Interest Rate Real - Conservative |  |  |  | 4.39% | 4.39% | 4.39% | 4.39% | 4.39% | 4.39% | 4.39% | 4.39% | 4.39% | 4.39% | 4.39% | 4.39% | 4.39% | 4.39% | 4.39% | 4.39% | 4.39% | 4.39% | 4.39% | 4.39% | 4.39% | 4.39% | 4.39% | 4.39% | 4.39% | 4.39% | 4.39% | 4.39% | 4.39%
| Interest During Construction - Nominal |  |  |  | 6.5% | 6.5% | 6.5% | 6.5% | 6.5% | 6.5% | 6.5% | 6.5% | 6.5% | 6.5% | 6.5% | 6.5% | 6.5% | 6.5% | 6.5% | 6.5% | 6.5% | 6.5% | 6.5% | 6.5% | 6.5% | 6.5% | 6.5% | 6.5% | 6.5% | 6.5% | 6.5% | 6.5% | 6.5%
| Rate of Return on Equity Nominal - Advanced |  |  |  | 10.25% | 10.25% | 10.25% | 10.25% | 10.25% | 10.25% | 10.25% | 10.25% | 10.25% | 10.25% | 10.25% | 10.25% | 10.25% | 10.25% | 10.25% | 10.25% | 10.25% | 10.25% | 10.25% | 10.25% | 10.25% | 10.25% | 10.25% | 10.25% | 10.25% | 10.25% | 10.25% | 10.25% | 10.25%
| Rate of Return on Equity Nominal - Moderate |  |  |  | 10.25% | 10.25% | 10.25% | 10.25% | 10.25% | 10.25% | 10.25% | 10.25% | 10.25% | 10.25% | 10.25% | 10.25% | 10.25% | 10.25% | 10.25% | 10.25% | 10.25% | 10.25% | 10.25% | 10.25% | 10.25% | 10.25% | 10.25% | 10.25% | 10.25% | 10.25% | 10.25% | 10.25% | 10.25%
| Rate of Return on Equity Nominal - Conservative |  |  |  | 10.25% | 10.25% | 10.25% | 10.25% | 10.25% | 10.25% | 10.25% | 10.25% | 10.25% | 10.25% | 10.25% | 10.25% | 10.25% | 10.25% | 10.25% | 10.25% | 10.25% | 10.25% | 10.25% | 10.25% | 10.25% | 10.25% | 10.25% | 10.25% | 10.25% | 10.25% | 10.25% | 10.25% | 10.25%
| Calculated Rate of Return on Equity Real - Advanced |  |  |  | 6.488% | 6.563% | 6.587% | 6.551% | 6.541% | 6.583% | 6.607% | 6.62% | 6.613% | 6.64% | 6.665% | 6.65% | 6.634% | 6.65% | 6.662% | 6.674% | 6.632% | 6.639% | 6.647% | 6.641% | 6.659% | 6.674% | 6.678% | 6.696% | 6.701% | 6.709% | 6.717% | 6.705% | 6.696%
| Calculated Rate of Return on Equity Real - Moderate |  |  |  | 6.488% | 6.563% | 6.587% | 6.551% | 6.541% | 6.583% | 6.607% | 6.62% | 6.613% | 6.64% | 6.665% | 6.65% | 6.634% | 6.65% | 6.662% | 6.674% | 6.632% | 6.639% | 6.647% | 6.641% | 6.659% | 6.674% | 6.678% | 6.696% | 6.701% | 6.709% | 6.717% | 6.705% | 6.696%
| Calculated Rate of Return on Equity Real - Conservative |  |  |  | 6.488% | 6.563% | 6.587% | 6.551% | 6.541% | 6.583% | 6.607% | 6.62% | 6.613% | 6.64% | 6.665% | 6.65% | 6.634% | 6.65% | 6.662% | 6.674% | 6.632% | 6.639% | 6.647% | 6.641% | 6.659% | 6.674% | 6.678% | 6.696% | 6.701% | 6.709% | 6.717% | 6.705% | 6.696%
Residential Battery Storage R&D |  |  |  |  | 2022 | 2023 | 2024 | 2025 | 2026 | 2027 | 2028 | 2029 | 2030 | 2031 | 2032 | 2033 | 2034 | 2035 | 2036 | 2037 | 2038 | 2039 | 2040 | 2041 | 2042 | 2043 | 2044 | 2045 | 2046 | 2047 | 2048 | 2049 | 2050
| Inflation Rate |  |  |  | 2.5% | 2.5% | 2.5% | 2.5% | 2.5% | 2.5% | 2.5% | 2.5% | 2.5% | 2.5% | 2.5% | 2.5% | 2.5% | 2.5% | 2.5% | 2.5% | 2.5% | 2.5% | 2.5% | 2.5% | 2.5% | 2.5% | 2.5% | 2.5% | 2.5% | 2.5% | 2.5% | 2.5% | 2.5%
Interest Rate Nominal - Advanced | bar: 2022 to 2050
Interest Rate Nominal - Moderate | bar: 2022 to 2050
Interest Rate Nominal - Conservative | bar: 2022 to 2050
| Calculated Interest Rate Real - Advanced |  |  |  | 4.39% | 4.39% | 4.39% | 4.39% | 4.39% | 4.39% | 4.39% | 4.39% | 4.39% | 4.39% | 4.39% | 4.39% | 4.39% | 4.39% | 4.39% | 4.39% | 4.39% | 4.39% | 4.39% | 4.39% | 4.39% | 4.39% | 4.39% | 4.39% | 4.39% | 4.39% | 4.39% | 4.39% | 4.39%
| Calculated Interest Rate Real - Moderate |  |  |  | 4.39% | 4.39% | 4.39% | 4.39% | 4.39% | 4.39% | 4.39% | 4.39% | 4.39% | 4.39% | 4.39% | 4.39% | 4.39% | 4.39% | 4.39% | 4.39% | 4.39% | 4.39% | 4.39% | 4.39% | 4.39% | 4.39% | 4.39% | 4.39% | 4.39% | 4.39% | 4.39% | 4.39% | 4.39%
| Calculated Interest Rate Real - Conservative |  |  |  | 4.39% | 4.39% | 4.39% | 4.39% | 4.39% | 4.39% | 4.39% | 4.39% | 4.39% | 4.39% | 4.39% | 4.39% | 4.39% | 4.39% | 4.39% | 4.39% | 4.39% | 4.39% | 4.39% | 4.39% | 4.39% | 4.39% | 4.39% | 4.39% | 4.39% | 4.39% | 4.39% | 4.39% | 4.39%
| Interest During Construction - Nominal |  |  |  | 6.5% | 6.5% | 6.5% | 6.5% | 6.5% | 6.5% | 6.5% | 6.5% | 6.5% | 6.5% | 6.5% | 6.5% | 6.5% | 6.5% | 6.5% | 6.5% | 6.5% | 6.5% | 6.5% | 6.5% | 6.5% | 6.5% | 6.5% | 6.5% | 6.5% | 6.5% | 6.5% | 6.5% | 6.5%
| Rate of Return on Equity Nominal - Advanced |  |  |  | 10.25% | 10.25% | 10.25% | 10.25% | 10.25% | 10.25% | 10.25% | 10.25% | 10.25% | 10.25% | 10.25% | 10.25% | 10.25% | 10.25% | 10.25% | 10.25% | 10.25% | 10.25% | 10.25% | 10.25% | 10.25% | 10.25% | 10.25% | 10.25% | 10.25% | 10.25% | 10.25% | 10.25% | 10.25%
| Rate of Return on Equity Nominal - Moderate |  |  |  | 10.25% | 10.25% | 10.25% | 10.25% | 10.25% | 10.25% | 10.25% | 10.25% | 10.25% | 10.25% | 10.25% | 10.25% | 10.25% | 10.25% | 10.25% | 10.25% | 10.25% | 10.25% | 10.25% | 10.25% | 10.25% | 10.25% | 10.25% | 10.25% | 10.25% | 10.25% | 10.25% | 10.25% | 10.25%
| Rate of Return on Equity Nominal - Conservative |  |  |  | 10.25% | 10.25% | 10.25% | 10.25% | 10.25% | 10.25% | 10.25% | 10.25% | 10.25% | 10.25% | 10.25% | 10.25% | 10.25% | 10.25% | 10.25% | 10.25% | 10.25% | 10.25% | 10.25% | 10.25% | 10.25% | 10.25% | 10.25% | 10.25% | 10.25% | 10.25% | 10.25% | 10.25% | 10.25%
| Calculated Rate of Return on Equity Real - Advanced |  |  |  | 6.488% | 6.563% | 6.587% | 6.551% | 6.541% | 6.583% | 6.607% | 6.62% | 6.613% | 6.64% | 6.665% | 6.65% | 6.634% | 6.65% | 6.662% | 6.674% | 6.632% | 6.639% | 6.647% | 6.641% | 6.659% | 6.674% | 6.678% | 6.696% | 6.701% | 6.709% | 6.717% | 6.705% | 6.696%
| Calculated Rate of Return on Equity Real - Moderate |  |  |  | 6.488% | 6.563% | 6.587% | 6.551% | 6.541% | 6.583% | 6.607% | 6.62% | 6.613% | 6.64% | 6.665% | 6.65% | 6.634% | 6.65% | 6.662% | 6.674% | 6.632% | 6.639% | 6.647% | 6.641% | 6.659% | 6.674% | 6.678% | 6.696% | 6.701% | 6.709% | 6.717% | 6.705% | 6.696%
| Calculated Rate of Return on Equity Real - Conservative |  |  |  | 6.488% | 6.563% | 6.587% | 6.551% | 6.541% | 6.583% | 6.607% | 6.62% | 6.613% | 6.64% | 6.665% | 6.65% | 6.634% | 6.65% | 6.662% | 6.674% | 6.632% | 6.639% | 6.647% | 6.641% | 6.659% | 6.674% | 6.678% | 6.696% | 6.701% | 6.709% | 6.717% | 6.705% | 6.696%
TAX CREDITS | Inflation Calculator | 2022 | 1.08 | CPI-U | 2022: 2022; 2023: 2023; 2024: 2024; 2025: 2025
|  | 2023 | 1.0412 | CPI-U | 2022: 1.0274; 2023: 1.0256; 2024: 1.025; 2025: 1.025
|  | 2024 | 1.0255 | https://fred.stlouisfed.org/series/JCXFECTM
|  | 2025 | 1.025 | Long Term Avg
|  | 2026 | 1.025
|  | 2027 | 1.025
|  | 2028 | 1.025
|  | 2029 | 1.025
|  | 2030 | 1.025
|  | 2031 | 1.025
|  | 2032 | 1.025
|  | 2033 | 1.025
|  | 2034 | 1.025
|  | 2035 | 1.025
|  | 2036 | 1.025
|  | 2037 | 1.025
|  | 2038 | 1.025
|  | 2039 | 1.025
|  | 2040 | 1.025
|  | 2041 | 1.025
|  | 2042 | 1.025
|  | 2043 | 1.025
|  | 2044 | 1.025
|  | 2045 | 1.025
|  | 2046 | 1.025
|  | 2047 | 1.025
|  | 2048 | 1.025
|  | 2049 | 1.025
|  | 2050 | 1.025
|  | 2051 | 1.025
|  | 2052 | 1.025
|  | 2053 | 1.025
|  | 2054 | 1.025
|  | 2055 | 1.025
These values were overwitten with the Natural Gas FE values
These values were overwitten with the Natural Gas FE values

## Tax Credits
|  | 2022 | 2023 | 2024 | 2025 | 2026 | 2027 | 2028 | 2029 | 2030 | 2031 | 2032 | 2033 | 2034 | 2035 | 2036 | 2037 | 2038 | 2039 | 2040 | 2041 | 2042 | 2043 | 2044 | 2045 | 2046 | 2047 | 2048 | 2049 | 2050
R&D ITC (%) | R&D Scenario | bar: 2022 to 2050
R&D PTC ($/MWh) |  | 0 | 0 | 0 | 0 | 0 | 0 | 0 | 0 | 0 | 0 | 0 | 0 | 0 | 0 | 0 | 0 | 0 | 0 | 0 | 0 | 0 | 0 | 0 | 0 | 0 | 0 | 0 | 0 | 0
Market and Policies Scenario
ITC (%) | Offshore Wind | 30% | 30% | 30% | 30% | 30% | 30% | 30% | 30% | 30% | 30% | 30% | 30% | 30% | 30% | 30% | 30% | 30% | 30% | 30% | 30% | 30% | 30% | 30% | 30% | 30% | 30% | 30% | 30% | 30%
Land-Based Wind | bar: 2022 to 2050
| Distributed Wind | 0% | 30% | 30% | 30% | 30% | 30% | 30% | 30% | 30% | 30% | 30% | 30% | 30% | 30% | 30% | 30% | 30% | 30% | 30% | 30% | 30% | 30% | 30% | 30% | 30% | 30% | 30% | 30% | 30%
| Solar - Utility PV | 30% | 0% | 0% | 0% | 0% | 0% | 0% | 0% | 0% | 0% | 0% | 0% | 0% | 0% | 0% | 0% | 0% | 0% | 0% | 0% | 0% | 0% | 0% | 0% | 0% | 0% | 0% | 0% | 0%
| Solar - PV Dist. Comm | 30% | 30% | 30% | 30% | 30% | 30% | 30% | 30% | 30% | 30% | 30% | 30% | 30% | 30% | 30% | 30% | 30% | 30% | 30% | 30% | 30% | 30% | 30% | 30% | 30% | 30% | 30% | 30% | 30%
| Solar - PV Dist. Res | 30% | 30% | 30% | 30% | 30% | 30% | 30% | 30% | 30% | 30% | 30% | 26% | 22% | 0% | 0% | 0% | 0% | 0% | 0% | 0% | 0% | 0% | 0% | 0% | 0% | 0% | 0% | 0% | 0%
| Solar - CSP | 30% | 30% | 30% | 30% | 30% | 30% | 30% | 30% | 30% | 30% | 30% | 30% | 30% | 30% | 30% | 30% | 30% | 30% | 30% | 30% | 30% | 30% | 30% | 30% | 30% | 30% | 30% | 30% | 30% | 25D specifies credit by date, not CO2 emissions
| Geothermal | 0% | 30% | 30% | 30% | 30% | 30% | 30% | 30% | 30% | 30% | 30% | 30% | 30% | 30% | 30% | 30% | 30% | 30% | 30% | 30% | 30% | 30% | 30% | 30% | 30% | 30% | 30% | 30% | 30%
| Hydropower | 0% | 30% | 30% | 30% | 30% | 30% | 30% | 30% | 30% | 30% | 30% | 30% | 30% | 30% | 30% | 30% | 30% | 30% | 30% | 30% | 30% | 30% | 30% | 30% | 30% | 30% | 30% | 30% | 30%
| Nuclear | 0% | 0% | 0% | 30% | 30% | 30% | 30% | 30% | 30% | 30% | 30% | 30% | 30% | 30% | 30% | 30% | 30% | 30% | 30% | 30% | 30% | 30% | 30% | 30% | 30% | 30% | 30% | 30% | 30%
Biopower | bar: 2022 to 2050
| Utility-Scale PV-Plus-Battery | 30% | 30% | 30% | 30% | 30% | 30% | 30% | 30% | 30% | 30% | 30% | 30% | 30% | 30% | 30% | 30% | 30% | 30% | 30% | 30% | 30% | 30% | 30% | 30% | 30% | 30% | 30% | 30% | 30%
| Utility-Scale Battery Storage | 30% | 30% | 30% | 30% | 30% | 30% | 30% | 30% | 30% | 30% | 30% | 30% | 30% | 30% | 30% | 30% | 30% | 30% | 30% | 30% | 30% | 30% | 30% | 30% | 30% | 30% | 30% | 30% | 30%
| Commercial Battery Storage | 30% | 30% | 30% | 30% | 30% | 30% | 30% | 30% | 30% | 30% | 30% | 30% | 30% | 30% | 30% | 30% | 30% | 30% | 30% | 30% | 30% | 30% | 30% | 30% | 30% | 30% | 30% | 30% | 30%
| Residential Battery Storage | 30% | 30% | 30% | 30% | 30% | 30% | 30% | 30% | 30% | 30% | 30% | 26% | 22% | 0% | 0% | 0% | 0% | 0% | 0% | 0% | 0% | 0% | 0% | 0% | 0% | 0% | 0% | 0% | 0% | 25D specifies credit by date, not CO2 emissions
| Pumped Storage Hydropower | 30% | 30% | 30% | 30% | 30% | 30% | 30% | 30% | 30% | 30% | 30% | 30% | 30% | 30% | 30% | 30% | 30% | 30% | 30% | 30% | 30% | 30% | 30% | 30% | 30% | 30% | 30% | 30% | 30%
PTC ($/MWh) | Offshore Wind | 0 | 0 | 0 | 0 | 0 | 0 | 0 | 0 | 0 | 0 | 0 | 0 | 0 | 0 | 0 | 0 | 0 | 0 | 0 | 0 | 0 | 0 | 0 | 0 | 0 | 0 | 0 | 0 | 0
| Land-Based Wind | 27.5 | 27.5 | 27.5 | 27.5 | 27.5 | 27.5 | 27.5 | 27.5 | 27.5 | 27.5 | 27.5 | 27.5 | 27.5 | 27.5 | 27.5 | 27.5 | 27.5 | 27.5 | 27.5 | 27.5 | 27.5 | 27.5 | 27.5 | 27.5 | 27.5 | 27.5 | 27.5 | 27.5 | 27.5
| Distributed Wind | 27.5 | 0 | 0 | 0 | 0 | 0 | 0 | 0 | 0 | 0 | 0 | 0 | 0 | 0 | 0 | 0 | 0 | 0 | 0 | 0 | 0 | 0 | 0 | 0 | 0 | 0 | 0 | 0 | 0
| Solar - Utility PV | 0 | 27.5 | 27.5 | 27.5 | 27.5 | 27.5 | 27.5 | 27.5 | 27.5 | 27.5 | 27.5 | 27.5 | 27.5 | 27.5 | 27.5 | 27.5 | 27.5 | 27.5 | 27.5 | 27.5 | 27.5 | 27.5 | 27.5 | 27.5 | 27.5 | 27.5 | 27.5 | 27.5 | 27.5
| Solar - PV Dist. Comm | 0 | 0 | 0 | 0 | 0 | 0 | 0 | 0 | 0 | 0 | 0 | 0 | 0 | 0 | 0 | 0 | 0 | 0 | 0 | 0 | 0 | 0 | 0 | 0 | 0 | 0 | 0 | 0 | 0
| Solar - PV Dist. Res | 0 | 0 | 0 | 0 | 0 | 0 | 0 | 0 | 0 | 0 | 0 | 0 | 0 | 0 | 0 | 0 | 0 | 0 | 0 | 0 | 0 | 0 | 0 | 0 | 0 | 0 | 0 | 0 | 0
| Solar - CSP | 0 | 0 | 0 | 0 | 0 | 0 | 0 | 0 | 0 | 0 | 0 | 0 | 0 | 0 | 0 | 0 | 0 | 0 | 0 | 0 | 0 | 0 | 0 | 0 | 0 | 0 | 0 | 0 | 0
| Geothermal | 24 | 0 | 0 | 0 | 0 | 0 | 0 | 0 | 0 | 0 | 0 | 0 | 0 | 0 | 0 | 0 | 0 | 0 | 0 | 0 | 0 | 0 | 0 | 0 | 0 | 0 | 0 | 0 | 0
| Hydropower | 6 | 0 | 0 | 0 | 0 | 0 | 0 | 0 | 0 | 0 | 0 | 0 | 0 | 0 | 0 | 0 | 0 | 0 | 0 | 0 | 0 | 0 | 0 | 0 | 0 | 0 | 0 | 0 | 0
| Nuclear | 0 | 0 | 0 | 0 | 0 | 0 | 0 | 0 | 0 | 0 | 0 | 0 | 0 | 0 | 0 | 0 | 0 | 0 | 0 | 0 | 0 | 0 | 0 | 0 | 0 | 0 | 0 | 0 | 0
| Biopower | 0 | 27.5 | 27.5 | 27.5 | 27.5 | 27.5 | 27.5 | 27.5 | 27.5 | 27.5 | 27.5 | 27.5 | 27.5 | 27.5 | 27.5 | 27.5 | 27.5 | 27.5 | 27.5 | 27.5 | 27.5 | 27.5 | 27.5 | 27.5 | 27.5 | 27.5 | 27.5 | 27.5 | 27.5
| Utility-Scale PV-Plus-Battery | 0 | 27.5 | 27.5 | 27.5 | 27.5 | 27.5 | 27.5 | 27.5 | 27.5 | 27.5 | 27.5 | 27.5 | 27.5 | 27.5 | 27.5 | 27.5 | 27.5 | 27.5 | 27.5 | 27.5 | 27.5 | 27.5 | 27.5 | 27.5 | 27.5 | 27.5 | 27.5 | 27.5 | 27.5
| Utility-Scale Battery Storage | 0 | 0 | 0 | 0 | 0 | 0 | 0 | 0 | 0 | 0 | 0 | 0 | 0 | 0 | 0 | 0 | 0 | 0 | 0 | 0 | 0 | 0 | 0 | 0 | 0 | 0 | 0 | 0 | 0
| Commercial Battery Storage | 0 | 0 | 0 | 0 | 0 | 0 | 0 | 0 | 0 | 0 | 0 | 0 | 0 | 0 | 0 | 0 | 0 | 0 | 0 | 0 | 0 | 0 | 0 | 0 | 0 | 0 | 0 | 0 | 0
| Residential Battery Storage | 0 | 0 | 0 | 0 | 0 | 0 | 0 | 0 | 0 | 0 | 0 | 0 | 0 | 0 | 0 | 0 | 0 | 0 | 0 | 0 | 0 | 0 | 0 | 0 | 0 | 0 | 0 | 0 | 0
| Pumped Storage Hydropower | 0 | 0 | 0 | 0 | 0 | 0 | 0 | 0 | 0 | 0 | 0 | 0 | 0 | 0 | 0 | 0 | 0 | 0 | 0 | 0 | 0 | 0 | 0 | 0 | 0 | 0 | 0 | 0 | 0
Notes and References | PTC Amounts from https://www.irs.gov/pub/irs-drop/a-22-23.pdf
Tax credits for storage technologies are included here for reference, but do not affect project costs since the ATB does not calculate LCOS
Some plants represented in the ATB may qualify for additional tax credits such as 45Q. These credits are not represented here because the ATB does not calculate LCOE for these technologies
For more details see: https://www.whitehouse.gov/wp-content/uploads/2022/12/Inflation-Reduction-Act-Guidebook.pdf

## Summary
Key | FinancialCase | CostCase | CRPYears | Technology | TechDetail | DisplayName | Metric | 2022 | 2023 | 2024 | 2025 | 2026 | 2027 | 2028 | 2029 | 2030 | 2031 | 2032 | 2033 | 2034 | 2035 | 2036 | 2037 | 2038 | 2039 | 2040 | 2041 | 2042 | 2043 | 2044 | 2045 | 2046 | 2047 | 2048 | 2049 | 2050
M**AEEO**I110 | Market | * | * | AEO | * | * | Inflation Rate | 2.5% | 2.5% | 2.5% | 2.5% | 2.5% | 2.5% | 2.5% | 2.5% | 2.5% | 2.5% | 2.5% | 2.5% | 2.5% | 2.5% | 2.5% | 2.5% | 2.5% | 2.5% | 2.5% | 2.5% | 2.5% | 2.5% | 2.5% | 2.5% | 2.5% | 2.5% | 2.5% | 2.5% | 2.5%
MA*AEEO**I100 | Market | Advanced | * | AEO | * | * | Interest Rate Nominal | 6.121% | 6.046% | 6.022% | 6.059% | 6.068% | 6.027% | 6.003% | 5.99% | 5.996% | 5.97% | 5.945% | 5.96% | 5.976% | 5.96% | 5.948% | 5.936% | 5.978% | 5.971% | 5.963% | 5.969% | 5.951% | 5.936% | 5.932% | 5.914% | 5.909% | 5.901% | 5.893% | 5.905% | 5.914%
MM*AEEO**I100 | Market | Moderate | * | AEO | * | * | Interest Rate Nominal | 6.121% | 6.046% | 6.022% | 6.059% | 6.068% | 6.027% | 6.003% | 5.99% | 5.996% | 5.97% | 5.945% | 5.96% | 5.976% | 5.96% | 5.948% | 5.936% | 5.978% | 5.971% | 5.963% | 5.969% | 5.951% | 5.936% | 5.932% | 5.914% | 5.909% | 5.901% | 5.893% | 5.905% | 5.914%
MC*AEEO**I100 | Market | Conservative | * | AEO | * | * | Interest Rate Nominal | 6.121% | 6.046% | 6.022% | 6.059% | 6.068% | 6.027% | 6.003% | 5.99% | 5.996% | 5.97% | 5.945% | 5.96% | 5.976% | 5.96% | 5.948% | 5.936% | 5.978% | 5.971% | 5.963% | 5.969% | 5.951% | 5.936% | 5.932% | 5.914% | 5.909% | 5.901% | 5.893% | 5.905% | 5.914%
MA*AEEO**C2126 | Market | Advanced | * | AEO | * | * | Calculated Interest Rate Real | 3.533% | 3.46% | 3.436% | 3.472% | 3.481% | 3.441% | 3.417% | 3.405% | 3.411% | 3.385% | 3.361% | 3.376% | 3.391% | 3.375% | 3.363% | 3.352% | 3.393% | 3.386% | 3.378% | 3.384% | 3.367% | 3.352% | 3.349% | 3.331% | 3.326% | 3.318% | 3.311% | 3.322% | 3.331%
MM*AEEO**C2126 | Market | Moderate | * | AEO | * | * | Calculated Interest Rate Real | 3.533% | 3.46% | 3.436% | 3.472% | 3.481% | 3.441% | 3.417% | 3.405% | 3.411% | 3.385% | 3.361% | 3.376% | 3.391% | 3.375% | 3.363% | 3.352% | 3.393% | 3.386% | 3.378% | 3.384% | 3.367% | 3.352% | 3.349% | 3.331% | 3.326% | 3.318% | 3.311% | 3.322% | 3.331%
MC*AEEO**C2126 | Market | Conservative | * | AEO | * | * | Calculated Interest Rate Real | 3.533% | 3.46% | 3.436% | 3.472% | 3.481% | 3.441% | 3.417% | 3.405% | 3.411% | 3.385% | 3.361% | 3.376% | 3.391% | 3.375% | 3.363% | 3.352% | 3.393% | 3.386% | 3.378% | 3.384% | 3.367% | 3.352% | 3.349% | 3.331% | 3.326% | 3.318% | 3.311% | 3.322% | 3.331%
M**AEEO**I00 | Market | * | * | AEO | * | * | Interest During Construction - Nominal | 6.121% | 6.046% | 6.022% | 6.059% | 6.068% | 6.027% | 6.003% | 5.99% | 5.996% | 5.97% | 5.945% | 5.96% | 5.976% | 5.96% | 5.948% | 5.936% | 5.978% | 5.971% | 5.963% | 5.969% | 5.951% | 5.936% | 5.932% | 5.914% | 5.909% | 5.901% | 5.893% | 5.905% | 5.914%
MA*AEEO**R10 | Market | Advanced | * | AEO | * | * | Rate of Return on Equity Nominal | 11.26% | 11.22% | 11.2% | 11.21% | 11.21% | 11.2% | 11.2% | 11.2% | 11.2% | 11.2% | 11.2% | 11.21% | 11.22% | 11.22% | 11.22% | 11.22% | 11.23% | 11.23% | 11.25% | 11.25% | 11.25% | 11.25% | 11.24% | 11.23% | 11.23% | 11.23% | 11.24% | 11.24% | 11.25%
MM*AEEO**R10 | Market | Moderate | * | AEO | * | * | Rate of Return on Equity Nominal | 11.26% | 11.22% | 11.2% | 11.21% | 11.21% | 11.2% | 11.2% | 11.2% | 11.2% | 11.2% | 11.2% | 11.21% | 11.22% | 11.22% | 11.22% | 11.22% | 11.23% | 11.23% | 11.25% | 11.25% | 11.25% | 11.25% | 11.24% | 11.23% | 11.23% | 11.23% | 11.24% | 11.24% | 11.25%
MC*AEEO**R10 | Market | Conservative | * | AEO | * | * | Rate of Return on Equity Nominal | 11.26% | 11.22% | 11.2% | 11.21% | 11.21% | 11.2% | 11.2% | 11.2% | 11.2% | 11.2% | 11.2% | 11.21% | 11.22% | 11.22% | 11.22% | 11.22% | 11.23% | 11.23% | 11.25% | 11.25% | 11.25% | 11.25% | 11.24% | 11.23% | 11.23% | 11.23% | 11.24% | 11.24% | 11.25%
MA*AEEO**C1237 | Market | Advanced | * | AEO | * | * | Calculated Rate of Return on Equity Real | 8.546% | 8.512% | 8.487% | 8.497% | 8.502% | 8.492% | 8.489% | 8.491% | 8.488% | 8.485% | 8.489% | 8.494% | 8.506% | 8.512% | 8.508% | 8.51% | 8.518% | 8.522% | 8.532% | 8.541% | 8.54% | 8.535% | 8.529% | 8.521% | 8.52% | 8.521% | 8.529% | 8.53% | 8.532%
MM*AEEO**C1237 | Market | Moderate | * | AEO | * | * | Calculated Rate of Return on Equity Real | 8.546% | 8.512% | 8.487% | 8.497% | 8.502% | 8.492% | 8.489% | 8.491% | 8.488% | 8.485% | 8.489% | 8.494% | 8.506% | 8.512% | 8.508% | 8.51% | 8.518% | 8.522% | 8.532% | 8.541% | 8.54% | 8.535% | 8.529% | 8.521% | 8.52% | 8.521% | 8.529% | 8.53% | 8.532%
MC*AEEO**C1237 | Market | Conservative | * | AEO | * | * | Calculated Rate of Return on Equity Real | 8.546% | 8.512% | 8.487% | 8.497% | 8.502% | 8.492% | 8.489% | 8.491% | 8.488% | 8.485% | 8.489% | 8.494% | 8.506% | 8.512% | 8.508% | 8.51% | 8.518% | 8.522% | 8.532% | 8.541% | 8.54% | 8.535% | 8.529% | 8.521% | 8.52% | 8.521% | 8.529% | 8.53% | 8.532%
MA*AEEO**D00 | Market | Advanced | * | AEO | * | * | Debt Fraction | 60% | 60% | 60% | 60% | 60% | 60% | 60% | 60% | 60% | 60% | 60% | 60% | 60% | 60% | 60% | 60% | 60% | 60% | 60% | 60% | 60% | 60% | 60% | 60% | 60% | 60% | 60% | 60% | 60%
MM*AEEO**D00 | Market | Moderate | * | AEO | * | * | Debt Fraction | 60% | 60% | 60% | 60% | 60% | 60% | 60% | 60% | 60% | 60% | 60% | 60% | 60% | 60% | 60% | 60% | 60% | 60% | 60% | 60% | 60% | 60% | 60% | 60% | 60% | 60% | 60% | 60% | 60%
MC*AEEO**D00 | Market | Conservative | * | AEO | * | * | Debt Fraction | 60% | 60% | 60% | 60% | 60% | 60% | 60% | 60% | 60% | 60% | 60% | 60% | 60% | 60% | 60% | 60% | 60% | 60% | 60% | 60% | 60% | 60% | 60% | 60% | 60% | 60% | 60% | 60% | 60%
M**AEEO**T50 | Market | * | * | AEO | * | * | Tax Rate (Federal and State) | 25.74% | 25.74% | 25.74% | 25.74% | 25.74% | 25.74% | 25.74% | 25.74% | 25.74% | 25.74% | 25.74% | 25.74% | 25.74% | 25.74% | 25.74% | 25.74% | 25.74% | 25.74% | 25.74% | 25.74% | 25.74% | 25.74% | 25.74% | 25.74% | 25.74% | 25.74% | 25.74% | 25.74% | 25.74%
MA*AEEO**W00 | Market | Advanced | * | AEO | * | * | WACC Nominal | 7.231% | 7.184% | 7.163% | 7.183% | 7.189% | 7.167% | 7.155% | 7.15% | 7.152% | 7.139% | 7.129% | 7.138% | 7.15% | 7.145% | 7.138% | 7.134% | 7.156% | 7.154% | 7.155% | 7.161% | 7.153% | 7.144% | 7.14% | 7.129% | 7.126% | 7.123% | 7.123% | 7.128% | 7.133%
MM*AEEO**W00 | Market | Moderate | * | AEO | * | * | WACC Nominal | 7.231% | 7.184% | 7.163% | 7.183% | 7.189% | 7.167% | 7.155% | 7.15% | 7.152% | 7.139% | 7.129% | 7.138% | 7.15% | 7.145% | 7.138% | 7.134% | 7.156% | 7.154% | 7.155% | 7.161% | 7.153% | 7.144% | 7.14% | 7.129% | 7.126% | 7.123% | 7.123% | 7.128% | 7.133%
MC*AEEO**W00 | Market | Conservative | * | AEO | * | * | WACC Nominal | 7.231% | 7.184% | 7.163% | 7.183% | 7.189% | 7.167% | 7.155% | 7.15% | 7.152% | 7.139% | 7.129% | 7.138% | 7.15% | 7.145% | 7.138% | 7.134% | 7.156% | 7.154% | 7.155% | 7.161% | 7.153% | 7.144% | 7.14% | 7.129% | 7.126% | 7.123% | 7.123% | 7.128% | 7.133%
MA*AEEO**W06 | Market | Advanced | * | AEO | * | * | WACC Real | 4.616% | 4.57% | 4.549% | 4.569% | 4.575% | 4.553% | 4.542% | 4.537% | 4.538% | 4.526% | 4.516% | 4.525% | 4.537% | 4.532% | 4.525% | 4.521% | 4.542% | 4.541% | 4.541% | 4.547% | 4.54% | 4.531% | 4.527% | 4.516% | 4.514% | 4.51% | 4.51% | 4.515% | 4.52%
MM*AEEO**W06 | Market | Moderate | * | AEO | * | * | WACC Real | 4.616% | 4.57% | 4.549% | 4.569% | 4.575% | 4.553% | 4.542% | 4.537% | 4.538% | 4.526% | 4.516% | 4.525% | 4.537% | 4.532% | 4.525% | 4.521% | 4.542% | 4.541% | 4.541% | 4.547% | 4.54% | 4.531% | 4.527% | 4.516% | 4.514% | 4.51% | 4.51% | 4.515% | 4.52%
MC*AEEO**W06 | Market | Conservative | * | AEO | * | * | WACC Real | 4.616% | 4.57% | 4.549% | 4.569% | 4.575% | 4.553% | 4.542% | 4.537% | 4.538% | 4.526% | 4.516% | 4.525% | 4.537% | 4.532% | 4.525% | 4.521% | 4.542% | 4.541% | 4.541% | 4.547% | 4.54% | 4.531% | 4.527% | 4.516% | 4.514% | 4.51% | 4.51% | 4.515% | 4.52%
M**Land**I110 | Market | * | * | LandbasedWind | * | * | Inflation Rate | 2.739% | 2.556% | 2.502% | 2.5% | 2.5% | 2.5% | 2.5% | 2.5% | 2.5% | 2.5% | 2.5% | 2.5% | 2.5% | 2.5% | 2.5% | 2.5% | 2.5% | 2.5% | 2.5% | 2.5% | 2.5% | 2.5% | 2.5% | 2.5% | 2.5% | 2.5% | 2.5% | 2.5% | 2.5%
MA*Land**I100 | Market | Advanced | * | LandbasedWind | * | * | Interest Rate Nominal | bar: 2022 to 2050
MM*Land**I100 | Market | Moderate | * | LandbasedWind | * | * | Interest Rate Nominal | bar: 2022 to 2050
MC*Land**I100 | Market | Conservative | * | LandbasedWind | * | * | Interest Rate Nominal | bar: 2022 to 2050
MA*Land**C2126 | Market | Advanced | * | LandbasedWind | * | * | Calculated Interest Rate Real | 4.147% | 4.334% | 4.389% | 4.39% | 4.39% | 4.39% | 4.39% | 4.39% | 4.39% | 4.39% | 4.39% | 4.39% | 4.39% | 4.39% | 4.39% | 4.39% | 4.39% | 4.39% | 4.39% | 4.39% | 4.39% | 4.39% | 4.39% | 4.39% | 4.39% | 4.39% | 4.39% | 4.39% | 4.39%
MM*Land**C2126 | Market | Moderate | * | LandbasedWind | * | * | Calculated Interest Rate Real | 4.147% | 4.334% | 4.389% | 4.39% | 4.39% | 4.39% | 4.39% | 4.39% | 4.39% | 4.39% | 4.39% | 4.39% | 4.39% | 4.39% | 4.39% | 4.39% | 4.39% | 4.39% | 4.39% | 4.39% | 4.39% | 4.39% | 4.39% | 4.39% | 4.39% | 4.39% | 4.39% | 4.39% | 4.39%
MC*Land**C2126 | Market | Conservative | * | LandbasedWind | * | * | Calculated Interest Rate Real | 4.147% | 4.334% | 4.389% | 4.39% | 4.39% | 4.39% | 4.39% | 4.39% | 4.39% | 4.39% | 4.39% | 4.39% | 4.39% | 4.39% | 4.39% | 4.39% | 4.39% | 4.39% | 4.39% | 4.39% | 4.39% | 4.39% | 4.39% | 4.39% | 4.39% | 4.39% | 4.39% | 4.39% | 4.39%
M**Land**I00 | Market | * | * | LandbasedWind | * | * | Interest During Construction - Nominal | 6.5% | 6.5% | 6.5% | 6.5% | 6.5% | 6.5% | 6.5% | 6.5% | 6.5% | 6.5% | 6.5% | 6.5% | 6.5% | 6.5% | 6.5% | 6.5% | 6.5% | 6.5% | 6.5% | 6.5% | 6.5% | 6.5% | 6.5% | 6.5% | 6.5% | 6.5% | 6.5% | 6.5% | 6.5%
MA*Land**R10 | Market | Advanced | * | LandbasedWind | * | * | Rate of Return on Equity Nominal | bar: 2022 to 2050
MM*Land**R10 | Market | Moderate | * | LandbasedWind | * | * | Rate of Return on Equity Nominal | bar: 2022 to 2050
MC*Land**R10 | Market | Conservative | * | LandbasedWind | * | * | Rate of Return on Equity Nominal | bar: 2022 to 2050
MA*Land**C1237 | Market | Advanced | * | LandbasedWind | * | * | Calculated Rate of Return on Equity Real | 6.094% | 6.284% | 6.34% | 6.341% | 6.341% | 6.341% | 6.341% | 6.341% | 6.341% | 6.341% | 6.341% | 6.341% | 6.341% | 6.341% | 6.341% | 6.341% | 6.341% | 6.341% | 6.341% | 6.341% | 6.341% | 6.341% | 6.341% | 6.341% | 6.341% | 6.341% | 6.341% | 6.341% | 6.341%
MM*Land**C1237 | Market | Moderate | * | LandbasedWind | * | * | Calculated Rate of Return on Equity Real | 6.094% | 6.284% | 6.34% | 6.341% | 6.341% | 6.341% | 6.341% | 6.341% | 6.341% | 6.341% | 6.341% | 6.341% | 6.341% | 6.341% | 6.341% | 6.341% | 6.341% | 6.341% | 6.341% | 6.341% | 6.341% | 6.341% | 6.341% | 6.341% | 6.341% | 6.341% | 6.341% | 6.341% | 6.341%
MC*Land**C1237 | Market | Conservative | * | LandbasedWind | * | * | Calculated Rate of Return on Equity Real | 6.094% | 6.284% | 6.34% | 6.341% | 6.341% | 6.341% | 6.341% | 6.341% | 6.341% | 6.341% | 6.341% | 6.341% | 6.341% | 6.341% | 6.341% | 6.341% | 6.341% | 6.341% | 6.341% | 6.341% | 6.341% | 6.341% | 6.341% | 6.341% | 6.341% | 6.341% | 6.341% | 6.341% | 6.341%
MA*Land**D00 | Market | Advanced | * | LandbasedWind | * | * | Debt Fraction | 38.82% | 40.61% | 38.49% | 36.17% | 35.22% | 34.23% | 33.21% | 32.15% | 31.04% | 30.63% | 30.2% | 29.77% | 29.33% | 28.89% | 28.43% | 27.96% | 27.49% | 27.01% | 26.51% | 26.01% | 25.49% | 24.97% | 24.43% | 23.89% | 23.33% | 22.76% | 22.17% | 21.58% | 20.97%
MM*Land**D00 | Market | Moderate | * | LandbasedWind | * | * | Debt Fraction | 38.82% | 40.61% | 38.49% | 36.17% | 35.22% | 34.23% | 33.21% | 32.15% | 31.04% | 30.63% | 30.2% | 29.77% | 29.33% | 28.89% | 28.43% | 27.96% | 27.49% | 27.01% | 26.51% | 26.01% | 25.49% | 24.97% | 24.43% | 23.89% | 23.33% | 22.76% | 22.17% | 21.58% | 20.97%
MC*Land**D00 | Market | Conservative | * | LandbasedWind | * | * | Debt Fraction | 38.82% | 40.61% | 38.49% | 36.17% | 35.22% | 34.23% | 33.21% | 32.15% | 31.04% | 30.63% | 30.2% | 29.77% | 29.33% | 28.89% | 28.43% | 27.96% | 27.49% | 27.01% | 26.51% | 26.01% | 25.49% | 24.97% | 24.43% | 23.89% | 23.33% | 22.76% | 22.17% | 21.58% | 20.97%
M**Land**T50 | Market | * | * | LandbasedWind | * | * | Tax Rate (Federal and State) | 25.74% | 25.74% | 25.74% | 25.74% | 25.74% | 25.74% | 25.74% | 25.74% | 25.74% | 25.74% | 25.74% | 25.74% | 25.74% | 25.74% | 25.74% | 25.74% | 25.74% | 25.74% | 25.74% | 25.74% | 25.74% | 25.74% | 25.74% | 25.74% | 25.74% | 25.74% | 25.74% | 25.74% | 25.74%
MA*Land**W00 | Market | Advanced | * | LandbasedWind | * | * | WACC Nominal | 7.524% | 7.456% | 7.537% | 7.625% | 7.661% | 7.698% | 7.737% | 7.778% | 7.82% | 7.836% | 7.852% | 7.868% | 7.885% | 7.902% | 7.919% | 7.937% | 7.955% | 7.973% | 7.992% | 8.011% | 8.031% | 8.051% | 8.071% | 8.092% | 8.113% | 8.135% | 8.157% | 8.18% | 8.203%
MM*Land**W00 | Market | Moderate | * | LandbasedWind | * | * | WACC Nominal | 7.524% | 7.456% | 7.537% | 7.625% | 7.661% | 7.698% | 7.737% | 7.778% | 7.82% | 7.836% | 7.852% | 7.868% | 7.885% | 7.902% | 7.919% | 7.937% | 7.955% | 7.973% | 7.992% | 8.011% | 8.031% | 8.051% | 8.071% | 8.092% | 8.113% | 8.135% | 8.157% | 8.18% | 8.203%
MC*Land**W00 | Market | Conservative | * | LandbasedWind | * | * | WACC Nominal | 7.524% | 7.456% | 7.537% | 7.625% | 7.661% | 7.698% | 7.737% | 7.778% | 7.82% | 7.836% | 7.852% | 7.868% | 7.885% | 7.902% | 7.919% | 7.937% | 7.955% | 7.973% | 7.992% | 8.011% | 8.031% | 8.051% | 8.071% | 8.092% | 8.113% | 8.135% | 8.157% | 8.18% | 8.203%
MA*Land**W06 | Market | Advanced | * | LandbasedWind | * | * | WACC Real | 4.657% | 4.778% | 4.912% | 5% | 5.035% | 5.072% | 5.11% | 5.149% | 5.19% | 5.205% | 5.221% | 5.237% | 5.253% | 5.27% | 5.287% | 5.304% | 5.322% | 5.34% | 5.358% | 5.377% | 5.396% | 5.415% | 5.435% | 5.455% | 5.476% | 5.497% | 5.519% | 5.541% | 5.564%
MM*Land**W06 | Market | Moderate | * | LandbasedWind | * | * | WACC Real | 4.657% | 4.778% | 4.912% | 5% | 5.035% | 5.072% | 5.11% | 5.149% | 5.19% | 5.205% | 5.221% | 5.237% | 5.253% | 5.27% | 5.287% | 5.304% | 5.322% | 5.34% | 5.358% | 5.377% | 5.396% | 5.415% | 5.435% | 5.455% | 5.476% | 5.497% | 5.519% | 5.541% | 5.564%
MC*Land**W06 | Market | Conservative | * | LandbasedWind | * | * | WACC Real | 4.657% | 4.778% | 4.912% | 5% | 5.035% | 5.072% | 5.11% | 5.149% | 5.19% | 5.205% | 5.221% | 5.237% | 5.253% | 5.27% | 5.287% | 5.304% | 5.322% | 5.34% | 5.358% | 5.377% | 5.396% | 5.415% | 5.435% | 5.455% | 5.476% | 5.497% | 5.519% | 5.541% | 5.564%
M**Ofnd**I110 | Market | * | * | OffShoreWind | * | * | Inflation Rate | 2.739% | 2.556% | 2.502% | 2.5% | 2.5% | 2.5% | 2.5% | 2.5% | 2.5% | 2.5% | 2.5% | 2.5% | 2.5% | 2.5% | 2.5% | 2.5% | 2.5% | 2.5% | 2.5% | 2.5% | 2.5% | 2.5% | 2.5% | 2.5% | 2.5% | 2.5% | 2.5% | 2.5% | 2.5%
MA*Ofnd**I100 | Market | Advanced | * | OffShoreWind | * | * | Interest Rate Nominal | bar: 2022 to 2050
MM*Ofnd**I100 | Market | Moderate | * | OffShoreWind | * | * | Interest Rate Nominal | bar: 2022 to 2050
MC*Ofnd**I100 | Market | Conservative | * | OffShoreWind | * | * | Interest Rate Nominal | bar: 2022 to 2050
MA*Ofnd**C2126 | Market | Advanced | * | OffShoreWind | * | * | Calculated Interest Rate Real | 4.147% | 4.334% | 4.389% | 4.39% | 4.39% | 4.39% | 4.39% | 4.39% | 4.39% | 4.39% | 4.39% | 4.39% | 4.39% | 4.39% | 4.39% | 4.39% | 4.39% | 4.39% | 4.39% | 4.39% | 4.39% | 4.39% | 4.39% | 4.39% | 4.39% | 4.39% | 4.39% | 4.39% | 4.39%
MM*Ofnd**C2126 | Market | Moderate | * | OffShoreWind | * | * | Calculated Interest Rate Real | 4.147% | 4.334% | 4.389% | 4.39% | 4.39% | 4.39% | 4.39% | 4.39% | 4.39% | 4.39% | 4.39% | 4.39% | 4.39% | 4.39% | 4.39% | 4.39% | 4.39% | 4.39% | 4.39% | 4.39% | 4.39% | 4.39% | 4.39% | 4.39% | 4.39% | 4.39% | 4.39% | 4.39% | 4.39%
MC*Ofnd**C2126 | Market | Conservative | * | OffShoreWind | * | * | Calculated Interest Rate Real | 4.147% | 4.334% | 4.389% | 4.39% | 4.39% | 4.39% | 4.39% | 4.39% | 4.39% | 4.39% | 4.39% | 4.39% | 4.39% | 4.39% | 4.39% | 4.39% | 4.39% | 4.39% | 4.39% | 4.39% | 4.39% | 4.39% | 4.39% | 4.39% | 4.39% | 4.39% | 4.39% | 4.39% | 4.39%
M**Ofnd**I00 | Market | * | * | OffShoreWind | * | * | Interest During Construction - Nominal | bar: 2022 to 2050
MA*Ofnd**R10 | Market | Advanced | * | OffShoreWind | * | * | Rate of Return on Equity Nominal | 10.5% | 10.5% | 10.5% | 10.5% | 10.5% | 10.5% | 10.5% | 10.5% | 10.5% | 10.5% | 10.5% | 10.5% | 10.5% | 10.5% | 10.5% | 10.5% | 10.5% | 10.5% | 10.5% | 10.5% | 10.5% | 10.5% | 10.5% | 10.5% | 10.5% | 10.5% | 10.5% | 10.5% | 10.5%
MM*Ofnd**R10 | Market | Moderate | * | OffShoreWind | * | * | Rate of Return on Equity Nominal | 10.5% | 10.5% | 10.5% | 10.5% | 10.5% | 10.5% | 10.5% | 10.5% | 10.5% | 10.5% | 10.5% | 10.5% | 10.5% | 10.5% | 10.5% | 10.5% | 10.5% | 10.5% | 10.5% | 10.5% | 10.5% | 10.5% | 10.5% | 10.5% | 10.5% | 10.5% | 10.5% | 10.5% | 10.5%
MC*Ofnd**R10 | Market | Conservative | * | OffShoreWind | * | * | Rate of Return on Equity Nominal | 10.5% | 10.5% | 10.5% | 10.5% | 10.5% | 10.5% | 10.5% | 10.5% | 10.5% | 10.5% | 10.5% | 10.5% | 10.5% | 10.5% | 10.5% | 10.5% | 10.5% | 10.5% | 10.5% | 10.5% | 10.5% | 10.5% | 10.5% | 10.5% | 10.5% | 10.5% | 10.5% | 10.5% | 10.5%
MA*Ofnd**C1237 | Market | Advanced | * | OffShoreWind | * | * | Calculated Rate of Return on Equity Real | 7.554% | 7.746% | 7.803% | 7.805% | 7.805% | 7.805% | 7.805% | 7.805% | 7.805% | 7.805% | 7.805% | 7.805% | 7.805% | 7.805% | 7.805% | 7.805% | 7.805% | 7.805% | 7.805% | 7.805% | 7.805% | 7.805% | 7.805% | 7.805% | 7.805% | 7.805% | 7.805% | 7.805% | 7.805%
MM*Ofnd**C1237 | Market | Moderate | * | OffShoreWind | * | * | Calculated Rate of Return on Equity Real | 7.554% | 7.746% | 7.803% | 7.805% | 7.805% | 7.805% | 7.805% | 7.805% | 7.805% | 7.805% | 7.805% | 7.805% | 7.805% | 7.805% | 7.805% | 7.805% | 7.805% | 7.805% | 7.805% | 7.805% | 7.805% | 7.805% | 7.805% | 7.805% | 7.805% | 7.805% | 7.805% | 7.805% | 7.805%
MC*Ofnd**C1237 | Market | Conservative | * | OffShoreWind | * | * | Calculated Rate of Return on Equity Real | 7.554% | 7.746% | 7.803% | 7.805% | 7.805% | 7.805% | 7.805% | 7.805% | 7.805% | 7.805% | 7.805% | 7.805% | 7.805% | 7.805% | 7.805% | 7.805% | 7.805% | 7.805% | 7.805% | 7.805% | 7.805% | 7.805% | 7.805% | 7.805% | 7.805% | 7.805% | 7.805% | 7.805% | 7.805%
MA*Ofnd**D00 | Market | Advanced | * | OffShoreWind | * | * | Debt Fraction | 51.28% | 51.27% | 51.27% | 51.27% | 51.27% | 51.27% | 51.28% | 51.28% | 51.28% | 51.29% | 51.29% | 51.29% | 51.29% | 51.29% | 51.29% | 51.29% | 51.29% | 51.29% | 51.29% | 51.29% | 51.29% | 51.29% | 51.29% | 51.29% | 51.29% | 51.29% | 51.29% | 51.29% | 51.29%
MM*Ofnd**D00 | Market | Moderate | * | OffShoreWind | * | * | Debt Fraction | 51.28% | 51.27% | 51.27% | 51.27% | 51.27% | 51.27% | 51.28% | 51.28% | 51.28% | 51.29% | 51.29% | 51.29% | 51.29% | 51.29% | 51.29% | 51.29% | 51.29% | 51.29% | 51.29% | 51.29% | 51.29% | 51.29% | 51.29% | 51.29% | 51.29% | 51.29% | 51.29% | 51.29% | 51.29%
MC*Ofnd**D00 | Market | Conservative | * | OffShoreWind | * | * | Debt Fraction | 51.28% | 51.27% | 51.27% | 51.27% | 51.27% | 51.27% | 51.28% | 51.28% | 51.28% | 51.29% | 51.29% | 51.29% | 51.29% | 51.29% | 51.29% | 51.29% | 51.29% | 51.29% | 51.29% | 51.29% | 51.29% | 51.29% | 51.29% | 51.29% | 51.29% | 51.29% | 51.29% | 51.29% | 51.29%
M**Ofnd**T50 | Market | * | * | OffShoreWind | * | * | Tax Rate (Federal and State) | 25.74% | 25.74% | 25.74% | 25.74% | 25.74% | 25.74% | 25.74% | 25.74% | 25.74% | 25.74% | 25.74% | 25.74% | 25.74% | 25.74% | 25.74% | 25.74% | 25.74% | 25.74% | 25.74% | 25.74% | 25.74% | 25.74% | 25.74% | 25.74% | 25.74% | 25.74% | 25.74% | 25.74% | 25.74%
MA*Ofnd**W00 | Market | Advanced | * | OffShoreWind | * | * | WACC Nominal | 7.781% | 7.782% | 7.782% | 7.782% | 7.782% | 7.782% | 7.782% | 7.781% | 7.781% | 7.781% | 7.781% | 7.78% | 7.78% | 7.78% | 7.78% | 7.78% | 7.78% | 7.78% | 7.78% | 7.78% | 7.78% | 7.78% | 7.78% | 7.78% | 7.78% | 7.78% | 7.78% | 7.78% | 7.78%
MM*Ofnd**W00 | Market | Moderate | * | OffShoreWind | * | * | WACC Nominal | 7.781% | 7.782% | 7.782% | 7.782% | 7.782% | 7.782% | 7.782% | 7.781% | 7.781% | 7.781% | 7.781% | 7.78% | 7.78% | 7.78% | 7.78% | 7.78% | 7.78% | 7.78% | 7.78% | 7.78% | 7.78% | 7.78% | 7.78% | 7.78% | 7.78% | 7.78% | 7.78% | 7.78% | 7.78%
MC*Ofnd**W00 | Market | Conservative | * | OffShoreWind | * | * | WACC Nominal | 7.781% | 7.782% | 7.782% | 7.782% | 7.782% | 7.782% | 7.782% | 7.781% | 7.781% | 7.781% | 7.781% | 7.78% | 7.78% | 7.78% | 7.78% | 7.78% | 7.78% | 7.78% | 7.78% | 7.78% | 7.78% | 7.78% | 7.78% | 7.78% | 7.78% | 7.78% | 7.78% | 7.78% | 7.78%
MA*Ofnd**W06 | Market | Advanced | * | OffShoreWind | * | * | WACC Real | 4.908% | 5.096% | 5.151% | 5.153% | 5.153% | 5.153% | 5.153% | 5.152% | 5.152% | 5.152% | 5.152% | 5.152% | 5.152% | 5.152% | 5.152% | 5.152% | 5.152% | 5.152% | 5.152% | 5.152% | 5.152% | 5.152% | 5.152% | 5.152% | 5.152% | 5.152% | 5.152% | 5.152% | 5.152%
MM*Ofnd**W06 | Market | Moderate | * | OffShoreWind | * | * | WACC Real | 4.908% | 5.096% | 5.151% | 5.153% | 5.153% | 5.153% | 5.153% | 5.152% | 5.152% | 5.152% | 5.152% | 5.152% | 5.152% | 5.152% | 5.152% | 5.152% | 5.152% | 5.152% | 5.152% | 5.152% | 5.152% | 5.152% | 5.152% | 5.152% | 5.152% | 5.152% | 5.152% | 5.152% | 5.152%
MC*Ofnd**W06 | Market | Conservative | * | OffShoreWind | * | * | WACC Real | 4.908% | 5.096% | 5.151% | 5.153% | 5.153% | 5.153% | 5.153% | 5.152% | 5.152% | 5.152% | 5.152% | 5.152% | 5.152% | 5.152% | 5.152% | 5.152% | 5.152% | 5.152% | 5.152% | 5.152% | 5.152% | 5.152% | 5.152% | 5.152% | 5.152% | 5.152% | 5.152% | 5.152% | 5.152%
M**Dind**I110 | Market | * | * | DistributedWind | * | * | Inflation Rate | 2.739% | 2.556% | 2.502% | 2.5% | 2.5% | 2.5% | 2.5% | 2.5% | 2.5% | 2.5% | 2.5% | 2.5% | 2.5% | 2.5% | 2.5% | 2.5% | 2.5% | 2.5% | 2.5% | 2.5% | 2.5% | 2.5% | 2.5% | 2.5% | 2.5% | 2.5% | 2.5% | 2.5% | 2.5%
MA*Dind**I100 | Market | Advanced | * | DistributedWind | * | * | Interest Rate Nominal | bar: 2022 to 2050
MM*Dind**I100 | Market | Moderate | * | DistributedWind | * | * | Interest Rate Nominal | bar: 2022 to 2050
MC*Dind**I100 | Market | Conservative | * | DistributedWind | * | * | Interest Rate Nominal | bar: 2022 to 2050
MA*Dind**C2126 | Market | Advanced | * | DistributedWind | * | * | Calculated Interest Rate Real | 4.147% | 4.334% | 4.389% | 4.39% | 4.39% | 4.39% | 4.39% | 4.39% | 4.39% | 4.39% | 4.39% | 4.39% | 4.39% | 4.39% | 4.39% | 4.39% | 4.39% | 4.39% | 4.39% | 4.39% | 4.39% | 4.39% | 4.39% | 4.39% | 4.39% | 4.39% | 4.39% | 4.39% | 4.39%
MM*Dind**C2126 | Market | Moderate | * | DistributedWind | * | * | Calculated Interest Rate Real | 4.147% | 4.334% | 4.389% | 4.39% | 4.39% | 4.39% | 4.39% | 4.39% | 4.39% | 4.39% | 4.39% | 4.39% | 4.39% | 4.39% | 4.39% | 4.39% | 4.39% | 4.39% | 4.39% | 4.39% | 4.39% | 4.39% | 4.39% | 4.39% | 4.39% | 4.39% | 4.39% | 4.39% | 4.39%
MC*Dind**C2126 | Market | Conservative | * | DistributedWind | * | * | Calculated Interest Rate Real | 4.147% | 4.334% | 4.389% | 4.39% | 4.39% | 4.39% | 4.39% | 4.39% | 4.39% | 4.39% | 4.39% | 4.39% | 4.39% | 4.39% | 4.39% | 4.39% | 4.39% | 4.39% | 4.39% | 4.39% | 4.39% | 4.39% | 4.39% | 4.39% | 4.39% | 4.39% | 4.39% | 4.39% | 4.39%
M**Dind**I00 | Market | * | * | DistributedWind | * | * | Interest During Construction - Nominal | 6.5% | 6.5% | 6.5% | 6.5% | 6.5% | 6.5% | 6.5% | 6.5% | 6.5% | 6.5% | 6.5% | 6.5% | 6.5% | 6.5% | 6.5% | 6.5% | 6.5% | 6.5% | 6.5% | 6.5% | 6.5% | 6.5% | 6.5% | 6.5% | 6.5% | 6.5% | 6.5% | 6.5% | 6.5%
MA*Dind**R10 | Market | Advanced | * | DistributedWind | * | * | Rate of Return on Equity Nominal | 10% | 10% | 10% | 10% | 10% | 10% | 10% | 10% | 10% | 10% | 10% | 10% | 10% | 10% | 10% | 10% | 10% | 10% | 10% | 10% | 10% | 10% | 10% | 10% | 10% | 10% | 10% | 10% | 10%
MM*Dind**R10 | Market | Moderate | * | DistributedWind | * | * | Rate of Return on Equity Nominal | 10% | 10% | 10% | 10% | 10% | 10% | 10% | 10% | 10% | 10% | 10% | 10% | 10% | 10% | 10% | 10% | 10% | 10% | 10% | 10% | 10% | 10% | 10% | 10% | 10% | 10% | 10% | 10% | 10%
MC*Dind**R10 | Market | Conservative | * | DistributedWind | * | * | Rate of Return on Equity Nominal | 10% | 10% | 10% | 10% | 10% | 10% | 10% | 10% | 10% | 10% | 10% | 10% | 10% | 10% | 10% | 10% | 10% | 10% | 10% | 10% | 10% | 10% | 10% | 10% | 10% | 10% | 10% | 10% | 10%
MA*Dind**C1237 | Market | Advanced | * | DistributedWind | * | * | Calculated Rate of Return on Equity Real | 7.067% | 7.259% | 7.315% | 7.317% | 7.317% | 7.317% | 7.317% | 7.317% | 7.317% | 7.317% | 7.317% | 7.317% | 7.317% | 7.317% | 7.317% | 7.317% | 7.317% | 7.317% | 7.317% | 7.317% | 7.317% | 7.317% | 7.317% | 7.317% | 7.317% | 7.317% | 7.317% | 7.317% | 7.317%
MM*Dind**C1237 | Market | Moderate | * | DistributedWind | * | * | Calculated Rate of Return on Equity Real | 7.067% | 7.259% | 7.315% | 7.317% | 7.317% | 7.317% | 7.317% | 7.317% | 7.317% | 7.317% | 7.317% | 7.317% | 7.317% | 7.317% | 7.317% | 7.317% | 7.317% | 7.317% | 7.317% | 7.317% | 7.317% | 7.317% | 7.317% | 7.317% | 7.317% | 7.317% | 7.317% | 7.317% | 7.317%
MC*Dind**C1237 | Market | Conservative | * | DistributedWind | * | * | Calculated Rate of Return on Equity Real | 7.067% | 7.259% | 7.315% | 7.317% | 7.317% | 7.317% | 7.317% | 7.317% | 7.317% | 7.317% | 7.317% | 7.317% | 7.317% | 7.317% | 7.317% | 7.317% | 7.317% | 7.317% | 7.317% | 7.317% | 7.317% | 7.317% | 7.317% | 7.317% | 7.317% | 7.317% | 7.317% | 7.317% | 7.317%
MA*Dind**D00 | Market | Advanced | * | DistributedWind | * | * | Debt Fraction | 61.46% | 50.88% | 50.88% | 50.88% | 50.89% | 50.89% | 50.89% | 50.89% | 50.9% | 50.9% | 50.9% | 50.9% | 50.9% | 50.9% | 50.9% | 50.9% | 50.9% | 50.9% | 50.9% | 50.91% | 50.91% | 50.91% | 50.91% | 50.91% | 50.91% | 50.91% | 50.91% | 50.91% | 50.91%
MM*Dind**D00 | Market | Moderate | * | DistributedWind | * | * | Debt Fraction | 61.46% | 50.88% | 50.88% | 50.88% | 50.89% | 50.89% | 50.89% | 50.89% | 50.9% | 50.9% | 50.9% | 50.9% | 50.9% | 50.9% | 50.9% | 50.9% | 50.9% | 50.9% | 50.9% | 50.91% | 50.91% | 50.91% | 50.91% | 50.91% | 50.91% | 50.91% | 50.91% | 50.91% | 50.91%
MC*Dind**D00 | Market | Conservative | * | DistributedWind | * | * | Debt Fraction | 61.46% | 50.88% | 50.88% | 50.88% | 50.89% | 50.89% | 50.89% | 50.89% | 50.9% | 50.9% | 50.9% | 50.9% | 50.9% | 50.9% | 50.9% | 50.9% | 50.9% | 50.9% | 50.9% | 50.91% | 50.91% | 50.91% | 50.91% | 50.91% | 50.91% | 50.91% | 50.91% | 50.91% | 50.91%
M**Dind**T50 | Market | * | * | DistributedWind | * | * | Tax Rate (Federal and State) | 25.74% | 25.74% | 25.74% | 25.74% | 25.74% | 25.74% | 25.74% | 25.74% | 25.74% | 25.74% | 25.74% | 25.74% | 25.74% | 25.74% | 25.74% | 25.74% | 25.74% | 25.74% | 25.74% | 25.74% | 25.74% | 25.74% | 25.74% | 25.74% | 25.74% | 25.74% | 25.74% | 25.74% | 25.74%
MA*Dind**W00 | Market | Advanced | * | DistributedWind | * | * | WACC Nominal | 7.049% | 7.557% | 7.557% | 7.557% | 7.557% | 7.556% | 7.556% | 7.556% | 7.556% | 7.556% | 7.556% | 7.556% | 7.556% | 7.556% | 7.556% | 7.556% | 7.556% | 7.556% | 7.556% | 7.556% | 7.556% | 7.556% | 7.555% | 7.555% | 7.555% | 7.555% | 7.555% | 7.555% | 7.555%
MM*Dind**W00 | Market | Moderate | * | DistributedWind | * | * | WACC Nominal | 7.049% | 7.557% | 7.557% | 7.557% | 7.557% | 7.556% | 7.556% | 7.556% | 7.556% | 7.556% | 7.556% | 7.556% | 7.556% | 7.556% | 7.556% | 7.556% | 7.556% | 7.556% | 7.556% | 7.556% | 7.556% | 7.556% | 7.555% | 7.555% | 7.555% | 7.555% | 7.555% | 7.555% | 7.555%
MC*Dind**W00 | Market | Conservative | * | DistributedWind | * | * | WACC Nominal | 7.049% | 7.557% | 7.557% | 7.557% | 7.557% | 7.556% | 7.556% | 7.556% | 7.556% | 7.556% | 7.556% | 7.556% | 7.556% | 7.556% | 7.556% | 7.556% | 7.556% | 7.556% | 7.556% | 7.556% | 7.556% | 7.556% | 7.555% | 7.555% | 7.555% | 7.555% | 7.555% | 7.555% | 7.555%
MA*Dind**W06 | Market | Advanced | * | DistributedWind | * | * | WACC Real | 4.195% | 4.877% | 4.932% | 4.933% | 4.933% | 4.933% | 4.933% | 4.933% | 4.933% | 4.933% | 4.933% | 4.933% | 4.933% | 4.933% | 4.933% | 4.933% | 4.932% | 4.932% | 4.932% | 4.932% | 4.932% | 4.932% | 4.932% | 4.932% | 4.932% | 4.932% | 4.932% | 4.932% | 4.932%
MM*Dind**W06 | Market | Moderate | * | DistributedWind | * | * | WACC Real | 4.195% | 4.877% | 4.932% | 4.933% | 4.933% | 4.933% | 4.933% | 4.933% | 4.933% | 4.933% | 4.933% | 4.933% | 4.933% | 4.933% | 4.933% | 4.933% | 4.932% | 4.932% | 4.932% | 4.932% | 4.932% | 4.932% | 4.932% | 4.932% | 4.932% | 4.932% | 4.932% | 4.932% | 4.932%
MC*Dind**W06 | Market | Conservative | * | DistributedWind | * | * | WACC Real | 4.195% | 4.877% | 4.932% | 4.933% | 4.933% | 4.933% | 4.933% | 4.933% | 4.933% | 4.933% | 4.933% | 4.933% | 4.933% | 4.933% | 4.933% | 4.933% | 4.932% | 4.932% | 4.932% | 4.932% | 4.932% | 4.932% | 4.932% | 4.932% | 4.932% | 4.932% | 4.932% | 4.932% | 4.932%
M**UtPV**I110 | Market | * | * | UtilityPV | * | * | Inflation Rate | 2.739% | 2.556% | 2.502% | 2.5% | 2.5% | 2.5% | 2.5% | 2.5% | 2.5% | 2.5% | 2.5% | 2.5% | 2.5% | 2.5% | 2.5% | 2.5% | 2.5% | 2.5% | 2.5% | 2.5% | 2.5% | 2.5% | 2.5% | 2.5% | 2.5% | 2.5% | 2.5% | 2.5% | 2.5%
MA*UtPV**I100 | Market | Advanced | * | UtilityPV | * | * | Interest Rate Nominal | bar: 2022 to 2050
MM*UtPV**I100 | Market | Moderate | * | UtilityPV | * | * | Interest Rate Nominal | bar: 2022 to 2050
MC*UtPV**I100 | Market | Conservative | * | UtilityPV | * | * | Interest Rate Nominal | bar: 2022 to 2050
MA*UtPV**C2126 | Market | Advanced | * | UtilityPV | * | * | Calculated Interest Rate Real | 4.147% | 4.334% | 4.389% | 4.39% | 4.39% | 4.39% | 4.39% | 4.39% | 4.39% | 4.39% | 4.39% | 4.39% | 4.39% | 4.39% | 4.39% | 4.39% | 4.39% | 4.39% | 4.39% | 4.39% | 4.39% | 4.39% | 4.39% | 4.39% | 4.39% | 4.39% | 4.39% | 4.39% | 4.39%
MM*UtPV**C2126 | Market | Moderate | * | UtilityPV | * | * | Calculated Interest Rate Real | 4.147% | 4.334% | 4.389% | 4.39% | 4.39% | 4.39% | 4.39% | 4.39% | 4.39% | 4.39% | 4.39% | 4.39% | 4.39% | 4.39% | 4.39% | 4.39% | 4.39% | 4.39% | 4.39% | 4.39% | 4.39% | 4.39% | 4.39% | 4.39% | 4.39% | 4.39% | 4.39% | 4.39% | 4.39%
MC*UtPV**C2126 | Market | Conservative | * | UtilityPV | * | * | Calculated Interest Rate Real | 4.147% | 4.334% | 4.389% | 4.39% | 4.39% | 4.39% | 4.39% | 4.39% | 4.39% | 4.39% | 4.39% | 4.39% | 4.39% | 4.39% | 4.39% | 4.39% | 4.39% | 4.39% | 4.39% | 4.39% | 4.39% | 4.39% | 4.39% | 4.39% | 4.39% | 4.39% | 4.39% | 4.39% | 4.39%
M**UtPV**I00 | Market | * | * | UtilityPV | * | * | Interest During Construction - Nominal | 6.5% | 6.5% | 6.5% | 6.5% | 6.5% | 6.5% | 6.5% | 6.5% | 6.5% | 6.5% | 6.5% | 6.5% | 6.5% | 6.5% | 6.5% | 6.5% | 6.5% | 6.5% | 6.5% | 6.5% | 6.5% | 6.5% | 6.5% | 6.5% | 6.5% | 6.5% | 6.5% | 6.5% | 6.5%
MA*UtPV**R10 | Market | Advanced | * | UtilityPV | * | * | Rate of Return on Equity Nominal | 8.5% | 8.5% | 8.5% | 8.5% | 8.5% | 8.5% | 8.5% | 8.5% | 8.5% | 8.5% | 8.5% | 8.5% | 8.5% | 8.5% | 8.5% | 8.5% | 8.5% | 8.5% | 8.5% | 8.5% | 8.5% | 8.5% | 8.5% | 8.5% | 8.5% | 8.5% | 8.5% | 8.5% | 8.5%
MM*UtPV**R10 | Market | Moderate | * | UtilityPV | * | * | Rate of Return on Equity Nominal | 8.5% | 8.5% | 8.5% | 8.5% | 8.5% | 8.5% | 8.5% | 8.5% | 8.5% | 8.5% | 8.5% | 8.5% | 8.5% | 8.5% | 8.5% | 8.5% | 8.5% | 8.5% | 8.5% | 8.5% | 8.5% | 8.5% | 8.5% | 8.5% | 8.5% | 8.5% | 8.5% | 8.5% | 8.5%
MC*UtPV**R10 | Market | Conservative | * | UtilityPV | * | * | Rate of Return on Equity Nominal | 8.5% | 8.5% | 8.5% | 8.5% | 8.5% | 8.5% | 8.5% | 8.5% | 8.5% | 8.5% | 8.5% | 8.5% | 8.5% | 8.5% | 8.5% | 8.5% | 8.5% | 8.5% | 8.5% | 8.5% | 8.5% | 8.5% | 8.5% | 8.5% | 8.5% | 8.5% | 8.5% | 8.5% | 8.5%
MA*UtPV**C1237 | Market | Advanced | * | UtilityPV | * | * | Calculated Rate of Return on Equity Real | 5.607% | 5.796% | 5.852% | 5.854% | 5.854% | 5.854% | 5.854% | 5.854% | 5.854% | 5.854% | 5.854% | 5.854% | 5.854% | 5.854% | 5.854% | 5.854% | 5.854% | 5.854% | 5.854% | 5.854% | 5.854% | 5.854% | 5.854% | 5.854% | 5.854% | 5.854% | 5.854% | 5.854% | 5.854%
MM*UtPV**C1237 | Market | Moderate | * | UtilityPV | * | * | Calculated Rate of Return on Equity Real | 5.607% | 5.796% | 5.852% | 5.854% | 5.854% | 5.854% | 5.854% | 5.854% | 5.854% | 5.854% | 5.854% | 5.854% | 5.854% | 5.854% | 5.854% | 5.854% | 5.854% | 5.854% | 5.854% | 5.854% | 5.854% | 5.854% | 5.854% | 5.854% | 5.854% | 5.854% | 5.854% | 5.854% | 5.854%
MC*UtPV**C1237 | Market | Conservative | * | UtilityPV | * | * | Calculated Rate of Return on Equity Real | 5.607% | 5.796% | 5.852% | 5.854% | 5.854% | 5.854% | 5.854% | 5.854% | 5.854% | 5.854% | 5.854% | 5.854% | 5.854% | 5.854% | 5.854% | 5.854% | 5.854% | 5.854% | 5.854% | 5.854% | 5.854% | 5.854% | 5.854% | 5.854% | 5.854% | 5.854% | 5.854% | 5.854% | 5.854%
MA*UtPV**D00 | Market | Advanced | * | UtilityPV | * | * | Debt Fraction | 52.06% | 53.33% | 52.44% | 51.5% | 50.5% | 49.41% | 48.24% | 46.98% | 45.61% | 44.12% | 42.5% | 40.72% | 38.75% | 36.58% | 35.91% | 35.23% | 34.52% | 33.8% | 33.05% | 32.29% | 31.5% | 30.69% | 29.86% | 29% | 28.11% | 27.2% | 26.26% | 25.29% | 24.29%
MM*UtPV**D00 | Market | Moderate | * | UtilityPV | * | * | Debt Fraction | 52.06% | 53.33% | 52.44% | 51.5% | 50.5% | 49.41% | 48.24% | 46.98% | 45.61% | 44.12% | 42.5% | 40.72% | 38.75% | 36.58% | 35.91% | 35.23% | 34.52% | 33.8% | 33.05% | 32.29% | 31.5% | 30.69% | 29.86% | 29% | 28.11% | 27.2% | 26.26% | 25.29% | 24.29%
MC*UtPV**D00 | Market | Conservative | * | UtilityPV | * | * | Debt Fraction | 52.06% | 53.33% | 52.44% | 51.5% | 50.5% | 49.41% | 48.24% | 46.98% | 45.61% | 44.12% | 42.5% | 40.72% | 38.75% | 36.58% | 35.91% | 35.23% | 34.52% | 33.8% | 33.05% | 32.29% | 31.5% | 30.69% | 29.86% | 29% | 28.11% | 27.2% | 26.26% | 25.29% | 24.29%
M**UtPV**T50 | Market | * | * | UtilityPV | * | * | Tax Rate (Federal and State) | 25.74% | 25.74% | 25.74% | 25.74% | 25.74% | 25.74% | 25.74% | 25.74% | 25.74% | 25.74% | 25.74% | 25.74% | 25.74% | 25.74% | 25.74% | 25.74% | 25.74% | 25.74% | 25.74% | 25.74% | 25.74% | 25.74% | 25.74% | 25.74% | 25.74% | 25.74% | 25.74% | 25.74% | 25.74%
MA*UtPV**W00 | Market | Advanced | * | UtilityPV | * | * | WACC Nominal | 6.781% | 6.739% | 6.768% | 6.799% | 6.833% | 6.869% | 6.907% | 6.949% | 6.994% | 7.043% | 7.097% | 7.156% | 7.22% | 7.292% | 7.314% | 7.337% | 7.36% | 7.384% | 7.409% | 7.434% | 7.46% | 7.487% | 7.514% | 7.542% | 7.572% | 7.602% | 7.633% | 7.665% | 7.698%
MM*UtPV**W00 | Market | Moderate | * | UtilityPV | * | * | WACC Nominal | 6.781% | 6.739% | 6.768% | 6.799% | 6.833% | 6.869% | 6.907% | 6.949% | 6.994% | 7.043% | 7.097% | 7.156% | 7.22% | 7.292% | 7.314% | 7.337% | 7.36% | 7.384% | 7.409% | 7.434% | 7.46% | 7.487% | 7.514% | 7.542% | 7.572% | 7.602% | 7.633% | 7.665% | 7.698%
MC*UtPV**W00 | Market | Conservative | * | UtilityPV | * | * | WACC Nominal | 6.781% | 6.739% | 6.768% | 6.799% | 6.833% | 6.869% | 6.907% | 6.949% | 6.994% | 7.043% | 7.097% | 7.156% | 7.22% | 7.292% | 7.314% | 7.337% | 7.36% | 7.384% | 7.409% | 7.434% | 7.46% | 7.487% | 7.514% | 7.542% | 7.572% | 7.602% | 7.633% | 7.665% | 7.698%
MA*UtPV**W06 | Market | Advanced | * | UtilityPV | * | * | WACC Real | 3.934% | 4.079% | 4.163% | 4.195% | 4.227% | 4.262% | 4.3% | 4.34% | 4.384% | 4.432% | 4.485% | 4.542% | 4.605% | 4.675% | 4.697% | 4.719% | 4.742% | 4.765% | 4.789% | 4.814% | 4.839% | 4.865% | 4.892% | 4.92% | 4.948% | 4.977% | 5.008% | 5.039% | 5.071%
MM*UtPV**W06 | Market | Moderate | * | UtilityPV | * | * | WACC Real | 3.934% | 4.079% | 4.163% | 4.195% | 4.227% | 4.262% | 4.3% | 4.34% | 4.384% | 4.432% | 4.485% | 4.542% | 4.605% | 4.675% | 4.697% | 4.719% | 4.742% | 4.765% | 4.789% | 4.814% | 4.839% | 4.865% | 4.892% | 4.92% | 4.948% | 4.977% | 5.008% | 5.039% | 5.071%
MC*UtPV**W06 | Market | Conservative | * | UtilityPV | * | * | WACC Real | 3.934% | 4.079% | 4.163% | 4.195% | 4.227% | 4.262% | 4.3% | 4.34% | 4.384% | 4.432% | 4.485% | 4.542% | 4.605% | 4.675% | 4.697% | 4.719% | 4.742% | 4.765% | 4.789% | 4.814% | 4.839% | 4.865% | 4.892% | 4.92% | 4.948% | 4.977% | 5.008% | 5.039% | 5.071%
M**CoPV**I110 | Market | * | * | CommPV | * | * | Inflation Rate | 2.739% | 2.556% | 2.502% | 2.5% | 2.5% | 2.5% | 2.5% | 2.5% | 2.5% | 2.5% | 2.5% | 2.5% | 2.5% | 2.5% | 2.5% | 2.5% | 2.5% | 2.5% | 2.5% | 2.5% | 2.5% | 2.5% | 2.5% | 2.5% | 2.5% | 2.5% | 2.5% | 2.5% | 2.5%
MA*CoPV**I100 | Market | Advanced | * | CommPV | * | * | Interest Rate Nominal | bar: 2022 to 2050
MM*CoPV**I100 | Market | Moderate | * | CommPV | * | * | Interest Rate Nominal | bar: 2022 to 2050
MC*CoPV**I100 | Market | Conservative | * | CommPV | * | * | Interest Rate Nominal | bar: 2022 to 2050
MA*CoPV**C2126 | Market | Advanced | * | CommPV | * | * | Calculated Interest Rate Real | 4.147% | 4.334% | 4.389% | 4.39% | 4.39% | 4.39% | 4.39% | 4.39% | 4.39% | 4.39% | 4.39% | 4.39% | 4.39% | 4.39% | 4.39% | 4.39% | 4.39% | 4.39% | 4.39% | 4.39% | 4.39% | 4.39% | 4.39% | 4.39% | 4.39% | 4.39% | 4.39% | 4.39% | 4.39%
MM*CoPV**C2126 | Market | Moderate | * | CommPV | * | * | Calculated Interest Rate Real | 4.147% | 4.334% | 4.389% | 4.39% | 4.39% | 4.39% | 4.39% | 4.39% | 4.39% | 4.39% | 4.39% | 4.39% | 4.39% | 4.39% | 4.39% | 4.39% | 4.39% | 4.39% | 4.39% | 4.39% | 4.39% | 4.39% | 4.39% | 4.39% | 4.39% | 4.39% | 4.39% | 4.39% | 4.39%
MC*CoPV**C2126 | Market | Conservative | * | CommPV | * | * | Calculated Interest Rate Real | 4.147% | 4.334% | 4.389% | 4.39% | 4.39% | 4.39% | 4.39% | 4.39% | 4.39% | 4.39% | 4.39% | 4.39% | 4.39% | 4.39% | 4.39% | 4.39% | 4.39% | 4.39% | 4.39% | 4.39% | 4.39% | 4.39% | 4.39% | 4.39% | 4.39% | 4.39% | 4.39% | 4.39% | 4.39%
M**CoPV**I00 | Market | * | * | CommPV | * | * | Interest During Construction - Nominal | 6.5% | 6.5% | 6.5% | 6.5% | 6.5% | 6.5% | 6.5% | 6.5% | 6.5% | 6.5% | 6.5% | 6.5% | 6.5% | 6.5% | 6.5% | 6.5% | 6.5% | 6.5% | 6.5% | 6.5% | 6.5% | 6.5% | 6.5% | 6.5% | 6.5% | 6.5% | 6.5% | 6.5% | 6.5%
MA*CoPV**R10 | Market | Advanced | * | CommPV | * | * | Rate of Return on Equity Nominal | 9.5% | 9.5% | 9.5% | 9.5% | 9.5% | 9.5% | 9.5% | 9.5% | 9.5% | 9.5% | 9.5% | 9.5% | 9.5% | 9.5% | 9.5% | 9.5% | 9.5% | 9.5% | 9.5% | 9.5% | 9.5% | 9.5% | 9.5% | 9.5% | 9.5% | 9.5% | 9.5% | 9.5% | 9.5%
MM*CoPV**R10 | Market | Moderate | * | CommPV | * | * | Rate of Return on Equity Nominal | 9.5% | 9.5% | 9.5% | 9.5% | 9.5% | 9.5% | 9.5% | 9.5% | 9.5% | 9.5% | 9.5% | 9.5% | 9.5% | 9.5% | 9.5% | 9.5% | 9.5% | 9.5% | 9.5% | 9.5% | 9.5% | 9.5% | 9.5% | 9.5% | 9.5% | 9.5% | 9.5% | 9.5% | 9.5%
MC*CoPV**R10 | Market | Conservative | * | CommPV | * | * | Rate of Return on Equity Nominal | 9.5% | 9.5% | 9.5% | 9.5% | 9.5% | 9.5% | 9.5% | 9.5% | 9.5% | 9.5% | 9.5% | 9.5% | 9.5% | 9.5% | 9.5% | 9.5% | 9.5% | 9.5% | 9.5% | 9.5% | 9.5% | 9.5% | 9.5% | 9.5% | 9.5% | 9.5% | 9.5% | 9.5% | 9.5%
MA*CoPV**C1237 | Market | Advanced | * | CommPV | * | * | Calculated Rate of Return on Equity Real | 6.581% | 6.771% | 6.828% | 6.829% | 6.829% | 6.829% | 6.829% | 6.829% | 6.829% | 6.829% | 6.829% | 6.829% | 6.829% | 6.829% | 6.829% | 6.829% | 6.829% | 6.829% | 6.829% | 6.829% | 6.829% | 6.829% | 6.829% | 6.829% | 6.829% | 6.829% | 6.829% | 6.829% | 6.829%
MM*CoPV**C1237 | Market | Moderate | * | CommPV | * | * | Calculated Rate of Return on Equity Real | 6.581% | 6.771% | 6.828% | 6.829% | 6.829% | 6.829% | 6.829% | 6.829% | 6.829% | 6.829% | 6.829% | 6.829% | 6.829% | 6.829% | 6.829% | 6.829% | 6.829% | 6.829% | 6.829% | 6.829% | 6.829% | 6.829% | 6.829% | 6.829% | 6.829% | 6.829% | 6.829% | 6.829% | 6.829%
MC*CoPV**C1237 | Market | Conservative | * | CommPV | * | * | Calculated Rate of Return on Equity Real | 6.581% | 6.771% | 6.828% | 6.829% | 6.829% | 6.829% | 6.829% | 6.829% | 6.829% | 6.829% | 6.829% | 6.829% | 6.829% | 6.829% | 6.829% | 6.829% | 6.829% | 6.829% | 6.829% | 6.829% | 6.829% | 6.829% | 6.829% | 6.829% | 6.829% | 6.829% | 6.829% | 6.829% | 6.829%
MA*CoPV**D00 | Market | Advanced | * | CommPV | * | * | Debt Fraction | 52.75% | 52.74% | 52.74% | 52.74% | 52.74% | 52.74% | 52.74% | 52.74% | 52.74% | 52.74% | 52.74% | 52.74% | 52.74% | 52.74% | 52.74% | 52.74% | 52.74% | 52.74% | 52.74% | 52.74% | 52.74% | 52.74% | 52.74% | 52.74% | 52.74% | 52.74% | 52.74% | 52.74% | 52.74%
MM*CoPV**D00 | Market | Moderate | * | CommPV | * | * | Debt Fraction | 52.75% | 52.74% | 52.74% | 52.74% | 52.74% | 52.74% | 52.74% | 52.74% | 52.74% | 52.74% | 52.74% | 52.74% | 52.74% | 52.74% | 52.74% | 52.74% | 52.74% | 52.74% | 52.74% | 52.74% | 52.74% | 52.74% | 52.74% | 52.74% | 52.74% | 52.74% | 52.74% | 52.74% | 52.74%
MC*CoPV**D00 | Market | Conservative | * | CommPV | * | * | Debt Fraction | 52.75% | 52.74% | 52.74% | 52.74% | 52.74% | 52.74% | 52.74% | 52.74% | 52.74% | 52.74% | 52.74% | 52.74% | 52.74% | 52.74% | 52.74% | 52.74% | 52.74% | 52.74% | 52.74% | 52.74% | 52.74% | 52.74% | 52.74% | 52.74% | 52.74% | 52.74% | 52.74% | 52.74% | 52.74%
M**CoPV**T50 | Market | * | * | CommPV | * | * | Tax Rate (Federal and State) | 25.74% | 25.74% | 25.74% | 25.74% | 25.74% | 25.74% | 25.74% | 25.74% | 25.74% | 25.74% | 25.74% | 25.74% | 25.74% | 25.74% | 25.74% | 25.74% | 25.74% | 25.74% | 25.74% | 25.74% | 25.74% | 25.74% | 25.74% | 25.74% | 25.74% | 25.74% | 25.74% | 25.74% | 25.74%
MA*CoPV**W00 | Market | Advanced | * | CommPV | * | * | WACC Nominal | 7.231% | 7.231% | 7.231% | 7.231% | 7.231% | 7.231% | 7.231% | 7.231% | 7.231% | 7.231% | 7.231% | 7.231% | 7.231% | 7.231% | 7.231% | 7.231% | 7.231% | 7.231% | 7.231% | 7.231% | 7.231% | 7.231% | 7.231% | 7.231% | 7.231% | 7.231% | 7.231% | 7.231% | 7.231%
MM*CoPV**W00 | Market | Moderate | * | CommPV | * | * | WACC Nominal | 7.231% | 7.231% | 7.231% | 7.231% | 7.231% | 7.231% | 7.231% | 7.231% | 7.231% | 7.231% | 7.231% | 7.231% | 7.231% | 7.231% | 7.231% | 7.231% | 7.231% | 7.231% | 7.231% | 7.231% | 7.231% | 7.231% | 7.231% | 7.231% | 7.231% | 7.231% | 7.231% | 7.231% | 7.231%
MC*CoPV**W00 | Market | Conservative | * | CommPV | * | * | WACC Nominal | 7.231% | 7.231% | 7.231% | 7.231% | 7.231% | 7.231% | 7.231% | 7.231% | 7.231% | 7.231% | 7.231% | 7.231% | 7.231% | 7.231% | 7.231% | 7.231% | 7.231% | 7.231% | 7.231% | 7.231% | 7.231% | 7.231% | 7.231% | 7.231% | 7.231% | 7.231% | 7.231% | 7.231% | 7.231%
MA*CoPV**W06 | Market | Advanced | * | CommPV | * | * | WACC Real | 4.372% | 4.559% | 4.614% | 4.616% | 4.616% | 4.616% | 4.616% | 4.616% | 4.616% | 4.616% | 4.616% | 4.616% | 4.616% | 4.616% | 4.616% | 4.616% | 4.616% | 4.616% | 4.616% | 4.616% | 4.616% | 4.616% | 4.616% | 4.616% | 4.616% | 4.616% | 4.616% | 4.616% | 4.616%
MM*CoPV**W06 | Market | Moderate | * | CommPV | * | * | WACC Real | 4.372% | 4.559% | 4.614% | 4.616% | 4.616% | 4.616% | 4.616% | 4.616% | 4.616% | 4.616% | 4.616% | 4.616% | 4.616% | 4.616% | 4.616% | 4.616% | 4.616% | 4.616% | 4.616% | 4.616% | 4.616% | 4.616% | 4.616% | 4.616% | 4.616% | 4.616% | 4.616% | 4.616% | 4.616%
MC*CoPV**W06 | Market | Conservative | * | CommPV | * | * | WACC Real | 4.372% | 4.559% | 4.614% | 4.616% | 4.616% | 4.616% | 4.616% | 4.616% | 4.616% | 4.616% | 4.616% | 4.616% | 4.616% | 4.616% | 4.616% | 4.616% | 4.616% | 4.616% | 4.616% | 4.616% | 4.616% | 4.616% | 4.616% | 4.616% | 4.616% | 4.616% | 4.616% | 4.616% | 4.616%
M**RePV**I110 | Market | * | * | ResPV | * | * | Inflation Rate | 2.739% | 2.556% | 2.502% | 2.5% | 2.5% | 2.5% | 2.5% | 2.5% | 2.5% | 2.5% | 2.5% | 2.5% | 2.5% | 2.5% | 2.5% | 2.5% | 2.5% | 2.5% | 2.5% | 2.5% | 2.5% | 2.5% | 2.5% | 2.5% | 2.5% | 2.5% | 2.5% | 2.5% | 2.5%
MA*RePV**I100 | Market | Advanced | * | ResPV | * | * | Interest Rate Nominal | bar: 2022 to 2050
MM*RePV**I100 | Market | Moderate | * | ResPV | * | * | Interest Rate Nominal | bar: 2022 to 2050
MC*RePV**I100 | Market | Conservative | * | ResPV | * | * | Interest Rate Nominal | bar: 2022 to 2050
MA*RePV**C2126 | Market | Advanced | * | ResPV | * | * | Calculated Interest Rate Real | 4.147% | 4.334% | 4.389% | 4.39% | 4.39% | 4.39% | 4.39% | 4.39% | 4.39% | 4.39% | 4.39% | 4.39% | 4.39% | 4.39% | 4.39% | 4.39% | 4.39% | 4.39% | 4.39% | 4.39% | 4.39% | 4.39% | 4.39% | 4.39% | 4.39% | 4.39% | 4.39% | 4.39% | 4.39%
MM*RePV**C2126 | Market | Moderate | * | ResPV | * | * | Calculated Interest Rate Real | 4.147% | 4.334% | 4.389% | 4.39% | 4.39% | 4.39% | 4.39% | 4.39% | 4.39% | 4.39% | 4.39% | 4.39% | 4.39% | 4.39% | 4.39% | 4.39% | 4.39% | 4.39% | 4.39% | 4.39% | 4.39% | 4.39% | 4.39% | 4.39% | 4.39% | 4.39% | 4.39% | 4.39% | 4.39%
MC*RePV**C2126 | Market | Conservative | * | ResPV | * | * | Calculated Interest Rate Real | 4.147% | 4.334% | 4.389% | 4.39% | 4.39% | 4.39% | 4.39% | 4.39% | 4.39% | 4.39% | 4.39% | 4.39% | 4.39% | 4.39% | 4.39% | 4.39% | 4.39% | 4.39% | 4.39% | 4.39% | 4.39% | 4.39% | 4.39% | 4.39% | 4.39% | 4.39% | 4.39% | 4.39% | 4.39%
M**RePV**I00 | Market | * | * | ResPV | * | * | Interest During Construction - Nominal | 6.5% | 6.5% | 6.5% | 6.5% | 6.5% | 6.5% | 6.5% | 6.5% | 6.5% | 6.5% | 6.5% | 6.5% | 6.5% | 6.5% | 6.5% | 6.5% | 6.5% | 6.5% | 6.5% | 6.5% | 6.5% | 6.5% | 6.5% | 6.5% | 6.5% | 6.5% | 6.5% | 6.5% | 6.5%
MA*RePV**R10 | Market | Advanced | * | ResPV | * | * | Rate of Return on Equity Nominal | 9.5% | 9.5% | 9.5% | 9.5% | 9.5% | 9.5% | 9.5% | 9.5% | 9.5% | 9.5% | 9.5% | 9.5% | 9.5% | 9.5% | 9.5% | 9.5% | 9.5% | 9.5% | 9.5% | 9.5% | 9.5% | 9.5% | 9.5% | 9.5% | 9.5% | 9.5% | 9.5% | 9.5% | 9.5%
MM*RePV**R10 | Market | Moderate | * | ResPV | * | * | Rate of Return on Equity Nominal | 9.5% | 9.5% | 9.5% | 9.5% | 9.5% | 9.5% | 9.5% | 9.5% | 9.5% | 9.5% | 9.5% | 9.5% | 9.5% | 9.5% | 9.5% | 9.5% | 9.5% | 9.5% | 9.5% | 9.5% | 9.5% | 9.5% | 9.5% | 9.5% | 9.5% | 9.5% | 9.5% | 9.5% | 9.5%
MC*RePV**R10 | Market | Conservative | * | ResPV | * | * | Rate of Return on Equity Nominal | 9.5% | 9.5% | 9.5% | 9.5% | 9.5% | 9.5% | 9.5% | 9.5% | 9.5% | 9.5% | 9.5% | 9.5% | 9.5% | 9.5% | 9.5% | 9.5% | 9.5% | 9.5% | 9.5% | 9.5% | 9.5% | 9.5% | 9.5% | 9.5% | 9.5% | 9.5% | 9.5% | 9.5% | 9.5%
MA*RePV**C1237 | Market | Advanced | * | ResPV | * | * | Calculated Rate of Return on Equity Real | 6.581% | 6.771% | 6.828% | 6.829% | 6.829% | 6.829% | 6.829% | 6.829% | 6.829% | 6.829% | 6.829% | 6.829% | 6.829% | 6.829% | 6.829% | 6.829% | 6.829% | 6.829% | 6.829% | 6.829% | 6.829% | 6.829% | 6.829% | 6.829% | 6.829% | 6.829% | 6.829% | 6.829% | 6.829%
MM*RePV**C1237 | Market | Moderate | * | ResPV | * | * | Calculated Rate of Return on Equity Real | 6.581% | 6.771% | 6.828% | 6.829% | 6.829% | 6.829% | 6.829% | 6.829% | 6.829% | 6.829% | 6.829% | 6.829% | 6.829% | 6.829% | 6.829% | 6.829% | 6.829% | 6.829% | 6.829% | 6.829% | 6.829% | 6.829% | 6.829% | 6.829% | 6.829% | 6.829% | 6.829% | 6.829% | 6.829%
MC*RePV**C1237 | Market | Conservative | * | ResPV | * | * | Calculated Rate of Return on Equity Real | 6.581% | 6.771% | 6.828% | 6.829% | 6.829% | 6.829% | 6.829% | 6.829% | 6.829% | 6.829% | 6.829% | 6.829% | 6.829% | 6.829% | 6.829% | 6.829% | 6.829% | 6.829% | 6.829% | 6.829% | 6.829% | 6.829% | 6.829% | 6.829% | 6.829% | 6.829% | 6.829% | 6.829% | 6.829%
MA*RePV**D00 | Market | Advanced | * | ResPV | * | * | Debt Fraction | 52.75% | 52.75% | 52.75% | 52.75% | 52.75% | 52.75% | 52.75% | 52.75% | 52.75% | 52.75% | 52.75% | 55.83% | 58.92% | 75.89% | 75.89% | 75.89% | 75.89% | 75.89% | 75.89% | 75.89% | 75.89% | 75.89% | 75.89% | 75.89% | 75.89% | 75.89% | 75.89% | 75.89% | 75.89%
MM*RePV**D00 | Market | Moderate | * | ResPV | * | * | Debt Fraction | 52.75% | 52.75% | 52.75% | 52.75% | 52.75% | 52.75% | 52.75% | 52.75% | 52.75% | 52.75% | 52.75% | 55.83% | 58.92% | 75.89% | 75.89% | 75.89% | 75.89% | 75.89% | 75.89% | 75.89% | 75.89% | 75.89% | 75.89% | 75.89% | 75.89% | 75.89% | 75.89% | 75.89% | 75.89%
MC*RePV**D00 | Market | Conservative | * | ResPV | * | * | Debt Fraction | 52.75% | 52.75% | 52.75% | 52.75% | 52.75% | 52.75% | 52.75% | 52.75% | 52.75% | 52.75% | 52.75% | 55.83% | 58.92% | 75.89% | 75.89% | 75.89% | 75.89% | 75.89% | 75.89% | 75.89% | 75.89% | 75.89% | 75.89% | 75.89% | 75.89% | 75.89% | 75.89% | 75.89% | 75.89%
M**RePV**T50 | Market | * | * | ResPV | * | * | Tax Rate (Federal and State) | 25.74% | 25.74% | 25.74% | 25.74% | 25.74% | 25.74% | 25.74% | 25.74% | 25.74% | 25.74% | 25.74% | 25.74% | 25.74% | 25.74% | 25.74% | 25.74% | 25.74% | 25.74% | 25.74% | 25.74% | 25.74% | 25.74% | 25.74% | 25.74% | 25.74% | 25.74% | 25.74% | 25.74% | 25.74%
MA*RePV**W00 | Market | Advanced | * | ResPV | * | * | WACC Nominal | 7.231% | 7.231% | 7.231% | 7.231% | 7.231% | 7.231% | 7.231% | 7.231% | 7.231% | 7.231% | 7.231% | 7.098% | 6.965% | 6.235% | 6.235% | 6.235% | 6.235% | 6.235% | 6.235% | 6.235% | 6.235% | 6.235% | 6.235% | 6.235% | 6.235% | 6.235% | 6.235% | 6.235% | 6.235%
MM*RePV**W00 | Market | Moderate | * | ResPV | * | * | WACC Nominal | 7.231% | 7.231% | 7.231% | 7.231% | 7.231% | 7.231% | 7.231% | 7.231% | 7.231% | 7.231% | 7.231% | 7.098% | 6.965% | 6.235% | 6.235% | 6.235% | 6.235% | 6.235% | 6.235% | 6.235% | 6.235% | 6.235% | 6.235% | 6.235% | 6.235% | 6.235% | 6.235% | 6.235% | 6.235%
MC*RePV**W00 | Market | Conservative | * | ResPV | * | * | WACC Nominal | 7.231% | 7.231% | 7.231% | 7.231% | 7.231% | 7.231% | 7.231% | 7.231% | 7.231% | 7.231% | 7.231% | 7.098% | 6.965% | 6.235% | 6.235% | 6.235% | 6.235% | 6.235% | 6.235% | 6.235% | 6.235% | 6.235% | 6.235% | 6.235% | 6.235% | 6.235% | 6.235% | 6.235% | 6.235%
MA*RePV**W06 | Market | Advanced | * | ResPV | * | * | WACC Real | 4.372% | 4.559% | 4.614% | 4.615% | 4.615% | 4.615% | 4.615% | 4.615% | 4.615% | 4.615% | 4.615% | 4.486% | 4.356% | 3.644% | 3.644% | 3.644% | 3.644% | 3.644% | 3.644% | 3.644% | 3.644% | 3.644% | 3.644% | 3.644% | 3.644% | 3.644% | 3.644% | 3.644% | 3.644%
MM*RePV**W06 | Market | Moderate | * | ResPV | * | * | WACC Real | 4.372% | 4.559% | 4.614% | 4.615% | 4.615% | 4.615% | 4.615% | 4.615% | 4.615% | 4.615% | 4.615% | 4.486% | 4.356% | 3.644% | 3.644% | 3.644% | 3.644% | 3.644% | 3.644% | 3.644% | 3.644% | 3.644% | 3.644% | 3.644% | 3.644% | 3.644% | 3.644% | 3.644% | 3.644%
MC*RePV**W06 | Market | Conservative | * | ResPV | * | * | WACC Real | 4.372% | 4.559% | 4.614% | 4.615% | 4.615% | 4.615% | 4.615% | 4.615% | 4.615% | 4.615% | 4.615% | 4.486% | 4.356% | 3.644% | 3.644% | 3.644% | 3.644% | 3.644% | 3.644% | 3.644% | 3.644% | 3.644% | 3.644% | 3.644% | 3.644% | 3.644% | 3.644% | 3.644% | 3.644%
M**CSSP**I110 | Market | * | * | CSP | * | * | Inflation Rate | 2.739% | 2.556% | 2.502% | 2.5% | 2.5% | 2.5% | 2.5% | 2.5% | 2.5% | 2.5% | 2.5% | 2.5% | 2.5% | 2.5% | 2.5% | 2.5% | 2.5% | 2.5% | 2.5% | 2.5% | 2.5% | 2.5% | 2.5% | 2.5% | 2.5% | 2.5% | 2.5% | 2.5% | 2.5%
MA*CSSP**I100 | Market | Advanced | * | CSP | * | * | Interest Rate Nominal | bar: 2022 to 2050
MM*CSSP**I100 | Market | Moderate | * | CSP | * | * | Interest Rate Nominal | bar: 2022 to 2050
MC*CSSP**I100 | Market | Conservative | * | CSP | * | * | Interest Rate Nominal | bar: 2022 to 2050
MA*CSSP**C2126 | Market | Advanced | * | CSP | * | * | Calculated Interest Rate Real | 4.147% | 4.334% | 4.389% | 4.39% | 4.39% | 4.39% | 4.39% | 4.39% | 4.39% | 4.39% | 4.39% | 4.39% | 4.39% | 4.39% | 4.39% | 4.39% | 4.39% | 4.39% | 4.39% | 4.39% | 4.39% | 4.39% | 4.39% | 4.39% | 4.39% | 4.39% | 4.39% | 4.39% | 4.39%
MM*CSSP**C2126 | Market | Moderate | * | CSP | * | * | Calculated Interest Rate Real | 4.147% | 4.334% | 4.389% | 4.39% | 4.39% | 4.39% | 4.39% | 4.39% | 4.39% | 4.39% | 4.39% | 4.39% | 4.39% | 4.39% | 4.39% | 4.39% | 4.39% | 4.39% | 4.39% | 4.39% | 4.39% | 4.39% | 4.39% | 4.39% | 4.39% | 4.39% | 4.39% | 4.39% | 4.39%
MC*CSSP**C2126 | Market | Conservative | * | CSP | * | * | Calculated Interest Rate Real | 4.147% | 4.334% | 4.389% | 4.39% | 4.39% | 4.39% | 4.39% | 4.39% | 4.39% | 4.39% | 4.39% | 4.39% | 4.39% | 4.39% | 4.39% | 4.39% | 4.39% | 4.39% | 4.39% | 4.39% | 4.39% | 4.39% | 4.39% | 4.39% | 4.39% | 4.39% | 4.39% | 4.39% | 4.39%
M**CSSP**I00 | Market | * | * | CSP | * | * | Interest During Construction - Nominal | 6.5% | 6.5% | 6.5% | 6.5% | 6.5% | 6.5% | 6.5% | 6.5% | 6.5% | 6.5% | 6.5% | 6.5% | 6.5% | 6.5% | 6.5% | 6.5% | 6.5% | 6.5% | 6.5% | 6.5% | 6.5% | 6.5% | 6.5% | 6.5% | 6.5% | 6.5% | 6.5% | 6.5% | 6.5%
MA*CSSP**R10 | Market | Advanced | * | CSP | * | * | Rate of Return on Equity Nominal | 10.5% | 10.5% | 10.5% | 10.5% | 10.5% | 10.5% | 10.5% | 10.5% | 10.5% | 10.5% | 10.5% | 10.5% | 10.5% | 10.5% | 10.5% | 10.5% | 10.5% | 10.5% | 10.5% | 10.5% | 10.5% | 10.5% | 10.5% | 10.5% | 10.5% | 10.5% | 10.5% | 10.5% | 10.5%
MM*CSSP**R10 | Market | Moderate | * | CSP | * | * | Rate of Return on Equity Nominal | 10.5% | 10.5% | 10.5% | 10.5% | 10.5% | 10.5% | 10.5% | 10.5% | 10.5% | 10.5% | 10.5% | 10.5% | 10.5% | 10.5% | 10.5% | 10.5% | 10.5% | 10.5% | 10.5% | 10.5% | 10.5% | 10.5% | 10.5% | 10.5% | 10.5% | 10.5% | 10.5% | 10.5% | 10.5%
MC*CSSP**R10 | Market | Conservative | * | CSP | * | * | Rate of Return on Equity Nominal | 10.5% | 10.5% | 10.5% | 10.5% | 10.5% | 10.5% | 10.5% | 10.5% | 10.5% | 10.5% | 10.5% | 10.5% | 10.5% | 10.5% | 10.5% | 10.5% | 10.5% | 10.5% | 10.5% | 10.5% | 10.5% | 10.5% | 10.5% | 10.5% | 10.5% | 10.5% | 10.5% | 10.5% | 10.5%
MA*CSSP**C1237 | Market | Advanced | * | CSP | * | * | Calculated Rate of Return on Equity Real | 7.554% | 7.746% | 7.803% | 7.805% | 7.805% | 7.805% | 7.805% | 7.805% | 7.805% | 7.805% | 7.805% | 7.805% | 7.805% | 7.805% | 7.805% | 7.805% | 7.805% | 7.805% | 7.805% | 7.805% | 7.805% | 7.805% | 7.805% | 7.805% | 7.805% | 7.805% | 7.805% | 7.805% | 7.805%
MM*CSSP**C1237 | Market | Moderate | * | CSP | * | * | Calculated Rate of Return on Equity Real | 7.554% | 7.746% | 7.803% | 7.805% | 7.805% | 7.805% | 7.805% | 7.805% | 7.805% | 7.805% | 7.805% | 7.805% | 7.805% | 7.805% | 7.805% | 7.805% | 7.805% | 7.805% | 7.805% | 7.805% | 7.805% | 7.805% | 7.805% | 7.805% | 7.805% | 7.805% | 7.805% | 7.805% | 7.805%
MC*CSSP**C1237 | Market | Conservative | * | CSP | * | * | Calculated Rate of Return on Equity Real | 7.554% | 7.746% | 7.803% | 7.805% | 7.805% | 7.805% | 7.805% | 7.805% | 7.805% | 7.805% | 7.805% | 7.805% | 7.805% | 7.805% | 7.805% | 7.805% | 7.805% | 7.805% | 7.805% | 7.805% | 7.805% | 7.805% | 7.805% | 7.805% | 7.805% | 7.805% | 7.805% | 7.805% | 7.805%
MA*CSSP**D00 | Market | Advanced | * | CSP | * | * | Debt Fraction | 49.24% | 49.24% | 49.24% | 49.24% | 49.24% | 49.24% | 49.24% | 49.24% | 49.24% | 49.24% | 49.24% | 49.24% | 49.24% | 49.24% | 49.24% | 49.24% | 49.24% | 49.24% | 49.24% | 49.24% | 49.24% | 49.24% | 49.24% | 49.24% | 49.24% | 49.24% | 49.24% | 49.24% | 49.24%
MM*CSSP**D00 | Market | Moderate | * | CSP | * | * | Debt Fraction | 49.24% | 49.24% | 49.24% | 49.24% | 49.24% | 49.24% | 49.24% | 49.24% | 49.24% | 49.24% | 49.24% | 49.24% | 49.24% | 49.24% | 49.24% | 49.24% | 49.24% | 49.24% | 49.24% | 49.24% | 49.24% | 49.24% | 49.24% | 49.24% | 49.24% | 49.24% | 49.24% | 49.24% | 49.24%
MC*CSSP**D00 | Market | Conservative | * | CSP | * | * | Debt Fraction | 49.24% | 49.24% | 49.24% | 49.24% | 49.24% | 49.24% | 49.24% | 49.24% | 49.24% | 49.24% | 49.24% | 49.24% | 49.24% | 49.24% | 49.24% | 49.24% | 49.24% | 49.24% | 49.24% | 49.24% | 49.24% | 49.24% | 49.24% | 49.24% | 49.24% | 49.24% | 49.24% | 49.24% | 49.24%
M**CSSP**T50 | Market | * | * | CSP | * | * | Tax Rate (Federal and State) | 25.74% | 25.74% | 25.74% | 25.74% | 25.74% | 25.74% | 25.74% | 25.74% | 25.74% | 25.74% | 25.74% | 25.74% | 25.74% | 25.74% | 25.74% | 25.74% | 25.74% | 25.74% | 25.74% | 25.74% | 25.74% | 25.74% | 25.74% | 25.74% | 25.74% | 25.74% | 25.74% | 25.74% | 25.74%
MA*CSSP**W00 | Market | Advanced | * | CSP | * | * | WACC Nominal | 7.889% | 7.889% | 7.889% | 7.889% | 7.889% | 7.889% | 7.889% | 7.889% | 7.889% | 7.889% | 7.889% | 7.889% | 7.889% | 7.889% | 7.889% | 7.889% | 7.889% | 7.889% | 7.889% | 7.889% | 7.889% | 7.889% | 7.889% | 7.889% | 7.889% | 7.889% | 7.889% | 7.889% | 7.889%
MM*CSSP**W00 | Market | Moderate | * | CSP | * | * | WACC Nominal | 7.889% | 7.889% | 7.889% | 7.889% | 7.889% | 7.889% | 7.889% | 7.889% | 7.889% | 7.889% | 7.889% | 7.889% | 7.889% | 7.889% | 7.889% | 7.889% | 7.889% | 7.889% | 7.889% | 7.889% | 7.889% | 7.889% | 7.889% | 7.889% | 7.889% | 7.889% | 7.889% | 7.889% | 7.889%
MC*CSSP**W00 | Market | Conservative | * | CSP | * | * | WACC Nominal | 7.889% | 7.889% | 7.889% | 7.889% | 7.889% | 7.889% | 7.889% | 7.889% | 7.889% | 7.889% | 7.889% | 7.889% | 7.889% | 7.889% | 7.889% | 7.889% | 7.889% | 7.889% | 7.889% | 7.889% | 7.889% | 7.889% | 7.889% | 7.889% | 7.889% | 7.889% | 7.889% | 7.889% | 7.889%
MA*CSSP**W06 | Market | Advanced | * | CSP | * | * | WACC Real | 5.013% | 5.201% | 5.256% | 5.258% | 5.258% | 5.258% | 5.258% | 5.258% | 5.258% | 5.258% | 5.258% | 5.258% | 5.258% | 5.258% | 5.258% | 5.258% | 5.258% | 5.258% | 5.258% | 5.258% | 5.258% | 5.258% | 5.258% | 5.258% | 5.258% | 5.258% | 5.258% | 5.258% | 5.258%
MM*CSSP**W06 | Market | Moderate | * | CSP | * | * | WACC Real | 5.013% | 5.201% | 5.256% | 5.258% | 5.258% | 5.258% | 5.258% | 5.258% | 5.258% | 5.258% | 5.258% | 5.258% | 5.258% | 5.258% | 5.258% | 5.258% | 5.258% | 5.258% | 5.258% | 5.258% | 5.258% | 5.258% | 5.258% | 5.258% | 5.258% | 5.258% | 5.258% | 5.258% | 5.258%
MC*CSSP**W06 | Market | Conservative | * | CSP | * | * | WACC Real | 5.013% | 5.201% | 5.256% | 5.258% | 5.258% | 5.258% | 5.258% | 5.258% | 5.258% | 5.258% | 5.258% | 5.258% | 5.258% | 5.258% | 5.258% | 5.258% | 5.258% | 5.258% | 5.258% | 5.258% | 5.258% | 5.258% | 5.258% | 5.258% | 5.258% | 5.258% | 5.258% | 5.258% | 5.258%
M**Geal**I110 | Market | * | * | Geothermal | * | * | Inflation Rate | 2.739% | 2.556% | 2.502% | 2.5% | 2.5% | 2.5% | 2.5% | 2.5% | 2.5% | 2.5% | 2.5% | 2.5% | 2.5% | 2.5% | 2.5% | 2.5% | 2.5% | 2.5% | 2.5% | 2.5% | 2.5% | 2.5% | 2.5% | 2.5% | 2.5% | 2.5% | 2.5% | 2.5% | 2.5%
MA*Geal**I100 | Market | Advanced | * | Geothermal | * | * | Interest Rate Nominal | bar: 2022 to 2050
MM*Geal**I100 | Market | Moderate | * | Geothermal | * | * | Interest Rate Nominal | bar: 2022 to 2050
MC*Geal**I100 | Market | Conservative | * | Geothermal | * | * | Interest Rate Nominal | bar: 2022 to 2050
MA*Geal**C2126 | Market | Advanced | * | Geothermal | * | * | Calculated Interest Rate Real | 4.147% | 4.334% | 4.389% | 4.39% | 4.39% | 4.39% | 4.39% | 4.39% | 4.39% | 4.39% | 4.39% | 4.39% | 4.39% | 4.39% | 4.39% | 4.39% | 4.39% | 4.39% | 4.39% | 4.39% | 4.39% | 4.39% | 4.39% | 4.39% | 4.39% | 4.39% | 4.39% | 4.39% | 4.39%
MM*Geal**C2126 | Market | Moderate | * | Geothermal | * | * | Calculated Interest Rate Real | 4.147% | 4.334% | 4.389% | 4.39% | 4.39% | 4.39% | 4.39% | 4.39% | 4.39% | 4.39% | 4.39% | 4.39% | 4.39% | 4.39% | 4.39% | 4.39% | 4.39% | 4.39% | 4.39% | 4.39% | 4.39% | 4.39% | 4.39% | 4.39% | 4.39% | 4.39% | 4.39% | 4.39% | 4.39%
MC*Geal**C2126 | Market | Conservative | * | Geothermal | * | * | Calculated Interest Rate Real | 4.147% | 4.334% | 4.389% | 4.39% | 4.39% | 4.39% | 4.39% | 4.39% | 4.39% | 4.39% | 4.39% | 4.39% | 4.39% | 4.39% | 4.39% | 4.39% | 4.39% | 4.39% | 4.39% | 4.39% | 4.39% | 4.39% | 4.39% | 4.39% | 4.39% | 4.39% | 4.39% | 4.39% | 4.39%
M**Geal**I00 | Market | * | * | Geothermal | * | * | Interest During Construction - Nominal | bar: 2022 to 2050
MA*Geal**R10 | Market | Advanced | * | Geothermal | * | * | Rate of Return on Equity Nominal | 10.5% | 10.5% | 10.5% | 10.5% | 10.5% | 10.5% | 10.5% | 10.5% | 10.5% | 10.5% | 10.5% | 10.5% | 10.5% | 10.5% | 10.5% | 10.5% | 10.5% | 10.5% | 10.5% | 10.5% | 10.5% | 10.5% | 10.5% | 10.5% | 10.5% | 10.5% | 10.5% | 10.5% | 10.5%
MM*Geal**R10 | Market | Moderate | * | Geothermal | * | * | Rate of Return on Equity Nominal | 10.5% | 10.5% | 10.5% | 10.5% | 10.5% | 10.5% | 10.5% | 10.5% | 10.5% | 10.5% | 10.5% | 10.5% | 10.5% | 10.5% | 10.5% | 10.5% | 10.5% | 10.5% | 10.5% | 10.5% | 10.5% | 10.5% | 10.5% | 10.5% | 10.5% | 10.5% | 10.5% | 10.5% | 10.5%
MC*Geal**R10 | Market | Conservative | * | Geothermal | * | * | Rate of Return on Equity Nominal | 10.5% | 10.5% | 10.5% | 10.5% | 10.5% | 10.5% | 10.5% | 10.5% | 10.5% | 10.5% | 10.5% | 10.5% | 10.5% | 10.5% | 10.5% | 10.5% | 10.5% | 10.5% | 10.5% | 10.5% | 10.5% | 10.5% | 10.5% | 10.5% | 10.5% | 10.5% | 10.5% | 10.5% | 10.5%
MA*Geal**C1237 | Market | Advanced | * | Geothermal | * | * | Calculated Rate of Return on Equity Real | 7.554% | 7.746% | 7.803% | 7.805% | 7.805% | 7.805% | 7.805% | 7.805% | 7.805% | 7.805% | 7.805% | 7.805% | 7.805% | 7.805% | 7.805% | 7.805% | 7.805% | 7.805% | 7.805% | 7.805% | 7.805% | 7.805% | 7.805% | 7.805% | 7.805% | 7.805% | 7.805% | 7.805% | 7.805%
MM*Geal**C1237 | Market | Moderate | * | Geothermal | * | * | Calculated Rate of Return on Equity Real | 7.554% | 7.746% | 7.803% | 7.805% | 7.805% | 7.805% | 7.805% | 7.805% | 7.805% | 7.805% | 7.805% | 7.805% | 7.805% | 7.805% | 7.805% | 7.805% | 7.805% | 7.805% | 7.805% | 7.805% | 7.805% | 7.805% | 7.805% | 7.805% | 7.805% | 7.805% | 7.805% | 7.805% | 7.805%
MC*Geal**C1237 | Market | Conservative | * | Geothermal | * | * | Calculated Rate of Return on Equity Real | 7.554% | 7.746% | 7.803% | 7.805% | 7.805% | 7.805% | 7.805% | 7.805% | 7.805% | 7.805% | 7.805% | 7.805% | 7.805% | 7.805% | 7.805% | 7.805% | 7.805% | 7.805% | 7.805% | 7.805% | 7.805% | 7.805% | 7.805% | 7.805% | 7.805% | 7.805% | 7.805% | 7.805% | 7.805%
MA*Geal**D00 | Market | Advanced | * | Geothermal | * | * | Debt Fraction | 59.63% | 51.29% | 51.29% | 51.29% | 51.29% | 51.29% | 51.29% | 51.29% | 51.29% | 51.29% | 51.29% | 51.29% | 51.29% | 51.29% | 51.29% | 51.29% | 51.29% | 51.29% | 51.29% | 51.29% | 51.29% | 51.29% | 51.29% | 51.29% | 51.29% | 51.29% | 51.29% | 51.3% | 51.3%
MM*Geal**D00 | Market | Moderate | * | Geothermal | * | * | Debt Fraction | 59.63% | 51.29% | 51.29% | 51.29% | 51.29% | 51.29% | 51.29% | 51.29% | 51.29% | 51.29% | 51.29% | 51.29% | 51.29% | 51.29% | 51.29% | 51.29% | 51.29% | 51.29% | 51.29% | 51.29% | 51.29% | 51.29% | 51.29% | 51.29% | 51.29% | 51.29% | 51.29% | 51.3% | 51.3%
MC*Geal**D00 | Market | Conservative | * | Geothermal | * | * | Debt Fraction | 59.63% | 51.29% | 51.29% | 51.29% | 51.29% | 51.29% | 51.29% | 51.29% | 51.29% | 51.29% | 51.29% | 51.29% | 51.29% | 51.29% | 51.29% | 51.29% | 51.29% | 51.29% | 51.29% | 51.29% | 51.29% | 51.29% | 51.29% | 51.29% | 51.29% | 51.29% | 51.29% | 51.3% | 51.3%
M**Geal**T50 | Market | * | * | Geothermal | * | * | Tax Rate (Federal and State) | 25.74% | 25.74% | 25.74% | 25.74% | 25.74% | 25.74% | 25.74% | 25.74% | 25.74% | 25.74% | 25.74% | 25.74% | 25.74% | 25.74% | 25.74% | 25.74% | 25.74% | 25.74% | 25.74% | 25.74% | 25.74% | 25.74% | 25.74% | 25.74% | 25.74% | 25.74% | 25.74% | 25.74% | 25.74%
MA*Geal**W00 | Market | Advanced | * | Geothermal | * | * | WACC Nominal | 7.339% | 7.781% | 7.781% | 7.781% | 7.781% | 7.781% | 7.781% | 7.781% | 7.781% | 7.781% | 7.781% | 7.781% | 7.781% | 7.781% | 7.781% | 7.781% | 7.781% | 7.781% | 7.781% | 7.781% | 7.781% | 7.781% | 7.781% | 7.781% | 7.78% | 7.78% | 7.78% | 7.78% | 7.78%
MM*Geal**W00 | Market | Moderate | * | Geothermal | * | * | WACC Nominal | 7.339% | 7.781% | 7.781% | 7.781% | 7.781% | 7.781% | 7.781% | 7.781% | 7.781% | 7.781% | 7.781% | 7.781% | 7.781% | 7.781% | 7.781% | 7.781% | 7.781% | 7.781% | 7.781% | 7.781% | 7.781% | 7.781% | 7.781% | 7.781% | 7.78% | 7.78% | 7.78% | 7.78% | 7.78%
MC*Geal**W00 | Market | Conservative | * | Geothermal | * | * | WACC Nominal | 7.339% | 7.781% | 7.781% | 7.781% | 7.781% | 7.781% | 7.781% | 7.781% | 7.781% | 7.781% | 7.781% | 7.781% | 7.781% | 7.781% | 7.781% | 7.781% | 7.781% | 7.781% | 7.781% | 7.781% | 7.781% | 7.781% | 7.781% | 7.781% | 7.78% | 7.78% | 7.78% | 7.78% | 7.78%
MA*Geal**W06 | Market | Advanced | * | Geothermal | * | * | WACC Real | 4.477% | 5.095% | 5.15% | 5.152% | 5.152% | 5.152% | 5.152% | 5.152% | 5.152% | 5.152% | 5.152% | 5.152% | 5.152% | 5.152% | 5.152% | 5.152% | 5.152% | 5.152% | 5.152% | 5.152% | 5.152% | 5.152% | 5.152% | 5.152% | 5.152% | 5.152% | 5.152% | 5.152% | 5.152%
MM*Geal**W06 | Market | Moderate | * | Geothermal | * | * | WACC Real | 4.477% | 5.095% | 5.15% | 5.152% | 5.152% | 5.152% | 5.152% | 5.152% | 5.152% | 5.152% | 5.152% | 5.152% | 5.152% | 5.152% | 5.152% | 5.152% | 5.152% | 5.152% | 5.152% | 5.152% | 5.152% | 5.152% | 5.152% | 5.152% | 5.152% | 5.152% | 5.152% | 5.152% | 5.152%
MC*Geal**W06 | Market | Conservative | * | Geothermal | * | * | WACC Real | 4.477% | 5.095% | 5.15% | 5.152% | 5.152% | 5.152% | 5.152% | 5.152% | 5.152% | 5.152% | 5.152% | 5.152% | 5.152% | 5.152% | 5.152% | 5.152% | 5.152% | 5.152% | 5.152% | 5.152% | 5.152% | 5.152% | 5.152% | 5.152% | 5.152% | 5.152% | 5.152% | 5.152% | 5.152%
M**Hyer**I110 | Market | * | * | Hydropower | * | * | Inflation Rate | 2.502% | 2.502% | 2.502% | 2.5% | 2.5% | 2.5% | 2.5% | 2.5% | 2.5% | 2.5% | 2.5% | 2.5% | 2.5% | 2.5% | 2.5% | 2.5% | 2.5% | 2.5% | 2.5% | 2.5% | 2.5% | 2.5% | 2.5% | 2.5% | 2.5% | 2.5% | 2.5% | 2.5% | 2.5%
MA*Hyer**I100 | Market | Advanced | * | Hydropower | * | * | Interest Rate Nominal | bar: 2022 to 2050
MM*Hyer**I100 | Market | Moderate | * | Hydropower | * | * | Interest Rate Nominal | bar: 2022 to 2050
MC*Hyer**I100 | Market | Conservative | * | Hydropower | * | * | Interest Rate Nominal | bar: 2022 to 2050
MA*Hyer**C2126 | Market | Advanced | * | Hydropower | * | * | Calculated Interest Rate Real | 5.364% | 5.364% | 5.364% | 5.366% | 5.366% | 5.366% | 5.366% | 5.366% | 5.366% | 5.366% | 5.366% | 5.366% | 5.366% | 5.366% | 5.366% | 5.366% | 5.366% | 5.366% | 5.366% | 5.366% | 5.366% | 5.366% | 5.366% | 5.366% | 5.366% | 5.366% | 5.366% | 5.366% | 5.366%
MM*Hyer**C2126 | Market | Moderate | * | Hydropower | * | * | Calculated Interest Rate Real | 5.364% | 5.364% | 5.364% | 5.366% | 5.366% | 5.366% | 5.366% | 5.366% | 5.366% | 5.366% | 5.366% | 5.366% | 5.366% | 5.366% | 5.366% | 5.366% | 5.366% | 5.366% | 5.366% | 5.366% | 5.366% | 5.366% | 5.366% | 5.366% | 5.366% | 5.366% | 5.366% | 5.366% | 5.366%
MC*Hyer**C2126 | Market | Conservative | * | Hydropower | * | * | Calculated Interest Rate Real | 5.364% | 5.364% | 5.364% | 5.366% | 5.366% | 5.366% | 5.366% | 5.366% | 5.366% | 5.366% | 5.366% | 5.366% | 5.366% | 5.366% | 5.366% | 5.366% | 5.366% | 5.366% | 5.366% | 5.366% | 5.366% | 5.366% | 5.366% | 5.366% | 5.366% | 5.366% | 5.366% | 5.366% | 5.366%
M**Hyer**I00 | Market | * | * | Hydropower | * | * | Interest During Construction - Nominal | bar: 2022 to 2050
MA*Hyer**R10 | Market | Advanced | * | Hydropower | * | * | Rate of Return on Equity Nominal | 10.5% | 10.5% | 10.5% | 10.5% | 10.5% | 10.5% | 10.5% | 10.5% | 10.5% | 10.5% | 10.5% | 10.5% | 10.5% | 10.5% | 10.5% | 10.5% | 10.5% | 10.5% | 10.5% | 10.5% | 10.5% | 10.5% | 10.5% | 10.5% | 10.5% | 10.5% | 10.5% | 10.5% | 10.5%
MM*Hyer**R10 | Market | Moderate | * | Hydropower | * | * | Rate of Return on Equity Nominal | 10.5% | 10.5% | 10.5% | 10.5% | 10.5% | 10.5% | 10.5% | 10.5% | 10.5% | 10.5% | 10.5% | 10.5% | 10.5% | 10.5% | 10.5% | 10.5% | 10.5% | 10.5% | 10.5% | 10.5% | 10.5% | 10.5% | 10.5% | 10.5% | 10.5% | 10.5% | 10.5% | 10.5% | 10.5%
MC*Hyer**R10 | Market | Conservative | * | Hydropower | * | * | Rate of Return on Equity Nominal | 10.5% | 10.5% | 10.5% | 10.5% | 10.5% | 10.5% | 10.5% | 10.5% | 10.5% | 10.5% | 10.5% | 10.5% | 10.5% | 10.5% | 10.5% | 10.5% | 10.5% | 10.5% | 10.5% | 10.5% | 10.5% | 10.5% | 10.5% | 10.5% | 10.5% | 10.5% | 10.5% | 10.5% | 10.5%
MA*Hyer**C1237 | Market | Advanced | * | Hydropower | * | * | Calculated Rate of Return on Equity Real | 7.803% | 7.803% | 7.803% | 7.805% | 7.805% | 7.805% | 7.805% | 7.805% | 7.805% | 7.805% | 7.805% | 7.805% | 7.805% | 7.805% | 7.805% | 7.805% | 7.805% | 7.805% | 7.805% | 7.805% | 7.805% | 7.805% | 7.805% | 7.805% | 7.805% | 7.805% | 7.805% | 7.805% | 7.805%
MM*Hyer**C1237 | Market | Moderate | * | Hydropower | * | * | Calculated Rate of Return on Equity Real | 7.803% | 7.803% | 7.803% | 7.805% | 7.805% | 7.805% | 7.805% | 7.805% | 7.805% | 7.805% | 7.805% | 7.805% | 7.805% | 7.805% | 7.805% | 7.805% | 7.805% | 7.805% | 7.805% | 7.805% | 7.805% | 7.805% | 7.805% | 7.805% | 7.805% | 7.805% | 7.805% | 7.805% | 7.805%
MC*Hyer**C1237 | Market | Conservative | * | Hydropower | * | * | Calculated Rate of Return on Equity Real | 7.803% | 7.803% | 7.803% | 7.805% | 7.805% | 7.805% | 7.805% | 7.805% | 7.805% | 7.805% | 7.805% | 7.805% | 7.805% | 7.805% | 7.805% | 7.805% | 7.805% | 7.805% | 7.805% | 7.805% | 7.805% | 7.805% | 7.805% | 7.805% | 7.805% | 7.805% | 7.805% | 7.805% | 7.805%
MA*Hyer**D00 | Market | Advanced | * | Hydropower | * | * | Debt Fraction | 55% | 55% | 55% | 55% | 55% | 55% | 55% | 55% | 55% | 55% | 55% | 55% | 55% | 55% | 55% | 55% | 55% | 55% | 55% | 55% | 55% | 55% | 55% | 55% | 55% | 55% | 55% | 55% | 55%
MM*Hyer**D00 | Market | Moderate | * | Hydropower | * | * | Debt Fraction | 55% | 55% | 55% | 55% | 55% | 55% | 55% | 55% | 55% | 55% | 55% | 55% | 55% | 55% | 55% | 55% | 55% | 55% | 55% | 55% | 55% | 55% | 55% | 55% | 55% | 55% | 55% | 55% | 55%
MC*Hyer**D00 | Market | Conservative | * | Hydropower | * | * | Debt Fraction | 55% | 55% | 55% | 55% | 55% | 55% | 55% | 55% | 55% | 55% | 55% | 55% | 55% | 55% | 55% | 55% | 55% | 55% | 55% | 55% | 55% | 55% | 55% | 55% | 55% | 55% | 55% | 55% | 55%
M**Hyer**T50 | Market | * | * | Hydropower | * | * | Tax Rate (Federal and State) | 25.74% | 25.74% | 25.74% | 25.74% | 25.74% | 25.74% | 25.74% | 25.74% | 25.74% | 25.74% | 25.74% | 25.74% | 25.74% | 25.74% | 25.74% | 25.74% | 25.74% | 25.74% | 25.74% | 25.74% | 25.74% | 25.74% | 25.74% | 25.74% | 25.74% | 25.74% | 25.74% | 25.74% | 25.74%
MA*Hyer**W00 | Market | Advanced | * | Hydropower | * | * | WACC Nominal | 7.992% | 7.992% | 7.992% | 7.992% | 7.992% | 7.992% | 7.992% | 7.992% | 7.992% | 7.992% | 7.992% | 7.992% | 7.992% | 7.992% | 7.992% | 7.992% | 7.992% | 7.992% | 7.992% | 7.992% | 7.992% | 7.992% | 7.992% | 7.992% | 7.992% | 7.992% | 7.992% | 7.992% | 7.992%
MM*Hyer**W00 | Market | Moderate | * | Hydropower | * | * | WACC Nominal | 7.992% | 7.992% | 7.992% | 7.992% | 7.992% | 7.992% | 7.992% | 7.992% | 7.992% | 7.992% | 7.992% | 7.992% | 7.992% | 7.992% | 7.992% | 7.992% | 7.992% | 7.992% | 7.992% | 7.992% | 7.992% | 7.992% | 7.992% | 7.992% | 7.992% | 7.992% | 7.992% | 7.992% | 7.992%
MC*Hyer**W00 | Market | Conservative | * | Hydropower | * | * | WACC Nominal | 7.992% | 7.992% | 7.992% | 7.992% | 7.992% | 7.992% | 7.992% | 7.992% | 7.992% | 7.992% | 7.992% | 7.992% | 7.992% | 7.992% | 7.992% | 7.992% | 7.992% | 7.992% | 7.992% | 7.992% | 7.992% | 7.992% | 7.992% | 7.992% | 7.992% | 7.992% | 7.992% | 7.992% | 7.992%
MA*Hyer**W06 | Market | Advanced | * | Hydropower | * | * | WACC Real | 5.357% | 5.357% | 5.357% | 5.358% | 5.358% | 5.358% | 5.358% | 5.358% | 5.358% | 5.358% | 5.358% | 5.358% | 5.358% | 5.358% | 5.358% | 5.358% | 5.358% | 5.358% | 5.358% | 5.358% | 5.358% | 5.358% | 5.358% | 5.358% | 5.358% | 5.358% | 5.358% | 5.358% | 5.358%
MM*Hyer**W06 | Market | Moderate | * | Hydropower | * | * | WACC Real | 5.357% | 5.357% | 5.357% | 5.358% | 5.358% | 5.358% | 5.358% | 5.358% | 5.358% | 5.358% | 5.358% | 5.358% | 5.358% | 5.358% | 5.358% | 5.358% | 5.358% | 5.358% | 5.358% | 5.358% | 5.358% | 5.358% | 5.358% | 5.358% | 5.358% | 5.358% | 5.358% | 5.358% | 5.358%
MC*Hyer**W06 | Market | Conservative | * | Hydropower | * | * | WACC Real | 5.357% | 5.357% | 5.357% | 5.358% | 5.358% | 5.358% | 5.358% | 5.358% | 5.358% | 5.358% | 5.358% | 5.358% | 5.358% | 5.358% | 5.358% | 5.358% | 5.358% | 5.358% | 5.358% | 5.358% | 5.358% | 5.358% | 5.358% | 5.358% | 5.358% | 5.358% | 5.358% | 5.358% | 5.358%
M**NaFE**I110 | Market | * | * | NaturalGas_FE | * | * | Inflation Rate | 2.502% | 2.502% | 2.502% | 2.5% | 2.5% | 2.5% | 2.5% | 2.5% | 2.5% | 2.5% | 2.5% | 2.5% | 2.5% | 2.5% | 2.5% | 2.5% | 2.5% | 2.5% | 2.5% | 2.5% | 2.5% | 2.5% | 2.5% | 2.5% | 2.5% | 2.5% | 2.5% | 2.5% | 2.5%
MA*NaFE**I100 | Market | Advanced | * | NaturalGas_FE | * | * | Interest Rate Nominal | bar: 2022 to 2050
MM*NaFE**I100 | Market | Moderate | * | NaturalGas_FE | * | * | Interest Rate Nominal | bar: 2022 to 2050
MC*NaFE**I100 | Market | Conservative | * | NaturalGas_FE | * | * | Interest Rate Nominal | bar: 2022 to 2050
MA*NaFE**C2126 | Market | Advanced | * | NaturalGas_FE | * | * | Calculated Interest Rate Real | 5.364% | 5.364% | 5.364% | 5.366% | 5.366% | 5.366% | 5.366% | 5.366% | 5.366% | 5.366% | 5.366% | 5.366% | 5.366% | 5.366% | 5.366% | 5.366% | 5.366% | 5.366% | 5.366% | 5.366% | 5.366% | 5.366% | 5.366% | 5.366% | 5.366% | 5.366% | 5.366% | 5.366% | 5.366%
MM*NaFE**C2126 | Market | Moderate | * | NaturalGas_FE | * | * | Calculated Interest Rate Real | 5.364% | 5.364% | 5.364% | 5.366% | 5.366% | 5.366% | 5.366% | 5.366% | 5.366% | 5.366% | 5.366% | 5.366% | 5.366% | 5.366% | 5.366% | 5.366% | 5.366% | 5.366% | 5.366% | 5.366% | 5.366% | 5.366% | 5.366% | 5.366% | 5.366% | 5.366% | 5.366% | 5.366% | 5.366%
MC*NaFE**C2126 | Market | Conservative | * | NaturalGas_FE | * | * | Calculated Interest Rate Real | 5.364% | 5.364% | 5.364% | 5.366% | 5.366% | 5.366% | 5.366% | 5.366% | 5.366% | 5.366% | 5.366% | 5.366% | 5.366% | 5.366% | 5.366% | 5.366% | 5.366% | 5.366% | 5.366% | 5.366% | 5.366% | 5.366% | 5.366% | 5.366% | 5.366% | 5.366% | 5.366% | 5.366% | 5.366%
M**NaFE**I00 | Market | * | * | NaturalGas_FE | * | * | Interest During Construction - Nominal | bar: 2022 to 2050
MA*NaFE**R10 | Market | Advanced | * | NaturalGas_FE | * | * | Rate of Return on Equity Nominal | 10.5% | 10.5% | 10.5% | 10.5% | 10.5% | 10.5% | 10.5% | 10.5% | 10.5% | 10.5% | 10.5% | 10.5% | 10.5% | 10.5% | 10.5% | 10.5% | 10.5% | 10.5% | 10.5% | 10.5% | 10.5% | 10.5% | 10.5% | 10.5% | 10.5% | 10.5% | 10.5% | 10.5% | 10.5%
MM*NaFE**R10 | Market | Moderate | * | NaturalGas_FE | * | * | Rate of Return on Equity Nominal | 10.5% | 10.5% | 10.5% | 10.5% | 10.5% | 10.5% | 10.5% | 10.5% | 10.5% | 10.5% | 10.5% | 10.5% | 10.5% | 10.5% | 10.5% | 10.5% | 10.5% | 10.5% | 10.5% | 10.5% | 10.5% | 10.5% | 10.5% | 10.5% | 10.5% | 10.5% | 10.5% | 10.5% | 10.5%
MC*NaFE**R10 | Market | Conservative | * | NaturalGas_FE | * | * | Rate of Return on Equity Nominal | 10.5% | 10.5% | 10.5% | 10.5% | 10.5% | 10.5% | 10.5% | 10.5% | 10.5% | 10.5% | 10.5% | 10.5% | 10.5% | 10.5% | 10.5% | 10.5% | 10.5% | 10.5% | 10.5% | 10.5% | 10.5% | 10.5% | 10.5% | 10.5% | 10.5% | 10.5% | 10.5% | 10.5% | 10.5%
MA*NaFE**C1237 | Market | Advanced | * | NaturalGas_FE | * | * | Calculated Rate of Return on Equity Real | 7.803% | 7.803% | 7.803% | 7.805% | 7.805% | 7.805% | 7.805% | 7.805% | 7.805% | 7.805% | 7.805% | 7.805% | 7.805% | 7.805% | 7.805% | 7.805% | 7.805% | 7.805% | 7.805% | 7.805% | 7.805% | 7.805% | 7.805% | 7.805% | 7.805% | 7.805% | 7.805% | 7.805% | 7.805%
MM*NaFE**C1237 | Market | Moderate | * | NaturalGas_FE | * | * | Calculated Rate of Return on Equity Real | 7.803% | 7.803% | 7.803% | 7.805% | 7.805% | 7.805% | 7.805% | 7.805% | 7.805% | 7.805% | 7.805% | 7.805% | 7.805% | 7.805% | 7.805% | 7.805% | 7.805% | 7.805% | 7.805% | 7.805% | 7.805% | 7.805% | 7.805% | 7.805% | 7.805% | 7.805% | 7.805% | 7.805% | 7.805%
MC*NaFE**C1237 | Market | Conservative | * | NaturalGas_FE | * | * | Calculated Rate of Return on Equity Real | 7.803% | 7.803% | 7.803% | 7.805% | 7.805% | 7.805% | 7.805% | 7.805% | 7.805% | 7.805% | 7.805% | 7.805% | 7.805% | 7.805% | 7.805% | 7.805% | 7.805% | 7.805% | 7.805% | 7.805% | 7.805% | 7.805% | 7.805% | 7.805% | 7.805% | 7.805% | 7.805% | 7.805% | 7.805%
MA*NaFE**D00 | Market | Advanced | * | NaturalGas_FE | * | * | Debt Fraction | 55% | 55% | 55% | 55% | 55% | 55% | 55% | 55% | 55% | 55% | 55% | 55% | 55% | 55% | 55% | 55% | 55% | 55% | 55% | 55% | 55% | 55% | 55% | 55% | 55% | 55% | 55% | 55% | 55%
MM*NaFE**D00 | Market | Moderate | * | NaturalGas_FE | * | * | Debt Fraction | 55% | 55% | 55% | 55% | 55% | 55% | 55% | 55% | 55% | 55% | 55% | 55% | 55% | 55% | 55% | 55% | 55% | 55% | 55% | 55% | 55% | 55% | 55% | 55% | 55% | 55% | 55% | 55% | 55%
MC*NaFE**D00 | Market | Conservative | * | NaturalGas_FE | * | * | Debt Fraction | 55% | 55% | 55% | 55% | 55% | 55% | 55% | 55% | 55% | 55% | 55% | 55% | 55% | 55% | 55% | 55% | 55% | 55% | 55% | 55% | 55% | 55% | 55% | 55% | 55% | 55% | 55% | 55% | 55%
M**NaFE**T50 | Market | * | * | NaturalGas_FE | * | * | Tax Rate (Federal and State) | 25.74% | 25.74% | 25.74% | 25.74% | 25.74% | 25.74% | 25.74% | 25.74% | 25.74% | 25.74% | 25.74% | 25.74% | 25.74% | 25.74% | 25.74% | 25.74% | 25.74% | 25.74% | 25.74% | 25.74% | 25.74% | 25.74% | 25.74% | 25.74% | 25.74% | 25.74% | 25.74% | 25.74% | 25.74%
MA*NaFE**W00 | Market | Advanced | * | NaturalGas_FE | * | * | WACC Nominal | 7.992% | 7.992% | 7.992% | 7.992% | 7.992% | 7.992% | 7.992% | 7.992% | 7.992% | 7.992% | 7.992% | 7.992% | 7.992% | 7.992% | 7.992% | 7.992% | 7.992% | 7.992% | 7.992% | 7.992% | 7.992% | 7.992% | 7.992% | 7.992% | 7.992% | 7.992% | 7.992% | 7.992% | 7.992%
MM*NaFE**W00 | Market | Moderate | * | NaturalGas_FE | * | * | WACC Nominal | 7.992% | 7.992% | 7.992% | 7.992% | 7.992% | 7.992% | 7.992% | 7.992% | 7.992% | 7.992% | 7.992% | 7.992% | 7.992% | 7.992% | 7.992% | 7.992% | 7.992% | 7.992% | 7.992% | 7.992% | 7.992% | 7.992% | 7.992% | 7.992% | 7.992% | 7.992% | 7.992% | 7.992% | 7.992%
MC*NaFE**W00 | Market | Conservative | * | NaturalGas_FE | * | * | WACC Nominal | 7.992% | 7.992% | 7.992% | 7.992% | 7.992% | 7.992% | 7.992% | 7.992% | 7.992% | 7.992% | 7.992% | 7.992% | 7.992% | 7.992% | 7.992% | 7.992% | 7.992% | 7.992% | 7.992% | 7.992% | 7.992% | 7.992% | 7.992% | 7.992% | 7.992% | 7.992% | 7.992% | 7.992% | 7.992%
MA*NaFE**W06 | Market | Advanced | * | NaturalGas_FE | * | * | WACC Real | 5.357% | 5.357% | 5.357% | 5.358% | 5.358% | 5.358% | 5.358% | 5.358% | 5.358% | 5.358% | 5.358% | 5.358% | 5.358% | 5.358% | 5.358% | 5.358% | 5.358% | 5.358% | 5.358% | 5.358% | 5.358% | 5.358% | 5.358% | 5.358% | 5.358% | 5.358% | 5.358% | 5.358% | 5.358%
MM*NaFE**W06 | Market | Moderate | * | NaturalGas_FE | * | * | WACC Real | 5.357% | 5.357% | 5.357% | 5.358% | 5.358% | 5.358% | 5.358% | 5.358% | 5.358% | 5.358% | 5.358% | 5.358% | 5.358% | 5.358% | 5.358% | 5.358% | 5.358% | 5.358% | 5.358% | 5.358% | 5.358% | 5.358% | 5.358% | 5.358% | 5.358% | 5.358% | 5.358% | 5.358% | 5.358%
MC*NaFE**W06 | Market | Conservative | * | NaturalGas_FE | * | * | WACC Real | 5.357% | 5.357% | 5.357% | 5.358% | 5.358% | 5.358% | 5.358% | 5.358% | 5.358% | 5.358% | 5.358% | 5.358% | 5.358% | 5.358% | 5.358% | 5.358% | 5.358% | 5.358% | 5.358% | 5.358% | 5.358% | 5.358% | 5.358% | 5.358% | 5.358% | 5.358% | 5.358% | 5.358% | 5.358%
M**CoFE**I110 | Market | * | * | Coal_FE | * | * | Inflation Rate | 2.739% | 2.556% | 2.502% | 2.5% | 2.5% | 2.5% | 2.5% | 2.5% | 2.5% | 2.5% | 2.5% | 2.5% | 2.5% | 2.5% | 2.5% | 2.5% | 2.5% | 2.5% | 2.5% | 2.5% | 2.5% | 2.5% | 2.5% | 2.5% | 2.5% | 2.5% | 2.5% | 2.5% | 2.5%
MA*CoFE**I100 | Market | Advanced | * | Coal_FE | * | * | Interest Rate Nominal | bar: 2022 to 2050
MM*CoFE**I100 | Market | Moderate | * | Coal_FE | * | * | Interest Rate Nominal | bar: 2022 to 2050
MC*CoFE**I100 | Market | Conservative | * | Coal_FE | * | * | Interest Rate Nominal | bar: 2022 to 2050
MA*CoFE**C2126 | Market | Advanced | * | Coal_FE | * | * | Calculated Interest Rate Real | 5.121% | 5.309% | 5.364% | 5.366% | 5.366% | 5.366% | 5.366% | 5.366% | 5.366% | 5.366% | 5.366% | 5.366% | 5.366% | 5.366% | 5.366% | 5.366% | 5.366% | 5.366% | 5.366% | 5.366% | 5.366% | 5.366% | 5.366% | 5.366% | 5.366% | 5.366% | 5.366% | 5.366% | 5.366%
MM*CoFE**C2126 | Market | Moderate | * | Coal_FE | * | * | Calculated Interest Rate Real | 5.121% | 5.309% | 5.364% | 5.366% | 5.366% | 5.366% | 5.366% | 5.366% | 5.366% | 5.366% | 5.366% | 5.366% | 5.366% | 5.366% | 5.366% | 5.366% | 5.366% | 5.366% | 5.366% | 5.366% | 5.366% | 5.366% | 5.366% | 5.366% | 5.366% | 5.366% | 5.366% | 5.366% | 5.366%
MC*CoFE**C2126 | Market | Conservative | * | Coal_FE | * | * | Calculated Interest Rate Real | 5.121% | 5.309% | 5.364% | 5.366% | 5.366% | 5.366% | 5.366% | 5.366% | 5.366% | 5.366% | 5.366% | 5.366% | 5.366% | 5.366% | 5.366% | 5.366% | 5.366% | 5.366% | 5.366% | 5.366% | 5.366% | 5.366% | 5.366% | 5.366% | 5.366% | 5.366% | 5.366% | 5.366% | 5.366%
M**CoFE**I00 | Market | * | * | Coal_FE | * | * | Interest During Construction - Nominal | bar: 2022 to 2050
MA*CoFE**R10 | Market | Advanced | * | Coal_FE | * | * | Rate of Return on Equity Nominal | 10.5% | 10.5% | 10.5% | 10.5% | 10.5% | 10.5% | 10.5% | 10.5% | 10.5% | 10.5% | 10.5% | 10.5% | 10.5% | 10.5% | 10.5% | 10.5% | 10.5% | 10.5% | 10.5% | 10.5% | 10.5% | 10.5% | 10.5% | 10.5% | 10.5% | 10.5% | 10.5% | 10.5% | 10.5%
MM*CoFE**R10 | Market | Moderate | * | Coal_FE | * | * | Rate of Return on Equity Nominal | 10.5% | 10.5% | 10.5% | 10.5% | 10.5% | 10.5% | 10.5% | 10.5% | 10.5% | 10.5% | 10.5% | 10.5% | 10.5% | 10.5% | 10.5% | 10.5% | 10.5% | 10.5% | 10.5% | 10.5% | 10.5% | 10.5% | 10.5% | 10.5% | 10.5% | 10.5% | 10.5% | 10.5% | 10.5%
MC*CoFE**R10 | Market | Conservative | * | Coal_FE | * | * | Rate of Return on Equity Nominal | 10.5% | 10.5% | 10.5% | 10.5% | 10.5% | 10.5% | 10.5% | 10.5% | 10.5% | 10.5% | 10.5% | 10.5% | 10.5% | 10.5% | 10.5% | 10.5% | 10.5% | 10.5% | 10.5% | 10.5% | 10.5% | 10.5% | 10.5% | 10.5% | 10.5% | 10.5% | 10.5% | 10.5% | 10.5%
MA*CoFE**C1237 | Market | Advanced | * | Coal_FE | * | * | Calculated Rate of Return on Equity Real | 7.554% | 7.746% | 7.803% | 7.805% | 7.805% | 7.805% | 7.805% | 7.805% | 7.805% | 7.805% | 7.805% | 7.805% | 7.805% | 7.805% | 7.805% | 7.805% | 7.805% | 7.805% | 7.805% | 7.805% | 7.805% | 7.805% | 7.805% | 7.805% | 7.805% | 7.805% | 7.805% | 7.805% | 7.805%
MM*CoFE**C1237 | Market | Moderate | * | Coal_FE | * | * | Calculated Rate of Return on Equity Real | 7.554% | 7.746% | 7.803% | 7.805% | 7.805% | 7.805% | 7.805% | 7.805% | 7.805% | 7.805% | 7.805% | 7.805% | 7.805% | 7.805% | 7.805% | 7.805% | 7.805% | 7.805% | 7.805% | 7.805% | 7.805% | 7.805% | 7.805% | 7.805% | 7.805% | 7.805% | 7.805% | 7.805% | 7.805%
MC*CoFE**C1237 | Market | Conservative | * | Coal_FE | * | * | Calculated Rate of Return on Equity Real | 7.554% | 7.746% | 7.803% | 7.805% | 7.805% | 7.805% | 7.805% | 7.805% | 7.805% | 7.805% | 7.805% | 7.805% | 7.805% | 7.805% | 7.805% | 7.805% | 7.805% | 7.805% | 7.805% | 7.805% | 7.805% | 7.805% | 7.805% | 7.805% | 7.805% | 7.805% | 7.805% | 7.805% | 7.805%
MA*CoFE**D00 | Market | Advanced | * | Coal_FE | * | * | Debt Fraction | 55% | 55% | 55% | 55% | 55% | 55% | 55% | 55% | 55% | 55% | 55% | 55% | 55% | 55% | 55% | 55% | 55% | 55% | 55% | 55% | 55% | 55% | 55% | 55% | 55% | 55% | 55% | 55% | 55%
MM*CoFE**D00 | Market | Moderate | * | Coal_FE | * | * | Debt Fraction | 55% | 55% | 55% | 55% | 55% | 55% | 55% | 55% | 55% | 55% | 55% | 55% | 55% | 55% | 55% | 55% | 55% | 55% | 55% | 55% | 55% | 55% | 55% | 55% | 55% | 55% | 55% | 55% | 55%
MC*CoFE**D00 | Market | Conservative | * | Coal_FE | * | * | Debt Fraction | 55% | 55% | 55% | 55% | 55% | 55% | 55% | 55% | 55% | 55% | 55% | 55% | 55% | 55% | 55% | 55% | 55% | 55% | 55% | 55% | 55% | 55% | 55% | 55% | 55% | 55% | 55% | 55% | 55%
M**CoFE**T50 | Market | * | * | Coal_FE | * | * | Tax Rate (Federal and State) | 25.74% | 25.74% | 25.74% | 25.74% | 25.74% | 25.74% | 25.74% | 25.74% | 25.74% | 25.74% | 25.74% | 25.74% | 25.74% | 25.74% | 25.74% | 25.74% | 25.74% | 25.74% | 25.74% | 25.74% | 25.74% | 25.74% | 25.74% | 25.74% | 25.74% | 25.74% | 25.74% | 25.74% | 25.74%
MA*CoFE**W00 | Market | Advanced | * | Coal_FE | * | * | WACC Nominal | 7.992% | 7.992% | 7.992% | 7.992% | 7.992% | 7.992% | 7.992% | 7.992% | 7.992% | 7.992% | 7.992% | 7.992% | 7.992% | 7.992% | 7.992% | 7.992% | 7.992% | 7.992% | 7.992% | 7.992% | 7.992% | 7.992% | 7.992% | 7.992% | 7.992% | 7.992% | 7.992% | 7.992% | 7.992%
MM*CoFE**W00 | Market | Moderate | * | Coal_FE | * | * | WACC Nominal | 7.992% | 7.992% | 7.992% | 7.992% | 7.992% | 7.992% | 7.992% | 7.992% | 7.992% | 7.992% | 7.992% | 7.992% | 7.992% | 7.992% | 7.992% | 7.992% | 7.992% | 7.992% | 7.992% | 7.992% | 7.992% | 7.992% | 7.992% | 7.992% | 7.992% | 7.992% | 7.992% | 7.992% | 7.992%
MC*CoFE**W00 | Market | Conservative | * | Coal_FE | * | * | WACC Nominal | 7.992% | 7.992% | 7.992% | 7.992% | 7.992% | 7.992% | 7.992% | 7.992% | 7.992% | 7.992% | 7.992% | 7.992% | 7.992% | 7.992% | 7.992% | 7.992% | 7.992% | 7.992% | 7.992% | 7.992% | 7.992% | 7.992% | 7.992% | 7.992% | 7.992% | 7.992% | 7.992% | 7.992% | 7.992%
MA*CoFE**W06 | Market | Advanced | * | Coal_FE | * | * | WACC Real | 5.113% | 5.301% | 5.357% | 5.358% | 5.358% | 5.358% | 5.358% | 5.358% | 5.358% | 5.358% | 5.358% | 5.358% | 5.358% | 5.358% | 5.358% | 5.358% | 5.358% | 5.358% | 5.358% | 5.358% | 5.358% | 5.358% | 5.358% | 5.358% | 5.358% | 5.358% | 5.358% | 5.358% | 5.358%
MM*CoFE**W06 | Market | Moderate | * | Coal_FE | * | * | WACC Real | 5.113% | 5.301% | 5.357% | 5.358% | 5.358% | 5.358% | 5.358% | 5.358% | 5.358% | 5.358% | 5.358% | 5.358% | 5.358% | 5.358% | 5.358% | 5.358% | 5.358% | 5.358% | 5.358% | 5.358% | 5.358% | 5.358% | 5.358% | 5.358% | 5.358% | 5.358% | 5.358% | 5.358% | 5.358%
MC*CoFE**W06 | Market | Conservative | * | Coal_FE | * | * | WACC Real | 5.113% | 5.301% | 5.357% | 5.358% | 5.358% | 5.358% | 5.358% | 5.358% | 5.358% | 5.358% | 5.358% | 5.358% | 5.358% | 5.358% | 5.358% | 5.358% | 5.358% | 5.358% | 5.358% | 5.358% | 5.358% | 5.358% | 5.358% | 5.358% | 5.358% | 5.358% | 5.358% | 5.358% | 5.358%
M**Nuar**I110 | Market | * | * | Nuclear | * | * | Inflation Rate | 2.739% | 2.556% | 2.502% | 2.5% | 2.5% | 2.5% | 2.5% | 2.5% | 2.5% | 2.5% | 2.5% | 2.5% | 2.5% | 2.5% | 2.5% | 2.5% | 2.5% | 2.5% | 2.5% | 2.5% | 2.5% | 2.5% | 2.5% | 2.5% | 2.5% | 2.5% | 2.5% | 2.5% | 2.5%
MA*Nuar**I100 | Market | Advanced | * | Nuclear | * | * | Interest Rate Nominal | bar: 2022 to 2050
MM*Nuar**I100 | Market | Moderate | * | Nuclear | * | * | Interest Rate Nominal | bar: 2022 to 2050
MC*Nuar**I100 | Market | Conservative | * | Nuclear | * | * | Interest Rate Nominal | bar: 2022 to 2050
MA*Nuar**C2126 | Market | Advanced | * | Nuclear | * | * | Calculated Interest Rate Real | 5.121% | 5.309% | 5.364% | 5.366% | 5.366% | 5.366% | 5.366% | 5.366% | 5.366% | 5.366% | 5.366% | 5.366% | 5.366% | 5.366% | 5.366% | 5.366% | 5.366% | 5.366% | 5.366% | 5.366% | 5.366% | 5.366% | 5.366% | 5.366% | 5.366% | 5.366% | 5.366% | 5.366% | 5.366%
MM*Nuar**C2126 | Market | Moderate | * | Nuclear | * | * | Calculated Interest Rate Real | 5.121% | 5.309% | 5.364% | 5.366% | 5.366% | 5.366% | 5.366% | 5.366% | 5.366% | 5.366% | 5.366% | 5.366% | 5.366% | 5.366% | 5.366% | 5.366% | 5.366% | 5.366% | 5.366% | 5.366% | 5.366% | 5.366% | 5.366% | 5.366% | 5.366% | 5.366% | 5.366% | 5.366% | 5.366%
MC*Nuar**C2126 | Market | Conservative | * | Nuclear | * | * | Calculated Interest Rate Real | 5.121% | 5.309% | 5.364% | 5.366% | 5.366% | 5.366% | 5.366% | 5.366% | 5.366% | 5.366% | 5.366% | 5.366% | 5.366% | 5.366% | 5.366% | 5.366% | 5.366% | 5.366% | 5.366% | 5.366% | 5.366% | 5.366% | 5.366% | 5.366% | 5.366% | 5.366% | 5.366% | 5.366% | 5.366%
M**Nuar**I00 | Market | * | * | Nuclear | * | * | Interest During Construction - Nominal | 6.5% | 6.5% | 6.5% | 6.5% | 6.5% | 6.5% | 6.5% | 6.5% | 6.5% | 6.5% | 6.5% | 6.5% | 6.5% | 6.5% | 6.5% | 6.5% | 6.5% | 6.5% | 6.5% | 6.5% | 6.5% | 6.5% | 6.5% | 6.5% | 6.5% | 6.5% | 6.5% | 6.5% | 6.5%
MA*Nuar**R10 | Market | Advanced | * | Nuclear | * | * | Rate of Return on Equity Nominal | 10.5% | 10.5% | 10.5% | 10.5% | 10.5% | 10.5% | 10.5% | 10.5% | 10.5% | 10.5% | 10.5% | 10.5% | 10.5% | 10.5% | 10.5% | 10.5% | 10.5% | 10.5% | 10.5% | 10.5% | 10.5% | 10.5% | 10.5% | 10.5% | 10.5% | 10.5% | 10.5% | 10.5% | 10.5%
MM*Nuar**R10 | Market | Moderate | * | Nuclear | * | * | Rate of Return on Equity Nominal | 10.5% | 10.5% | 10.5% | 10.5% | 10.5% | 10.5% | 10.5% | 10.5% | 10.5% | 10.5% | 10.5% | 10.5% | 10.5% | 10.5% | 10.5% | 10.5% | 10.5% | 10.5% | 10.5% | 10.5% | 10.5% | 10.5% | 10.5% | 10.5% | 10.5% | 10.5% | 10.5% | 10.5% | 10.5%
MC*Nuar**R10 | Market | Conservative | * | Nuclear | * | * | Rate of Return on Equity Nominal | 10.5% | 10.5% | 10.5% | 10.5% | 10.5% | 10.5% | 10.5% | 10.5% | 10.5% | 10.5% | 10.5% | 10.5% | 10.5% | 10.5% | 10.5% | 10.5% | 10.5% | 10.5% | 10.5% | 10.5% | 10.5% | 10.5% | 10.5% | 10.5% | 10.5% | 10.5% | 10.5% | 10.5% | 10.5%
MA*Nuar**C1237 | Market | Advanced | * | Nuclear | * | * | Calculated Rate of Return on Equity Real | 7.554% | 7.746% | 7.803% | 7.805% | 7.805% | 7.805% | 7.805% | 7.805% | 7.805% | 7.805% | 7.805% | 7.805% | 7.805% | 7.805% | 7.805% | 7.805% | 7.805% | 7.805% | 7.805% | 7.805% | 7.805% | 7.805% | 7.805% | 7.805% | 7.805% | 7.805% | 7.805% | 7.805% | 7.805%
MM*Nuar**C1237 | Market | Moderate | * | Nuclear | * | * | Calculated Rate of Return on Equity Real | 7.554% | 7.746% | 7.803% | 7.805% | 7.805% | 7.805% | 7.805% | 7.805% | 7.805% | 7.805% | 7.805% | 7.805% | 7.805% | 7.805% | 7.805% | 7.805% | 7.805% | 7.805% | 7.805% | 7.805% | 7.805% | 7.805% | 7.805% | 7.805% | 7.805% | 7.805% | 7.805% | 7.805% | 7.805%
MC*Nuar**C1237 | Market | Conservative | * | Nuclear | * | * | Calculated Rate of Return on Equity Real | 7.554% | 7.746% | 7.803% | 7.805% | 7.805% | 7.805% | 7.805% | 7.805% | 7.805% | 7.805% | 7.805% | 7.805% | 7.805% | 7.805% | 7.805% | 7.805% | 7.805% | 7.805% | 7.805% | 7.805% | 7.805% | 7.805% | 7.805% | 7.805% | 7.805% | 7.805% | 7.805% | 7.805% | 7.805%
MA*Nuar**D00 | Market | Advanced | * | Nuclear | * | * | Debt Fraction | 77.52% | 77.52% | 77.52% | 48.9% | 48.9% | 48.9% | 48.9% | 48.9% | 48.51% | 48.51% | 48.51% | 48.51% | 48.51% | 48.51% | 48.51% | 48.51% | 48.51% | 48.51% | 48.52% | 48.52% | 48.52% | 48.52% | 48.52% | 48.52% | 48.52% | 48.52% | 48.53% | 48.53% | 48.53%
MM*Nuar**D00 | Market | Moderate | * | Nuclear | * | * | Debt Fraction | 77.52% | 77.52% | 77.52% | 48.9% | 48.9% | 48.9% | 48.9% | 48.9% | 48.51% | 48.51% | 48.51% | 48.51% | 48.51% | 48.51% | 48.51% | 48.51% | 48.51% | 48.51% | 48.52% | 48.52% | 48.52% | 48.52% | 48.52% | 48.52% | 48.52% | 48.52% | 48.53% | 48.53% | 48.53%
MC*Nuar**D00 | Market | Conservative | * | Nuclear | * | * | Debt Fraction | 77.52% | 77.52% | 77.52% | 48.9% | 48.9% | 48.9% | 48.9% | 48.9% | 48.51% | 48.51% | 48.51% | 48.51% | 48.51% | 48.51% | 48.51% | 48.51% | 48.51% | 48.51% | 48.52% | 48.52% | 48.52% | 48.52% | 48.52% | 48.52% | 48.52% | 48.52% | 48.53% | 48.53% | 48.53%
M**Nuar**T50 | Market | * | * | Nuclear | * | * | Tax Rate (Federal and State) | 25.74% | 25.74% | 25.74% | 25.74% | 25.74% | 25.74% | 25.74% | 25.74% | 25.74% | 25.74% | 25.74% | 25.74% | 25.74% | 25.74% | 25.74% | 25.74% | 25.74% | 25.74% | 25.74% | 25.74% | 25.74% | 25.74% | 25.74% | 25.74% | 25.74% | 25.74% | 25.74% | 25.74% | 25.74%
MA*Nuar**W00 | Market | Advanced | * | Nuclear | * | * | WACC Nominal | 6.966% | 6.966% | 6.966% | 8.27% | 8.27% | 8.27% | 8.27% | 8.27% | 8.288% | 8.288% | 8.288% | 8.288% | 8.288% | 8.288% | 8.288% | 8.288% | 8.288% | 8.288% | 8.288% | 8.288% | 8.288% | 8.288% | 8.288% | 8.288% | 8.288% | 8.288% | 8.288% | 8.288% | 8.287%
MM*Nuar**W00 | Market | Moderate | * | Nuclear | * | * | WACC Nominal | 6.966% | 6.966% | 6.966% | 8.27% | 8.27% | 8.27% | 8.27% | 8.27% | 8.288% | 8.288% | 8.288% | 8.288% | 8.288% | 8.288% | 8.288% | 8.288% | 8.288% | 8.288% | 8.288% | 8.288% | 8.288% | 8.288% | 8.288% | 8.288% | 8.288% | 8.288% | 8.288% | 8.288% | 8.287%
MC*Nuar**W00 | Market | Conservative | * | Nuclear | * | * | WACC Nominal | 6.966% | 6.966% | 6.966% | 8.27% | 8.27% | 8.27% | 8.27% | 8.27% | 8.288% | 8.288% | 8.288% | 8.288% | 8.288% | 8.288% | 8.288% | 8.288% | 8.288% | 8.288% | 8.288% | 8.288% | 8.288% | 8.288% | 8.288% | 8.288% | 8.288% | 8.288% | 8.288% | 8.288% | 8.287%
MA*Nuar**W06 | Market | Advanced | * | Nuclear | * | * | WACC Real | 4.114% | 4.3% | 4.355% | 5.63% | 5.63% | 5.63% | 5.63% | 5.63% | 5.647% | 5.647% | 5.647% | 5.647% | 5.647% | 5.647% | 5.647% | 5.647% | 5.647% | 5.647% | 5.647% | 5.647% | 5.647% | 5.647% | 5.647% | 5.647% | 5.647% | 5.647% | 5.646% | 5.646% | 5.646%
MM*Nuar**W06 | Market | Moderate | * | Nuclear | * | * | WACC Real | 4.114% | 4.3% | 4.355% | 5.63% | 5.63% | 5.63% | 5.63% | 5.63% | 5.647% | 5.647% | 5.647% | 5.647% | 5.647% | 5.647% | 5.647% | 5.647% | 5.647% | 5.647% | 5.647% | 5.647% | 5.647% | 5.647% | 5.647% | 5.647% | 5.647% | 5.647% | 5.646% | 5.646% | 5.646%
MC*Nuar**W06 | Market | Conservative | * | Nuclear | * | * | WACC Real | 4.114% | 4.3% | 4.355% | 5.63% | 5.63% | 5.63% | 5.63% | 5.63% | 5.647% | 5.647% | 5.647% | 5.647% | 5.647% | 5.647% | 5.647% | 5.647% | 5.647% | 5.647% | 5.647% | 5.647% | 5.647% | 5.647% | 5.647% | 5.647% | 5.647% | 5.647% | 5.646% | 5.646% | 5.646%
M**Bier**I110 | Market | * | * | Biopower | * | * | Inflation Rate | 2.502% | 2.502% | 2.502% | 2.5% | 2.5% | 2.5% | 2.5% | 2.5% | 2.5% | 2.5% | 2.5% | 2.5% | 2.5% | 2.5% | 2.5% | 2.5% | 2.5% | 2.5% | 2.5% | 2.5% | 2.5% | 2.5% | 2.5% | 2.5% | 2.5% | 2.5% | 2.5% | 2.5% | 2.5%
MA*Bier**I100 | Market | Advanced | * | Biopower | * | * | Interest Rate Nominal | bar: 2022 to 2050
MM*Bier**I100 | Market | Moderate | * | Biopower | * | * | Interest Rate Nominal | bar: 2022 to 2050
MC*Bier**I100 | Market | Conservative | * | Biopower | * | * | Interest Rate Nominal | bar: 2022 to 2050
MA*Bier**C2126 | Market | Advanced | * | Biopower | * | * | Calculated Interest Rate Real | 5.364% | 5.364% | 5.364% | 5.366% | 5.366% | 5.366% | 5.366% | 5.366% | 5.366% | 5.366% | 5.366% | 5.366% | 5.366% | 5.366% | 5.366% | 5.366% | 5.366% | 5.366% | 5.366% | 5.366% | 5.366% | 5.366% | 5.366% | 5.366% | 5.366% | 5.366% | 5.366% | 5.366% | 5.366%
MM*Bier**C2126 | Market | Moderate | * | Biopower | * | * | Calculated Interest Rate Real | 5.364% | 5.364% | 5.364% | 5.366% | 5.366% | 5.366% | 5.366% | 5.366% | 5.366% | 5.366% | 5.366% | 5.366% | 5.366% | 5.366% | 5.366% | 5.366% | 5.366% | 5.366% | 5.366% | 5.366% | 5.366% | 5.366% | 5.366% | 5.366% | 5.366% | 5.366% | 5.366% | 5.366% | 5.366%
MC*Bier**C2126 | Market | Conservative | * | Biopower | * | * | Calculated Interest Rate Real | 5.364% | 5.364% | 5.364% | 5.366% | 5.366% | 5.366% | 5.366% | 5.366% | 5.366% | 5.366% | 5.366% | 5.366% | 5.366% | 5.366% | 5.366% | 5.366% | 5.366% | 5.366% | 5.366% | 5.366% | 5.366% | 5.366% | 5.366% | 5.366% | 5.366% | 5.366% | 5.366% | 5.366% | 5.366%
M**Bier**I00 | Market | * | * | Biopower | * | * | Interest During Construction - Nominal | bar: 2022 to 2050
MA*Bier**R10 | Market | Advanced | * | Biopower | * | * | Rate of Return on Equity Nominal | 10.5% | 10.5% | 10.5% | 10.5% | 10.5% | 10.5% | 10.5% | 10.5% | 10.5% | 10.5% | 10.5% | 10.5% | 10.5% | 10.5% | 10.5% | 10.5% | 10.5% | 10.5% | 10.5% | 10.5% | 10.5% | 10.5% | 10.5% | 10.5% | 10.5% | 10.5% | 10.5% | 10.5% | 10.5%
MM*Bier**R10 | Market | Moderate | * | Biopower | * | * | Rate of Return on Equity Nominal | 10.5% | 10.5% | 10.5% | 10.5% | 10.5% | 10.5% | 10.5% | 10.5% | 10.5% | 10.5% | 10.5% | 10.5% | 10.5% | 10.5% | 10.5% | 10.5% | 10.5% | 10.5% | 10.5% | 10.5% | 10.5% | 10.5% | 10.5% | 10.5% | 10.5% | 10.5% | 10.5% | 10.5% | 10.5%
MC*Bier**R10 | Market | Conservative | * | Biopower | * | * | Rate of Return on Equity Nominal | 10.5% | 10.5% | 10.5% | 10.5% | 10.5% | 10.5% | 10.5% | 10.5% | 10.5% | 10.5% | 10.5% | 10.5% | 10.5% | 10.5% | 10.5% | 10.5% | 10.5% | 10.5% | 10.5% | 10.5% | 10.5% | 10.5% | 10.5% | 10.5% | 10.5% | 10.5% | 10.5% | 10.5% | 10.5%
MA*Bier**C1237 | Market | Advanced | * | Biopower | * | * | Calculated Rate of Return on Equity Real | 7.803% | 7.803% | 7.803% | 7.805% | 7.805% | 7.805% | 7.805% | 7.805% | 7.805% | 7.805% | 7.805% | 7.805% | 7.805% | 7.805% | 7.805% | 7.805% | 7.805% | 7.805% | 7.805% | 7.805% | 7.805% | 7.805% | 7.805% | 7.805% | 7.805% | 7.805% | 7.805% | 7.805% | 7.805%
MM*Bier**C1237 | Market | Moderate | * | Biopower | * | * | Calculated Rate of Return on Equity Real | 7.803% | 7.803% | 7.803% | 7.805% | 7.805% | 7.805% | 7.805% | 7.805% | 7.805% | 7.805% | 7.805% | 7.805% | 7.805% | 7.805% | 7.805% | 7.805% | 7.805% | 7.805% | 7.805% | 7.805% | 7.805% | 7.805% | 7.805% | 7.805% | 7.805% | 7.805% | 7.805% | 7.805% | 7.805%
MC*Bier**C1237 | Market | Conservative | * | Biopower | * | * | Calculated Rate of Return on Equity Real | 7.803% | 7.803% | 7.803% | 7.805% | 7.805% | 7.805% | 7.805% | 7.805% | 7.805% | 7.805% | 7.805% | 7.805% | 7.805% | 7.805% | 7.805% | 7.805% | 7.805% | 7.805% | 7.805% | 7.805% | 7.805% | 7.805% | 7.805% | 7.805% | 7.805% | 7.805% | 7.805% | 7.805% | 7.805%
MA*Bier**D00 | Market | Advanced | * | Biopower | * | * | Debt Fraction | 55% | 55% | 55% | 55% | 55% | 55% | 55% | 55% | 55% | 55% | 55% | 55% | 55% | 55% | 55% | 55% | 55% | 55% | 55% | 55% | 55% | 55% | 55% | 55% | 55% | 55% | 55% | 55% | 55%
MM*Bier**D00 | Market | Moderate | * | Biopower | * | * | Debt Fraction | 55% | 55% | 55% | 55% | 55% | 55% | 55% | 55% | 55% | 55% | 55% | 55% | 55% | 55% | 55% | 55% | 55% | 55% | 55% | 55% | 55% | 55% | 55% | 55% | 55% | 55% | 55% | 55% | 55%
MC*Bier**D00 | Market | Conservative | * | Biopower | * | * | Debt Fraction | 55% | 55% | 55% | 55% | 55% | 55% | 55% | 55% | 55% | 55% | 55% | 55% | 55% | 55% | 55% | 55% | 55% | 55% | 55% | 55% | 55% | 55% | 55% | 55% | 55% | 55% | 55% | 55% | 55%
M**Bier**T50 | Market | * | * | Biopower | * | * | Tax Rate (Federal and State) | 25.74% | 25.74% | 25.74% | 25.74% | 25.74% | 25.74% | 25.74% | 25.74% | 25.74% | 25.74% | 25.74% | 25.74% | 25.74% | 25.74% | 25.74% | 25.74% | 25.74% | 25.74% | 25.74% | 25.74% | 25.74% | 25.74% | 25.74% | 25.74% | 25.74% | 25.74% | 25.74% | 25.74% | 25.74%
MA*Bier**W00 | Market | Advanced | * | Biopower | * | * | WACC Nominal | 7.992% | 7.992% | 7.992% | 7.992% | 7.992% | 7.992% | 7.992% | 7.992% | 7.992% | 7.992% | 7.992% | 7.992% | 7.992% | 7.992% | 7.992% | 7.992% | 7.992% | 7.992% | 7.992% | 7.992% | 7.992% | 7.992% | 7.992% | 7.992% | 7.992% | 7.992% | 7.992% | 7.992% | 7.992%
MM*Bier**W00 | Market | Moderate | * | Biopower | * | * | WACC Nominal | 7.992% | 7.992% | 7.992% | 7.992% | 7.992% | 7.992% | 7.992% | 7.992% | 7.992% | 7.992% | 7.992% | 7.992% | 7.992% | 7.992% | 7.992% | 7.992% | 7.992% | 7.992% | 7.992% | 7.992% | 7.992% | 7.992% | 7.992% | 7.992% | 7.992% | 7.992% | 7.992% | 7.992% | 7.992%
MC*Bier**W00 | Market | Conservative | * | Biopower | * | * | WACC Nominal | 7.992% | 7.992% | 7.992% | 7.992% | 7.992% | 7.992% | 7.992% | 7.992% | 7.992% | 7.992% | 7.992% | 7.992% | 7.992% | 7.992% | 7.992% | 7.992% | 7.992% | 7.992% | 7.992% | 7.992% | 7.992% | 7.992% | 7.992% | 7.992% | 7.992% | 7.992% | 7.992% | 7.992% | 7.992%
MA*Bier**W06 | Market | Advanced | * | Biopower | * | * | WACC Real | 5.357% | 5.357% | 5.357% | 5.358% | 5.358% | 5.358% | 5.358% | 5.358% | 5.358% | 5.358% | 5.358% | 5.358% | 5.358% | 5.358% | 5.358% | 5.358% | 5.358% | 5.358% | 5.358% | 5.358% | 5.358% | 5.358% | 5.358% | 5.358% | 5.358% | 5.358% | 5.358% | 5.358% | 5.358%
MM*Bier**W06 | Market | Moderate | * | Biopower | * | * | WACC Real | 5.357% | 5.357% | 5.357% | 5.358% | 5.358% | 5.358% | 5.358% | 5.358% | 5.358% | 5.358% | 5.358% | 5.358% | 5.358% | 5.358% | 5.358% | 5.358% | 5.358% | 5.358% | 5.358% | 5.358% | 5.358% | 5.358% | 5.358% | 5.358% | 5.358% | 5.358% | 5.358% | 5.358% | 5.358%
MC*Bier**W06 | Market | Conservative | * | Biopower | * | * | WACC Real | 5.357% | 5.357% | 5.357% | 5.358% | 5.358% | 5.358% | 5.358% | 5.358% | 5.358% | 5.358% | 5.358% | 5.358% | 5.358% | 5.358% | 5.358% | 5.358% | 5.358% | 5.358% | 5.358% | 5.358% | 5.358% | 5.358% | 5.358% | 5.358% | 5.358% | 5.358% | 5.358% | 5.358% | 5.358%
M**Utry**I110 | Market | * | * | Utility-Scale PV-Plus-Battery | * | * | Inflation Rate | 2.739% | 2.556% | 2.502% | 2.5% | 2.5% | 2.5% | 2.5% | 2.5% | 2.5% | 2.5% | 2.5% | 2.5% | 2.5% | 2.5% | 2.5% | 2.5% | 2.5% | 2.5% | 2.5% | 2.5% | 2.5% | 2.5% | 2.5% | 2.5% | 2.5% | 2.5% | 2.5% | 2.5% | 2.5%
MA*Utry**I100 | Market | Advanced | * | Utility-Scale PV-Plus-Battery | * | * | Interest Rate Nominal | bar: 2022 to 2050
MM*Utry**I100 | Market | Moderate | * | Utility-Scale PV-Plus-Battery | * | * | Interest Rate Nominal | bar: 2022 to 2050
MC*Utry**I100 | Market | Conservative | * | Utility-Scale PV-Plus-Battery | * | * | Interest Rate Nominal | bar: 2022 to 2050
MA*Utry**C2126 | Market | Advanced | * | Utility-Scale PV-Plus-Battery | * | * | Calculated Interest Rate Real | 4.147% | 4.334% | 4.389% | 4.39% | 4.39% | 4.39% | 4.39% | 4.39% | 4.39% | 4.39% | 4.39% | 4.39% | 4.39% | 4.39% | 4.39% | 4.39% | 4.39% | 4.39% | 4.39% | 4.39% | 4.39% | 4.39% | 4.39% | 4.39% | 4.39% | 4.39% | 4.39% | 4.39% | 4.39%
MM*Utry**C2126 | Market | Moderate | * | Utility-Scale PV-Plus-Battery | * | * | Calculated Interest Rate Real | 4.147% | 4.334% | 4.389% | 4.39% | 4.39% | 4.39% | 4.39% | 4.39% | 4.39% | 4.39% | 4.39% | 4.39% | 4.39% | 4.39% | 4.39% | 4.39% | 4.39% | 4.39% | 4.39% | 4.39% | 4.39% | 4.39% | 4.39% | 4.39% | 4.39% | 4.39% | 4.39% | 4.39% | 4.39%
MC*Utry**C2126 | Market | Conservative | * | Utility-Scale PV-Plus-Battery | * | * | Calculated Interest Rate Real | 4.147% | 4.334% | 4.389% | 4.39% | 4.39% | 4.39% | 4.39% | 4.39% | 4.39% | 4.39% | 4.39% | 4.39% | 4.39% | 4.39% | 4.39% | 4.39% | 4.39% | 4.39% | 4.39% | 4.39% | 4.39% | 4.39% | 4.39% | 4.39% | 4.39% | 4.39% | 4.39% | 4.39% | 4.39%
M**Utry**I00 | Market | * | * | Utility-Scale PV-Plus-Battery | * | * | Interest During Construction - Nominal | 6.5% | 6.5% | 6.5% | 6.5% | 6.5% | 6.5% | 6.5% | 6.5% | 6.5% | 6.5% | 6.5% | 6.5% | 6.5% | 6.5% | 6.5% | 6.5% | 6.5% | 6.5% | 6.5% | 6.5% | 6.5% | 6.5% | 6.5% | 6.5% | 6.5% | 6.5% | 6.5% | 6.5% | 6.5%
MA*Utry**R10 | Market | Advanced | * | Utility-Scale PV-Plus-Battery | * | * | Rate of Return on Equity Nominal | 8.5% | 8.5% | 8.5% | 8.5% | 8.5% | 8.5% | 8.5% | 8.5% | 8.5% | 8.5% | 8.5% | 8.5% | 8.5% | 8.5% | 8.5% | 8.5% | 8.5% | 8.5% | 8.5% | 8.5% | 8.5% | 8.5% | 8.5% | 8.5% | 8.5% | 8.5% | 8.5% | 8.5% | 8.5%
MM*Utry**R10 | Market | Moderate | * | Utility-Scale PV-Plus-Battery | * | * | Rate of Return on Equity Nominal | 8.5% | 8.5% | 8.5% | 8.5% | 8.5% | 8.5% | 8.5% | 8.5% | 8.5% | 8.5% | 8.5% | 8.5% | 8.5% | 8.5% | 8.5% | 8.5% | 8.5% | 8.5% | 8.5% | 8.5% | 8.5% | 8.5% | 8.5% | 8.5% | 8.5% | 8.5% | 8.5% | 8.5% | 8.5%
MC*Utry**R10 | Market | Conservative | * | Utility-Scale PV-Plus-Battery | * | * | Rate of Return on Equity Nominal | 8.5% | 8.5% | 8.5% | 8.5% | 8.5% | 8.5% | 8.5% | 8.5% | 8.5% | 8.5% | 8.5% | 8.5% | 8.5% | 8.5% | 8.5% | 8.5% | 8.5% | 8.5% | 8.5% | 8.5% | 8.5% | 8.5% | 8.5% | 8.5% | 8.5% | 8.5% | 8.5% | 8.5% | 8.5%
MA*Utry**C1237 | Market | Advanced | * | Utility-Scale PV-Plus-Battery | * | * | Calculated Rate of Return on Equity Real | 5.607% | 5.796% | 5.852% | 5.854% | 5.854% | 5.854% | 5.854% | 5.854% | 5.854% | 5.854% | 5.854% | 5.854% | 5.854% | 5.854% | 5.854% | 5.854% | 5.854% | 5.854% | 5.854% | 5.854% | 5.854% | 5.854% | 5.854% | 5.854% | 5.854% | 5.854% | 5.854% | 5.854% | 5.854%
MM*Utry**C1237 | Market | Moderate | * | Utility-Scale PV-Plus-Battery | * | * | Calculated Rate of Return on Equity Real | 5.607% | 5.796% | 5.852% | 5.854% | 5.854% | 5.854% | 5.854% | 5.854% | 5.854% | 5.854% | 5.854% | 5.854% | 5.854% | 5.854% | 5.854% | 5.854% | 5.854% | 5.854% | 5.854% | 5.854% | 5.854% | 5.854% | 5.854% | 5.854% | 5.854% | 5.854% | 5.854% | 5.854% | 5.854%
MC*Utry**C1237 | Market | Conservative | * | Utility-Scale PV-Plus-Battery | * | * | Calculated Rate of Return on Equity Real | 5.607% | 5.796% | 5.852% | 5.854% | 5.854% | 5.854% | 5.854% | 5.854% | 5.854% | 5.854% | 5.854% | 5.854% | 5.854% | 5.854% | 5.854% | 5.854% | 5.854% | 5.854% | 5.854% | 5.854% | 5.854% | 5.854% | 5.854% | 5.854% | 5.854% | 5.854% | 5.854% | 5.854% | 5.854%
MA*Utry**D00 | Market | Advanced | * | Utility-Scale PV-Plus-Battery | * | * | Debt Fraction | 52.06% | 53.33% | 52.44% | 51.5% | 50.5% | 49.41% | 48.24% | 46.98% | 45.61% | 44.12% | 42.5% | 40.72% | 38.75% | 36.58% | 35.91% | 35.23% | 34.52% | 33.8% | 33.05% | 32.29% | 31.5% | 30.69% | 29.86% | 29% | 28.11% | 27.2% | 26.26% | 25.29% | 24.29%
MM*Utry**D00 | Market | Moderate | * | Utility-Scale PV-Plus-Battery | * | * | Debt Fraction | 52.06% | 53.33% | 52.44% | 51.5% | 50.5% | 49.41% | 48.24% | 46.98% | 45.61% | 44.12% | 42.5% | 40.72% | 38.75% | 36.58% | 35.91% | 35.23% | 34.52% | 33.8% | 33.05% | 32.29% | 31.5% | 30.69% | 29.86% | 29% | 28.11% | 27.2% | 26.26% | 25.29% | 24.29%
MC*Utry**D00 | Market | Conservative | * | Utility-Scale PV-Plus-Battery | * | * | Debt Fraction | 52.06% | 53.33% | 52.44% | 51.5% | 50.5% | 49.41% | 48.24% | 46.98% | 45.61% | 44.12% | 42.5% | 40.72% | 38.75% | 36.58% | 35.91% | 35.23% | 34.52% | 33.8% | 33.05% | 32.29% | 31.5% | 30.69% | 29.86% | 29% | 28.11% | 27.2% | 26.26% | 25.29% | 24.29%
M**Utry**T50 | Market | * | * | Utility-Scale PV-Plus-Battery | * | * | Tax Rate (Federal and State) | 25.74% | 25.74% | 25.74% | 25.74% | 25.74% | 25.74% | 25.74% | 25.74% | 25.74% | 25.74% | 25.74% | 25.74% | 25.74% | 25.74% | 25.74% | 25.74% | 25.74% | 25.74% | 25.74% | 25.74% | 25.74% | 25.74% | 25.74% | 25.74% | 25.74% | 25.74% | 25.74% | 25.74% | 25.74%
MA*Utry**W00 | Market | Advanced | * | Utility-Scale PV-Plus-Battery | * | * | WACC Nominal | 6.781% | 6.739% | 6.768% | 6.799% | 6.833% | 6.869% | 6.907% | 6.949% | 6.994% | 7.043% | 7.097% | 7.156% | 7.22% | 7.292% | 7.314% | 7.337% | 7.36% | 7.384% | 7.409% | 7.434% | 7.46% | 7.487% | 7.514% | 7.542% | 7.572% | 7.602% | 7.633% | 7.665% | 7.698%
MM*Utry**W00 | Market | Moderate | * | Utility-Scale PV-Plus-Battery | * | * | WACC Nominal | 6.781% | 6.739% | 6.768% | 6.799% | 6.833% | 6.869% | 6.907% | 6.949% | 6.994% | 7.043% | 7.097% | 7.156% | 7.22% | 7.292% | 7.314% | 7.337% | 7.36% | 7.384% | 7.409% | 7.434% | 7.46% | 7.487% | 7.514% | 7.542% | 7.572% | 7.602% | 7.633% | 7.665% | 7.698%
MC*Utry**W00 | Market | Conservative | * | Utility-Scale PV-Plus-Battery | * | * | WACC Nominal | 6.781% | 6.739% | 6.768% | 6.799% | 6.833% | 6.869% | 6.907% | 6.949% | 6.994% | 7.043% | 7.097% | 7.156% | 7.22% | 7.292% | 7.314% | 7.337% | 7.36% | 7.384% | 7.409% | 7.434% | 7.46% | 7.487% | 7.514% | 7.542% | 7.572% | 7.602% | 7.633% | 7.665% | 7.698%
MA*Utry**W06 | Market | Advanced | * | Utility-Scale PV-Plus-Battery | * | * | WACC Real | 3.934% | 4.079% | 4.163% | 4.195% | 4.227% | 4.262% | 4.3% | 4.34% | 4.384% | 4.432% | 4.485% | 4.542% | 4.605% | 4.675% | 4.697% | 4.719% | 4.742% | 4.765% | 4.789% | 4.814% | 4.839% | 4.865% | 4.892% | 4.92% | 4.948% | 4.977% | 5.008% | 5.039% | 5.071%
MM*Utry**W06 | Market | Moderate | * | Utility-Scale PV-Plus-Battery | * | * | WACC Real | 3.934% | 4.079% | 4.163% | 4.195% | 4.227% | 4.262% | 4.3% | 4.34% | 4.384% | 4.432% | 4.485% | 4.542% | 4.605% | 4.675% | 4.697% | 4.719% | 4.742% | 4.765% | 4.789% | 4.814% | 4.839% | 4.865% | 4.892% | 4.92% | 4.948% | 4.977% | 5.008% | 5.039% | 5.071%
MC*Utry**W06 | Market | Conservative | * | Utility-Scale PV-Plus-Battery | * | * | WACC Real | 3.934% | 4.079% | 4.163% | 4.195% | 4.227% | 4.262% | 4.3% | 4.34% | 4.384% | 4.432% | 4.485% | 4.542% | 4.605% | 4.675% | 4.697% | 4.719% | 4.742% | 4.765% | 4.789% | 4.814% | 4.839% | 4.865% | 4.892% | 4.92% | 4.948% | 4.977% | 5.008% | 5.039% | 5.071%
M**Puer**I110 | Market | * | * | Pumped Storage Hydropower | * | * | Inflation Rate | 2.502% | 2.502% | 2.502% | 2.5% | 2.5% | 2.5% | 2.5% | 2.5% | 2.5% | 2.5% | 2.5% | 2.5% | 2.5% | 2.5% | 2.5% | 2.5% | 2.5% | 2.5% | 2.5% | 2.5% | 2.5% | 2.5% | 2.5% | 2.5% | 2.5% | 2.5% | 2.5% | 2.5% | 2.5%
MA*Puer**I100 | Market | Advanced | * | Pumped Storage Hydropower | * | * | Interest Rate Nominal | bar: 2022 to 2050
MM*Puer**I100 | Market | Moderate | * | Pumped Storage Hydropower | * | * | Interest Rate Nominal | bar: 2022 to 2050
MC*Puer**I100 | Market | Conservative | * | Pumped Storage Hydropower | * | * | Interest Rate Nominal | bar: 2022 to 2050
MA*Puer**C2126 | Market | Advanced | * | Pumped Storage Hydropower | * | * | Calculated Interest Rate Real | 5.364% | 5.364% | 5.364% | 5.366% | 5.366% | 5.366% | 5.366% | 5.366% | 5.366% | 5.366% | 5.366% | 5.366% | 5.366% | 5.366% | 5.366% | 5.366% | 5.366% | 5.366% | 5.366% | 5.366% | 5.366% | 5.366% | 5.366% | 5.366% | 5.366% | 5.366% | 5.366% | 5.366% | 5.366%
MM*Puer**C2126 | Market | Moderate | * | Pumped Storage Hydropower | * | * | Calculated Interest Rate Real | 5.364% | 5.364% | 5.364% | 5.366% | 5.366% | 5.366% | 5.366% | 5.366% | 5.366% | 5.366% | 5.366% | 5.366% | 5.366% | 5.366% | 5.366% | 5.366% | 5.366% | 5.366% | 5.366% | 5.366% | 5.366% | 5.366% | 5.366% | 5.366% | 5.366% | 5.366% | 5.366% | 5.366% | 5.366%
MC*Puer**C2126 | Market | Conservative | * | Pumped Storage Hydropower | * | * | Calculated Interest Rate Real | 5.364% | 5.364% | 5.364% | 5.366% | 5.366% | 5.366% | 5.366% | 5.366% | 5.366% | 5.366% | 5.366% | 5.366% | 5.366% | 5.366% | 5.366% | 5.366% | 5.366% | 5.366% | 5.366% | 5.366% | 5.366% | 5.366% | 5.366% | 5.366% | 5.366% | 5.366% | 5.366% | 5.366% | 5.366%
M**Puer**I00 | Market | * | * | Pumped Storage Hydropower | * | * | Interest During Construction - Nominal | bar: 2022 to 2050
MA*Puer**R10 | Market | Advanced | * | Pumped Storage Hydropower | * | * | Rate of Return on Equity Nominal | 10.5% | 10.5% | 10.5% | 10.5% | 10.5% | 10.5% | 10.5% | 10.5% | 10.5% | 10.5% | 10.5% | 10.5% | 10.5% | 10.5% | 10.5% | 10.5% | 10.5% | 10.5% | 10.5% | 10.5% | 10.5% | 10.5% | 10.5% | 10.5% | 10.5% | 10.5% | 10.5% | 10.5% | 10.5%
MM*Puer**R10 | Market | Moderate | * | Pumped Storage Hydropower | * | * | Rate of Return on Equity Nominal | 10.5% | 10.5% | 10.5% | 10.5% | 10.5% | 10.5% | 10.5% | 10.5% | 10.5% | 10.5% | 10.5% | 10.5% | 10.5% | 10.5% | 10.5% | 10.5% | 10.5% | 10.5% | 10.5% | 10.5% | 10.5% | 10.5% | 10.5% | 10.5% | 10.5% | 10.5% | 10.5% | 10.5% | 10.5%
MC*Puer**R10 | Market | Conservative | * | Pumped Storage Hydropower | * | * | Rate of Return on Equity Nominal | 10.5% | 10.5% | 10.5% | 10.5% | 10.5% | 10.5% | 10.5% | 10.5% | 10.5% | 10.5% | 10.5% | 10.5% | 10.5% | 10.5% | 10.5% | 10.5% | 10.5% | 10.5% | 10.5% | 10.5% | 10.5% | 10.5% | 10.5% | 10.5% | 10.5% | 10.5% | 10.5% | 10.5% | 10.5%
MA*Puer**C1237 | Market | Advanced | * | Pumped Storage Hydropower | * | * | Calculated Rate of Return on Equity Real | 7.803% | 7.803% | 7.803% | 7.805% | 7.805% | 7.805% | 7.805% | 7.805% | 7.805% | 7.805% | 7.805% | 7.805% | 7.805% | 7.805% | 7.805% | 7.805% | 7.805% | 7.805% | 7.805% | 7.805% | 7.805% | 7.805% | 7.805% | 7.805% | 7.805% | 7.805% | 7.805% | 7.805% | 7.805%
MM*Puer**C1237 | Market | Moderate | * | Pumped Storage Hydropower | * | * | Calculated Rate of Return on Equity Real | 7.803% | 7.803% | 7.803% | 7.805% | 7.805% | 7.805% | 7.805% | 7.805% | 7.805% | 7.805% | 7.805% | 7.805% | 7.805% | 7.805% | 7.805% | 7.805% | 7.805% | 7.805% | 7.805% | 7.805% | 7.805% | 7.805% | 7.805% | 7.805% | 7.805% | 7.805% | 7.805% | 7.805% | 7.805%
MC*Puer**C1237 | Market | Conservative | * | Pumped Storage Hydropower | * | * | Calculated Rate of Return on Equity Real | 7.803% | 7.803% | 7.803% | 7.805% | 7.805% | 7.805% | 7.805% | 7.805% | 7.805% | 7.805% | 7.805% | 7.805% | 7.805% | 7.805% | 7.805% | 7.805% | 7.805% | 7.805% | 7.805% | 7.805% | 7.805% | 7.805% | 7.805% | 7.805% | 7.805% | 7.805% | 7.805% | 7.805% | 7.805%
MA*Puer**D00 | Market | Advanced | * | Pumped Storage Hydropower | * | * | Debt Fraction | 55% | 55% | 55% | 55% | 55% | 55% | 55% | 55% | 55% | 55% | 55% | 55% | 55% | 55% | 55% | 55% | 55% | 55% | 55% | 55% | 55% | 55% | 55% | 55% | 55% | 55% | 55% | 55% | 55%
MM*Puer**D00 | Market | Moderate | * | Pumped Storage Hydropower | * | * | Debt Fraction | 55% | 55% | 55% | 55% | 55% | 55% | 55% | 55% | 55% | 55% | 55% | 55% | 55% | 55% | 55% | 55% | 55% | 55% | 55% | 55% | 55% | 55% | 55% | 55% | 55% | 55% | 55% | 55% | 55%
MC*Puer**D00 | Market | Conservative | * | Pumped Storage Hydropower | * | * | Debt Fraction | 55% | 55% | 55% | 55% | 55% | 55% | 55% | 55% | 55% | 55% | 55% | 55% | 55% | 55% | 55% | 55% | 55% | 55% | 55% | 55% | 55% | 55% | 55% | 55% | 55% | 55% | 55% | 55% | 55%
M**Puer**T50 | Market | * | * | Pumped Storage Hydropower | * | * | Tax Rate (Federal and State) | 25.74% | 25.74% | 25.74% | 25.74% | 25.74% | 25.74% | 25.74% | 25.74% | 25.74% | 25.74% | 25.74% | 25.74% | 25.74% | 25.74% | 25.74% | 25.74% | 25.74% | 25.74% | 25.74% | 25.74% | 25.74% | 25.74% | 25.74% | 25.74% | 25.74% | 25.74% | 25.74% | 25.74% | 25.74%
MA*Puer**W00 | Market | Advanced | * | Pumped Storage Hydropower | * | * | WACC Nominal | 7.992% | 7.992% | 7.992% | 7.992% | 7.992% | 7.992% | 7.992% | 7.992% | 7.992% | 7.992% | 7.992% | 7.992% | 7.992% | 7.992% | 7.992% | 7.992% | 7.992% | 7.992% | 7.992% | 7.992% | 7.992% | 7.992% | 7.992% | 7.992% | 7.992% | 7.992% | 7.992% | 7.992% | 7.992%
MM*Puer**W00 | Market | Moderate | * | Pumped Storage Hydropower | * | * | WACC Nominal | 7.992% | 7.992% | 7.992% | 7.992% | 7.992% | 7.992% | 7.992% | 7.992% | 7.992% | 7.992% | 7.992% | 7.992% | 7.992% | 7.992% | 7.992% | 7.992% | 7.992% | 7.992% | 7.992% | 7.992% | 7.992% | 7.992% | 7.992% | 7.992% | 7.992% | 7.992% | 7.992% | 7.992% | 7.992%
MC*Puer**W00 | Market | Conservative | * | Pumped Storage Hydropower | * | * | WACC Nominal | 7.992% | 7.992% | 7.992% | 7.992% | 7.992% | 7.992% | 7.992% | 7.992% | 7.992% | 7.992% | 7.992% | 7.992% | 7.992% | 7.992% | 7.992% | 7.992% | 7.992% | 7.992% | 7.992% | 7.992% | 7.992% | 7.992% | 7.992% | 7.992% | 7.992% | 7.992% | 7.992% | 7.992% | 7.992%
MA*Puer**W06 | Market | Advanced | * | Pumped Storage Hydropower | * | * | WACC Real | 5.357% | 5.357% | 5.357% | 5.358% | 5.358% | 5.358% | 5.358% | 5.358% | 5.358% | 5.358% | 5.358% | 5.358% | 5.358% | 5.358% | 5.358% | 5.358% | 5.358% | 5.358% | 5.358% | 5.358% | 5.358% | 5.358% | 5.358% | 5.358% | 5.358% | 5.358% | 5.358% | 5.358% | 5.358%
MM*Puer**W06 | Market | Moderate | * | Pumped Storage Hydropower | * | * | WACC Real | 5.357% | 5.357% | 5.357% | 5.358% | 5.358% | 5.358% | 5.358% | 5.358% | 5.358% | 5.358% | 5.358% | 5.358% | 5.358% | 5.358% | 5.358% | 5.358% | 5.358% | 5.358% | 5.358% | 5.358% | 5.358% | 5.358% | 5.358% | 5.358% | 5.358% | 5.358% | 5.358% | 5.358% | 5.358%
MC*Puer**W06 | Market | Conservative | * | Pumped Storage Hydropower | * | * | WACC Real | 5.357% | 5.357% | 5.357% | 5.358% | 5.358% | 5.358% | 5.358% | 5.358% | 5.358% | 5.358% | 5.358% | 5.358% | 5.358% | 5.358% | 5.358% | 5.358% | 5.358% | 5.358% | 5.358% | 5.358% | 5.358% | 5.358% | 5.358% | 5.358% | 5.358% | 5.358% | 5.358% | 5.358% | 5.358%
R**AEEO**I110 | R&D | * | * | AEO | * | * | Inflation Rate | 2.5% | 2.5% | 2.5% | 2.5% | 2.5% | 2.5% | 2.5% | 2.5% | 2.5% | 2.5% | 2.5% | 2.5% | 2.5% | 2.5% | 2.5% | 2.5% | 2.5% | 2.5% | 2.5% | 2.5% | 2.5% | 2.5% | 2.5% | 2.5% | 2.5% | 2.5% | 2.5% | 2.5% | 2.5%
RA*AEEO**I100 | R&D | Advanced | * | AEO | * | * | Interest Rate Nominal | 3.73% | 3.73% | 3.73% | 3.73% | 3.73% | 3.73% | 3.73% | 3.73% | 3.73% | 3.73% | 3.73% | 3.73% | 3.73% | 3.73% | 3.73% | 3.73% | 3.73% | 3.73% | 3.73% | 3.73% | 3.73% | 3.73% | 3.73% | 3.73% | 3.73% | 3.73% | 3.73% | 3.73% | 3.73%
RM*AEEO**I100 | R&D | Moderate | * | AEO | * | * | Interest Rate Nominal | 3.73% | 3.73% | 3.73% | 3.73% | 3.73% | 3.73% | 3.73% | 3.73% | 3.73% | 3.73% | 3.73% | 3.73% | 3.73% | 3.73% | 3.73% | 3.73% | 3.73% | 3.73% | 3.73% | 3.73% | 3.73% | 3.73% | 3.73% | 3.73% | 3.73% | 3.73% | 3.73% | 3.73% | 3.73%
RC*AEEO**I100 | R&D | Conservative | * | AEO | * | * | Interest Rate Nominal | 3.73% | 3.73% | 3.73% | 3.73% | 3.73% | 3.73% | 3.73% | 3.73% | 3.73% | 3.73% | 3.73% | 3.73% | 3.73% | 3.73% | 3.73% | 3.73% | 3.73% | 3.73% | 3.73% | 3.73% | 3.73% | 3.73% | 3.73% | 3.73% | 3.73% | 3.73% | 3.73% | 3.73% | 3.73%
RA*AEEO**C2126 | R&D | Advanced | * | AEO | * | * | Calculated Interest Rate Real | 1.2% | 1.2% | 1.2% | 1.2% | 1.2% | 1.2% | 1.2% | 1.2% | 1.2% | 1.2% | 1.2% | 1.2% | 1.2% | 1.2% | 1.2% | 1.2% | 1.2% | 1.2% | 1.2% | 1.2% | 1.2% | 1.2% | 1.2% | 1.2% | 1.2% | 1.2% | 1.2% | 1.2% | 1.2%
RM*AEEO**C2126 | R&D | Moderate | * | AEO | * | * | Calculated Interest Rate Real | 1.2% | 1.2% | 1.2% | 1.2% | 1.2% | 1.2% | 1.2% | 1.2% | 1.2% | 1.2% | 1.2% | 1.2% | 1.2% | 1.2% | 1.2% | 1.2% | 1.2% | 1.2% | 1.2% | 1.2% | 1.2% | 1.2% | 1.2% | 1.2% | 1.2% | 1.2% | 1.2% | 1.2% | 1.2%
RC*AEEO**C2126 | R&D | Conservative | * | AEO | * | * | Calculated Interest Rate Real | 1.2% | 1.2% | 1.2% | 1.2% | 1.2% | 1.2% | 1.2% | 1.2% | 1.2% | 1.2% | 1.2% | 1.2% | 1.2% | 1.2% | 1.2% | 1.2% | 1.2% | 1.2% | 1.2% | 1.2% | 1.2% | 1.2% | 1.2% | 1.2% | 1.2% | 1.2% | 1.2% | 1.2% | 1.2%
R**AEEO**I00 | R&D | * | * | AEO | * | * | Interest During Construction - Nominal | 3.73% | 3.73% | 3.73% | 3.73% | 3.73% | 3.73% | 3.73% | 3.73% | 3.73% | 3.73% | 3.73% | 3.73% | 3.73% | 3.73% | 3.73% | 3.73% | 3.73% | 3.73% | 3.73% | 3.73% | 3.73% | 3.73% | 3.73% | 3.73% | 3.73% | 3.73% | 3.73% | 3.73% | 3.73%
RA*AEEO**R10 | R&D | Advanced | * | AEO | * | * | Rate of Return on Equity Nominal | 9.03% | 9.03% | 9.03% | 9.03% | 9.03% | 9.03% | 9.03% | 9.03% | 9.03% | 9.03% | 9.03% | 9.03% | 9.03% | 9.03% | 9.03% | 9.03% | 9.03% | 9.03% | 9.03% | 9.03% | 9.03% | 9.03% | 9.03% | 9.03% | 9.03% | 9.03% | 9.03% | 9.03% | 9.03%
RM*AEEO**R10 | R&D | Moderate | * | AEO | * | * | Rate of Return on Equity Nominal | 9.03% | 9.03% | 9.03% | 9.03% | 9.03% | 9.03% | 9.03% | 9.03% | 9.03% | 9.03% | 9.03% | 9.03% | 9.03% | 9.03% | 9.03% | 9.03% | 9.03% | 9.03% | 9.03% | 9.03% | 9.03% | 9.03% | 9.03% | 9.03% | 9.03% | 9.03% | 9.03% | 9.03% | 9.03%
RC*AEEO**R10 | R&D | Conservative | * | AEO | * | * | Rate of Return on Equity Nominal | 9.03% | 9.03% | 9.03% | 9.03% | 9.03% | 9.03% | 9.03% | 9.03% | 9.03% | 9.03% | 9.03% | 9.03% | 9.03% | 9.03% | 9.03% | 9.03% | 9.03% | 9.03% | 9.03% | 9.03% | 9.03% | 9.03% | 9.03% | 9.03% | 9.03% | 9.03% | 9.03% | 9.03% | 9.03%
RA*AEEO**C1237 | R&D | Advanced | * | AEO | * | * | Calculated Rate of Return on Equity Real | 6.371% | 6.371% | 6.371% | 6.371% | 6.371% | 6.371% | 6.371% | 6.371% | 6.371% | 6.371% | 6.371% | 6.371% | 6.371% | 6.371% | 6.371% | 6.371% | 6.371% | 6.371% | 6.371% | 6.371% | 6.371% | 6.371% | 6.371% | 6.371% | 6.371% | 6.371% | 6.371% | 6.371% | 6.371%
RM*AEEO**C1237 | R&D | Moderate | * | AEO | * | * | Calculated Rate of Return on Equity Real | 6.371% | 6.371% | 6.371% | 6.371% | 6.371% | 6.371% | 6.371% | 6.371% | 6.371% | 6.371% | 6.371% | 6.371% | 6.371% | 6.371% | 6.371% | 6.371% | 6.371% | 6.371% | 6.371% | 6.371% | 6.371% | 6.371% | 6.371% | 6.371% | 6.371% | 6.371% | 6.371% | 6.371% | 6.371%
RC*AEEO**C1237 | R&D | Conservative | * | AEO | * | * | Calculated Rate of Return on Equity Real | 6.371% | 6.371% | 6.371% | 6.371% | 6.371% | 6.371% | 6.371% | 6.371% | 6.371% | 6.371% | 6.371% | 6.371% | 6.371% | 6.371% | 6.371% | 6.371% | 6.371% | 6.371% | 6.371% | 6.371% | 6.371% | 6.371% | 6.371% | 6.371% | 6.371% | 6.371% | 6.371% | 6.371% | 6.371%
RA*AEEO**D00 | R&D | Advanced | * | AEO | * | * | Debt Fraction | 60% | 60% | 60% | 60% | 60% | 60% | 60% | 60% | 60% | 60% | 60% | 60% | 60% | 60% | 60% | 60% | 60% | 60% | 60% | 60% | 60% | 60% | 60% | 60% | 60% | 60% | 60% | 60% | 60%
RM*AEEO**D00 | R&D | Moderate | * | AEO | * | * | Debt Fraction | 60% | 60% | 60% | 60% | 60% | 60% | 60% | 60% | 60% | 60% | 60% | 60% | 60% | 60% | 60% | 60% | 60% | 60% | 60% | 60% | 60% | 60% | 60% | 60% | 60% | 60% | 60% | 60% | 60%
RC*AEEO**D00 | R&D | Conservative | * | AEO | * | * | Debt Fraction | 60% | 60% | 60% | 60% | 60% | 60% | 60% | 60% | 60% | 60% | 60% | 60% | 60% | 60% | 60% | 60% | 60% | 60% | 60% | 60% | 60% | 60% | 60% | 60% | 60% | 60% | 60% | 60% | 60%
R**AEEO**T50 | R&D | * | * | AEO | * | * | Tax Rate (Federal and State) | 25.74% | 25.74% | 25.74% | 25.74% | 25.74% | 25.74% | 25.74% | 25.74% | 25.74% | 25.74% | 25.74% | 25.74% | 25.74% | 25.74% | 25.74% | 25.74% | 25.74% | 25.74% | 25.74% | 25.74% | 25.74% | 25.74% | 25.74% | 25.74% | 25.74% | 25.74% | 25.74% | 25.74% | 25.74%
RA*AEEO**W00 | R&D | Advanced | * | AEO | * | * | WACC Nominal | 5.274% | 5.274% | 5.274% | 5.274% | 5.274% | 5.274% | 5.274% | 5.274% | 5.274% | 5.274% | 5.274% | 5.274% | 5.274% | 5.274% | 5.274% | 5.274% | 5.274% | 5.274% | 5.274% | 5.274% | 5.274% | 5.274% | 5.274% | 5.274% | 5.274% | 5.274% | 5.274% | 5.274% | 5.274%
RM*AEEO**W00 | R&D | Moderate | * | AEO | * | * | WACC Nominal | 5.274% | 5.274% | 5.274% | 5.274% | 5.274% | 5.274% | 5.274% | 5.274% | 5.274% | 5.274% | 5.274% | 5.274% | 5.274% | 5.274% | 5.274% | 5.274% | 5.274% | 5.274% | 5.274% | 5.274% | 5.274% | 5.274% | 5.274% | 5.274% | 5.274% | 5.274% | 5.274% | 5.274% | 5.274%
RC*AEEO**W00 | R&D | Conservative | * | AEO | * | * | WACC Nominal | 5.274% | 5.274% | 5.274% | 5.274% | 5.274% | 5.274% | 5.274% | 5.274% | 5.274% | 5.274% | 5.274% | 5.274% | 5.274% | 5.274% | 5.274% | 5.274% | 5.274% | 5.274% | 5.274% | 5.274% | 5.274% | 5.274% | 5.274% | 5.274% | 5.274% | 5.274% | 5.274% | 5.274% | 5.274%
RA*AEEO**W06 | R&D | Advanced | * | AEO | * | * | WACC Real | 2.706% | 2.706% | 2.706% | 2.706% | 2.706% | 2.706% | 2.706% | 2.706% | 2.706% | 2.706% | 2.706% | 2.706% | 2.706% | 2.706% | 2.706% | 2.706% | 2.706% | 2.706% | 2.706% | 2.706% | 2.706% | 2.706% | 2.706% | 2.706% | 2.706% | 2.706% | 2.706% | 2.706% | 2.706%
RM*AEEO**W06 | R&D | Moderate | * | AEO | * | * | WACC Real | 2.706% | 2.706% | 2.706% | 2.706% | 2.706% | 2.706% | 2.706% | 2.706% | 2.706% | 2.706% | 2.706% | 2.706% | 2.706% | 2.706% | 2.706% | 2.706% | 2.706% | 2.706% | 2.706% | 2.706% | 2.706% | 2.706% | 2.706% | 2.706% | 2.706% | 2.706% | 2.706% | 2.706% | 2.706%
RC*AEEO**W06 | R&D | Conservative | * | AEO | * | * | WACC Real | 2.706% | 2.706% | 2.706% | 2.706% | 2.706% | 2.706% | 2.706% | 2.706% | 2.706% | 2.706% | 2.706% | 2.706% | 2.706% | 2.706% | 2.706% | 2.706% | 2.706% | 2.706% | 2.706% | 2.706% | 2.706% | 2.706% | 2.706% | 2.706% | 2.706% | 2.706% | 2.706% | 2.706% | 2.706%
R**Land**I110 | R&D | * | * | LandbasedWind | * | * | Inflation Rate | 2.5% | 2.5% | 2.5% | 2.5% | 2.5% | 2.5% | 2.5% | 2.5% | 2.5% | 2.5% | 2.5% | 2.5% | 2.5% | 2.5% | 2.5% | 2.5% | 2.5% | 2.5% | 2.5% | 2.5% | 2.5% | 2.5% | 2.5% | 2.5% | 2.5% | 2.5% | 2.5% | 2.5% | 2.5%
RA*Land**I100 | R&D | Advanced | * | LandbasedWind | * | * | Interest Rate Nominal | bar: 2022 to 2050
RM*Land**I100 | R&D | Moderate | * | LandbasedWind | * | * | Interest Rate Nominal | bar: 2022 to 2050
RC*Land**I100 | R&D | Conservative | * | LandbasedWind | * | * | Interest Rate Nominal | bar: 2022 to 2050
RA*Land**C2126 | R&D | Advanced | * | LandbasedWind | * | * | Calculated Interest Rate Real | 4.39% | 4.39% | 4.39% | 4.39% | 4.39% | 4.39% | 4.39% | 4.39% | 4.39% | 4.39% | 4.39% | 4.39% | 4.39% | 4.39% | 4.39% | 4.39% | 4.39% | 4.39% | 4.39% | 4.39% | 4.39% | 4.39% | 4.39% | 4.39% | 4.39% | 4.39% | 4.39% | 4.39% | 4.39%
RM*Land**C2126 | R&D | Moderate | * | LandbasedWind | * | * | Calculated Interest Rate Real | 4.39% | 4.39% | 4.39% | 4.39% | 4.39% | 4.39% | 4.39% | 4.39% | 4.39% | 4.39% | 4.39% | 4.39% | 4.39% | 4.39% | 4.39% | 4.39% | 4.39% | 4.39% | 4.39% | 4.39% | 4.39% | 4.39% | 4.39% | 4.39% | 4.39% | 4.39% | 4.39% | 4.39% | 4.39%
RC*Land**C2126 | R&D | Conservative | * | LandbasedWind | * | * | Calculated Interest Rate Real | 4.39% | 4.39% | 4.39% | 4.39% | 4.39% | 4.39% | 4.39% | 4.39% | 4.39% | 4.39% | 4.39% | 4.39% | 4.39% | 4.39% | 4.39% | 4.39% | 4.39% | 4.39% | 4.39% | 4.39% | 4.39% | 4.39% | 4.39% | 4.39% | 4.39% | 4.39% | 4.39% | 4.39% | 4.39%
R**Land**I00 | R&D | * | * | LandbasedWind | * | * | Interest During Construction - Nominal | 6.5% | 6.5% | 6.5% | 6.5% | 6.5% | 6.5% | 6.5% | 6.5% | 6.5% | 6.5% | 6.5% | 6.5% | 6.5% | 6.5% | 6.5% | 6.5% | 6.5% | 6.5% | 6.5% | 6.5% | 6.5% | 6.5% | 6.5% | 6.5% | 6.5% | 6.5% | 6.5% | 6.5% | 6.5%
RA*Land**R10 | R&D | Advanced | * | LandbasedWind | * | * | Rate of Return on Equity Nominal | bar: 2022 to 2050
RM*Land**R10 | R&D | Moderate | * | LandbasedWind | * | * | Rate of Return on Equity Nominal | bar: 2022 to 2050
RC*Land**R10 | R&D | Conservative | * | LandbasedWind | * | * | Rate of Return on Equity Nominal | bar: 2022 to 2050
RA*Land**C1237 | R&D | Advanced | * | LandbasedWind | * | * | Calculated Rate of Return on Equity Real | 6.341% | 6.341% | 6.341% | 6.341% | 6.341% | 6.341% | 6.341% | 6.341% | 6.341% | 6.341% | 6.341% | 6.341% | 6.341% | 6.341% | 6.341% | 6.341% | 6.341% | 6.341% | 6.341% | 6.341% | 6.341% | 6.341% | 6.341% | 6.341% | 6.341% | 6.341% | 6.341% | 6.341% | 6.341%
RM*Land**C1237 | R&D | Moderate | * | LandbasedWind | * | * | Calculated Rate of Return on Equity Real | 6.341% | 6.341% | 6.341% | 6.341% | 6.341% | 6.341% | 6.341% | 6.341% | 6.341% | 6.341% | 6.341% | 6.341% | 6.341% | 6.341% | 6.341% | 6.341% | 6.341% | 6.341% | 6.341% | 6.341% | 6.341% | 6.341% | 6.341% | 6.341% | 6.341% | 6.341% | 6.341% | 6.341% | 6.341%
RC*Land**C1237 | R&D | Conservative | * | LandbasedWind | * | * | Calculated Rate of Return on Equity Real | 6.341% | 6.341% | 6.341% | 6.341% | 6.341% | 6.341% | 6.341% | 6.341% | 6.341% | 6.341% | 6.341% | 6.341% | 6.341% | 6.341% | 6.341% | 6.341% | 6.341% | 6.341% | 6.341% | 6.341% | 6.341% | 6.341% | 6.341% | 6.341% | 6.341% | 6.341% | 6.341% | 6.341% | 6.341%
RA*Land**D00 | R&D | Advanced | * | LandbasedWind | * | * | Debt Fraction | 72.35% | 72.35% | 72.35% | 72.35% | 72.35% | 72.35% | 72.35% | 72.35% | 72.35% | 72.35% | 72.35% | 72.35% | 72.35% | 72.35% | 72.35% | 72.35% | 72.35% | 72.35% | 72.35% | 72.35% | 72.35% | 72.35% | 72.35% | 72.35% | 72.35% | 72.35% | 72.35% | 72.35% | 72.35%
RM*Land**D00 | R&D | Moderate | * | LandbasedWind | * | * | Debt Fraction | 72.35% | 72.35% | 72.35% | 72.35% | 72.35% | 72.35% | 72.35% | 72.35% | 72.35% | 72.35% | 72.35% | 72.35% | 72.35% | 72.35% | 72.35% | 72.35% | 72.35% | 72.35% | 72.35% | 72.35% | 72.35% | 72.35% | 72.35% | 72.35% | 72.35% | 72.35% | 72.35% | 72.35% | 72.35%
RC*Land**D00 | R&D | Conservative | * | LandbasedWind | * | * | Debt Fraction | 72.35% | 72.35% | 72.35% | 72.35% | 72.35% | 72.35% | 72.35% | 72.35% | 72.35% | 72.35% | 72.35% | 72.35% | 72.35% | 72.35% | 72.35% | 72.35% | 72.35% | 72.35% | 72.35% | 72.35% | 72.35% | 72.35% | 72.35% | 72.35% | 72.35% | 72.35% | 72.35% | 72.35% | 72.35%
R**Land**T50 | R&D | * | * | LandbasedWind | * | * | Tax Rate (Federal and State) | 25.74% | 25.74% | 25.74% | 25.74% | 25.74% | 25.74% | 25.74% | 25.74% | 25.74% | 25.74% | 25.74% | 25.74% | 25.74% | 25.74% | 25.74% | 25.74% | 25.74% | 25.74% | 25.74% | 25.74% | 25.74% | 25.74% | 25.74% | 25.74% | 25.74% | 25.74% | 25.74% | 25.74% | 25.74%
RA*Land**W00 | R&D | Advanced | * | LandbasedWind | * | * | WACC Nominal | 6.249% | 6.249% | 6.249% | 6.249% | 6.249% | 6.249% | 6.249% | 6.249% | 6.249% | 6.249% | 6.249% | 6.249% | 6.249% | 6.249% | 6.249% | 6.249% | 6.249% | 6.249% | 6.249% | 6.249% | 6.249% | 6.249% | 6.249% | 6.249% | 6.249% | 6.249% | 6.249% | 6.249% | 6.249%
RM*Land**W00 | R&D | Moderate | * | LandbasedWind | * | * | WACC Nominal | 6.249% | 6.249% | 6.249% | 6.249% | 6.249% | 6.249% | 6.249% | 6.249% | 6.249% | 6.249% | 6.249% | 6.249% | 6.249% | 6.249% | 6.249% | 6.249% | 6.249% | 6.249% | 6.249% | 6.249% | 6.249% | 6.249% | 6.249% | 6.249% | 6.249% | 6.249% | 6.249% | 6.249% | 6.249%
RC*Land**W00 | R&D | Conservative | * | LandbasedWind | * | * | WACC Nominal | 6.249% | 6.249% | 6.249% | 6.249% | 6.249% | 6.249% | 6.249% | 6.249% | 6.249% | 6.249% | 6.249% | 6.249% | 6.249% | 6.249% | 6.249% | 6.249% | 6.249% | 6.249% | 6.249% | 6.249% | 6.249% | 6.249% | 6.249% | 6.249% | 6.249% | 6.249% | 6.249% | 6.249% | 6.249%
RA*Land**W06 | R&D | Advanced | * | LandbasedWind | * | * | WACC Real | 3.658% | 3.658% | 3.658% | 3.658% | 3.658% | 3.658% | 3.658% | 3.658% | 3.658% | 3.658% | 3.658% | 3.658% | 3.658% | 3.658% | 3.658% | 3.658% | 3.658% | 3.658% | 3.658% | 3.658% | 3.658% | 3.658% | 3.658% | 3.658% | 3.658% | 3.658% | 3.658% | 3.658% | 3.658%
RM*Land**W06 | R&D | Moderate | * | LandbasedWind | * | * | WACC Real | 3.658% | 3.658% | 3.658% | 3.658% | 3.658% | 3.658% | 3.658% | 3.658% | 3.658% | 3.658% | 3.658% | 3.658% | 3.658% | 3.658% | 3.658% | 3.658% | 3.658% | 3.658% | 3.658% | 3.658% | 3.658% | 3.658% | 3.658% | 3.658% | 3.658% | 3.658% | 3.658% | 3.658% | 3.658%
RC*Land**W06 | R&D | Conservative | * | LandbasedWind | * | * | WACC Real | 3.658% | 3.658% | 3.658% | 3.658% | 3.658% | 3.658% | 3.658% | 3.658% | 3.658% | 3.658% | 3.658% | 3.658% | 3.658% | 3.658% | 3.658% | 3.658% | 3.658% | 3.658% | 3.658% | 3.658% | 3.658% | 3.658% | 3.658% | 3.658% | 3.658% | 3.658% | 3.658% | 3.658% | 3.658%
R**Ofnd**I110 | R&D | * | * | OffShoreWind | * | * | Inflation Rate | 2.5% | 2.5% | 2.5% | 2.5% | 2.5% | 2.5% | 2.5% | 2.5% | 2.5% | 2.5% | 2.5% | 2.5% | 2.5% | 2.5% | 2.5% | 2.5% | 2.5% | 2.5% | 2.5% | 2.5% | 2.5% | 2.5% | 2.5% | 2.5% | 2.5% | 2.5% | 2.5% | 2.5% | 2.5%
RA*Ofnd**I100 | R&D | Advanced | * | OffShoreWind | * | * | Interest Rate Nominal | bar: 2022 to 2050
RM*Ofnd**I100 | R&D | Moderate | * | OffShoreWind | * | * | Interest Rate Nominal | bar: 2022 to 2050
RC*Ofnd**I100 | R&D | Conservative | * | OffShoreWind | * | * | Interest Rate Nominal | bar: 2022 to 2050
RA*Ofnd**C2126 | R&D | Advanced | * | OffShoreWind | * | * | Calculated Interest Rate Real | 4.39% | 4.39% | 4.39% | 4.39% | 4.39% | 4.39% | 4.39% | 4.39% | 4.39% | 4.39% | 4.39% | 4.39% | 4.39% | 4.39% | 4.39% | 4.39% | 4.39% | 4.39% | 4.39% | 4.39% | 4.39% | 4.39% | 4.39% | 4.39% | 4.39% | 4.39% | 4.39% | 4.39% | 4.39%
RM*Ofnd**C2126 | R&D | Moderate | * | OffShoreWind | * | * | Calculated Interest Rate Real | 4.39% | 4.39% | 4.39% | 4.39% | 4.39% | 4.39% | 4.39% | 4.39% | 4.39% | 4.39% | 4.39% | 4.39% | 4.39% | 4.39% | 4.39% | 4.39% | 4.39% | 4.39% | 4.39% | 4.39% | 4.39% | 4.39% | 4.39% | 4.39% | 4.39% | 4.39% | 4.39% | 4.39% | 4.39%
RC*Ofnd**C2126 | R&D | Conservative | * | OffShoreWind | * | * | Calculated Interest Rate Real | 4.39% | 4.39% | 4.39% | 4.39% | 4.39% | 4.39% | 4.39% | 4.39% | 4.39% | 4.39% | 4.39% | 4.39% | 4.39% | 4.39% | 4.39% | 4.39% | 4.39% | 4.39% | 4.39% | 4.39% | 4.39% | 4.39% | 4.39% | 4.39% | 4.39% | 4.39% | 4.39% | 4.39% | 4.39%
R**Ofnd**I00 | R&D | * | * | OffShoreWind | * | * | Interest During Construction - Nominal | bar: 2022 to 2050
RA*Ofnd**R10 | R&D | Advanced | * | OffShoreWind | * | * | Rate of Return on Equity Nominal | 10.5% | 10.5% | 10.5% | 10.5% | 10.5% | 10.5% | 10.5% | 10.5% | 10.5% | 10.5% | 10.5% | 10.5% | 10.5% | 10.5% | 10.5% | 10.5% | 10.5% | 10.5% | 10.5% | 10.5% | 10.5% | 10.5% | 10.5% | 10.5% | 10.5% | 10.5% | 10.5% | 10.5% | 10.5%
RM*Ofnd**R10 | R&D | Moderate | * | OffShoreWind | * | * | Rate of Return on Equity Nominal | 10.5% | 10.5% | 10.5% | 10.5% | 10.5% | 10.5% | 10.5% | 10.5% | 10.5% | 10.5% | 10.5% | 10.5% | 10.5% | 10.5% | 10.5% | 10.5% | 10.5% | 10.5% | 10.5% | 10.5% | 10.5% | 10.5% | 10.5% | 10.5% | 10.5% | 10.5% | 10.5% | 10.5% | 10.5%
RC*Ofnd**R10 | R&D | Conservative | * | OffShoreWind | * | * | Rate of Return on Equity Nominal | 10.5% | 10.5% | 10.5% | 10.5% | 10.5% | 10.5% | 10.5% | 10.5% | 10.5% | 10.5% | 10.5% | 10.5% | 10.5% | 10.5% | 10.5% | 10.5% | 10.5% | 10.5% | 10.5% | 10.5% | 10.5% | 10.5% | 10.5% | 10.5% | 10.5% | 10.5% | 10.5% | 10.5% | 10.5%
RA*Ofnd**C1237 | R&D | Advanced | * | OffShoreWind | * | * | Calculated Rate of Return on Equity Real | 7.805% | 7.805% | 7.805% | 7.805% | 7.805% | 7.805% | 7.805% | 7.805% | 7.805% | 7.805% | 7.805% | 7.805% | 7.805% | 7.805% | 7.805% | 7.805% | 7.805% | 7.805% | 7.805% | 7.805% | 7.805% | 7.805% | 7.805% | 7.805% | 7.805% | 7.805% | 7.805% | 7.805% | 7.805%
RM*Ofnd**C1237 | R&D | Moderate | * | OffShoreWind | * | * | Calculated Rate of Return on Equity Real | 7.805% | 7.805% | 7.805% | 7.805% | 7.805% | 7.805% | 7.805% | 7.805% | 7.805% | 7.805% | 7.805% | 7.805% | 7.805% | 7.805% | 7.805% | 7.805% | 7.805% | 7.805% | 7.805% | 7.805% | 7.805% | 7.805% | 7.805% | 7.805% | 7.805% | 7.805% | 7.805% | 7.805% | 7.805%
RC*Ofnd**C1237 | R&D | Conservative | * | OffShoreWind | * | * | Calculated Rate of Return on Equity Real | 7.805% | 7.805% | 7.805% | 7.805% | 7.805% | 7.805% | 7.805% | 7.805% | 7.805% | 7.805% | 7.805% | 7.805% | 7.805% | 7.805% | 7.805% | 7.805% | 7.805% | 7.805% | 7.805% | 7.805% | 7.805% | 7.805% | 7.805% | 7.805% | 7.805% | 7.805% | 7.805% | 7.805% | 7.805%
RA*Ofnd**D00 | R&D | Advanced | * | OffShoreWind | * | * | Debt Fraction | 73.35% | 73.35% | 73.35% | 73.35% | 73.35% | 73.35% | 73.35% | 73.35% | 73.35% | 73.35% | 73.35% | 73.35% | 73.35% | 73.35% | 73.35% | 73.35% | 73.35% | 73.35% | 73.35% | 73.35% | 73.35% | 73.35% | 73.35% | 73.35% | 73.35% | 73.35% | 73.35% | 73.35% | 73.35%
RM*Ofnd**D00 | R&D | Moderate | * | OffShoreWind | * | * | Debt Fraction | 73.35% | 73.35% | 73.35% | 73.35% | 73.35% | 73.35% | 73.35% | 73.35% | 73.35% | 73.35% | 73.35% | 73.35% | 73.35% | 73.35% | 73.35% | 73.35% | 73.35% | 73.35% | 73.35% | 73.35% | 73.35% | 73.35% | 73.35% | 73.35% | 73.35% | 73.35% | 73.35% | 73.35% | 73.35%
RC*Ofnd**D00 | R&D | Conservative | * | OffShoreWind | * | * | Debt Fraction | 73.35% | 73.35% | 73.35% | 73.35% | 73.35% | 73.35% | 73.35% | 73.35% | 73.35% | 73.35% | 73.35% | 73.35% | 73.35% | 73.35% | 73.35% | 73.35% | 73.35% | 73.35% | 73.35% | 73.35% | 73.35% | 73.35% | 73.35% | 73.35% | 73.35% | 73.35% | 73.35% | 73.35% | 73.35%
R**Ofnd**T50 | R&D | * | * | OffShoreWind | * | * | Tax Rate (Federal and State) | 25.74% | 25.74% | 25.74% | 25.74% | 25.74% | 25.74% | 25.74% | 25.74% | 25.74% | 25.74% | 25.74% | 25.74% | 25.74% | 25.74% | 25.74% | 25.74% | 25.74% | 25.74% | 25.74% | 25.74% | 25.74% | 25.74% | 25.74% | 25.74% | 25.74% | 25.74% | 25.74% | 25.74% | 25.74%
RA*Ofnd**W00 | R&D | Advanced | * | OffShoreWind | * | * | WACC Nominal | 6.611% | 6.611% | 6.611% | 6.611% | 6.611% | 6.611% | 6.611% | 6.611% | 6.611% | 6.611% | 6.611% | 6.611% | 6.611% | 6.611% | 6.611% | 6.611% | 6.611% | 6.611% | 6.611% | 6.611% | 6.611% | 6.611% | 6.611% | 6.611% | 6.611% | 6.611% | 6.611% | 6.611% | 6.611%
RM*Ofnd**W00 | R&D | Moderate | * | OffShoreWind | * | * | WACC Nominal | 6.611% | 6.611% | 6.611% | 6.611% | 6.611% | 6.611% | 6.611% | 6.611% | 6.611% | 6.611% | 6.611% | 6.611% | 6.611% | 6.611% | 6.611% | 6.611% | 6.611% | 6.611% | 6.611% | 6.611% | 6.611% | 6.611% | 6.611% | 6.611% | 6.611% | 6.611% | 6.611% | 6.611% | 6.611%
RC*Ofnd**W00 | R&D | Conservative | * | OffShoreWind | * | * | WACC Nominal | 6.611% | 6.611% | 6.611% | 6.611% | 6.611% | 6.611% | 6.611% | 6.611% | 6.611% | 6.611% | 6.611% | 6.611% | 6.611% | 6.611% | 6.611% | 6.611% | 6.611% | 6.611% | 6.611% | 6.611% | 6.611% | 6.611% | 6.611% | 6.611% | 6.611% | 6.611% | 6.611% | 6.611% | 6.611%
RA*Ofnd**W06 | R&D | Advanced | * | OffShoreWind | * | * | WACC Real | 4.011% | 4.011% | 4.011% | 4.011% | 4.011% | 4.011% | 4.011% | 4.011% | 4.011% | 4.011% | 4.011% | 4.011% | 4.011% | 4.011% | 4.011% | 4.011% | 4.011% | 4.011% | 4.011% | 4.011% | 4.011% | 4.011% | 4.011% | 4.011% | 4.011% | 4.011% | 4.011% | 4.011% | 4.011%
RM*Ofnd**W06 | R&D | Moderate | * | OffShoreWind | * | * | WACC Real | 4.011% | 4.011% | 4.011% | 4.011% | 4.011% | 4.011% | 4.011% | 4.011% | 4.011% | 4.011% | 4.011% | 4.011% | 4.011% | 4.011% | 4.011% | 4.011% | 4.011% | 4.011% | 4.011% | 4.011% | 4.011% | 4.011% | 4.011% | 4.011% | 4.011% | 4.011% | 4.011% | 4.011% | 4.011%
RC*Ofnd**W06 | R&D | Conservative | * | OffShoreWind | * | * | WACC Real | 4.011% | 4.011% | 4.011% | 4.011% | 4.011% | 4.011% | 4.011% | 4.011% | 4.011% | 4.011% | 4.011% | 4.011% | 4.011% | 4.011% | 4.011% | 4.011% | 4.011% | 4.011% | 4.011% | 4.011% | 4.011% | 4.011% | 4.011% | 4.011% | 4.011% | 4.011% | 4.011% | 4.011% | 4.011%
R**Dind**I110 | R&D | * | * | DistributedWind | * | * | Inflation Rate | 2.5% | 2.5% | 2.5% | 2.5% | 2.5% | 2.5% | 2.5% | 2.5% | 2.5% | 2.5% | 2.5% | 2.5% | 2.5% | 2.5% | 2.5% | 2.5% | 2.5% | 2.5% | 2.5% | 2.5% | 2.5% | 2.5% | 2.5% | 2.5% | 2.5% | 2.5% | 2.5% | 2.5% | 2.5%
RA*Dind**I100 | R&D | Advanced | * | DistributedWind | * | * | Interest Rate Nominal | bar: 2022 to 2050
RM*Dind**I100 | R&D | Moderate | * | DistributedWind | * | * | Interest Rate Nominal | bar: 2022 to 2050
RC*Dind**I100 | R&D | Conservative | * | DistributedWind | * | * | Interest Rate Nominal | bar: 2022 to 2050
RA*Dind**C2126 | R&D | Advanced | * | DistributedWind | * | * | Calculated Interest Rate Real | 4.39% | 4.39% | 4.39% | 4.39% | 4.39% | 4.39% | 4.39% | 4.39% | 4.39% | 4.39% | 4.39% | 4.39% | 4.39% | 4.39% | 4.39% | 4.39% | 4.39% | 4.39% | 4.39% | 4.39% | 4.39% | 4.39% | 4.39% | 4.39% | 4.39% | 4.39% | 4.39% | 4.39% | 4.39%
RM*Dind**C2126 | R&D | Moderate | * | DistributedWind | * | * | Calculated Interest Rate Real | 4.39% | 4.39% | 4.39% | 4.39% | 4.39% | 4.39% | 4.39% | 4.39% | 4.39% | 4.39% | 4.39% | 4.39% | 4.39% | 4.39% | 4.39% | 4.39% | 4.39% | 4.39% | 4.39% | 4.39% | 4.39% | 4.39% | 4.39% | 4.39% | 4.39% | 4.39% | 4.39% | 4.39% | 4.39%
RC*Dind**C2126 | R&D | Conservative | * | DistributedWind | * | * | Calculated Interest Rate Real | 4.39% | 4.39% | 4.39% | 4.39% | 4.39% | 4.39% | 4.39% | 4.39% | 4.39% | 4.39% | 4.39% | 4.39% | 4.39% | 4.39% | 4.39% | 4.39% | 4.39% | 4.39% | 4.39% | 4.39% | 4.39% | 4.39% | 4.39% | 4.39% | 4.39% | 4.39% | 4.39% | 4.39% | 4.39%
R**Dind**I00 | R&D | * | * | DistributedWind | * | * | Interest During Construction - Nominal | 6.5% | 6.5% | 6.5% | 6.5% | 6.5% | 6.5% | 6.5% | 6.5% | 6.5% | 6.5% | 6.5% | 6.5% | 6.5% | 6.5% | 6.5% | 6.5% | 6.5% | 6.5% | 6.5% | 6.5% | 6.5% | 6.5% | 6.5% | 6.5% | 6.5% | 6.5% | 6.5% | 6.5% | 6.5%
RA*Dind**R10 | R&D | Advanced | * | DistributedWind | * | * | Rate of Return on Equity Nominal | 10% | 10% | 10% | 10% | 10% | 10% | 10% | 10% | 10% | 10% | 10% | 10% | 10% | 10% | 10% | 10% | 10% | 10% | 10% | 10% | 10% | 10% | 10% | 10% | 10% | 10% | 10% | 10% | 10%
RM*Dind**R10 | R&D | Moderate | * | DistributedWind | * | * | Rate of Return on Equity Nominal | 10% | 10% | 10% | 10% | 10% | 10% | 10% | 10% | 10% | 10% | 10% | 10% | 10% | 10% | 10% | 10% | 10% | 10% | 10% | 10% | 10% | 10% | 10% | 10% | 10% | 10% | 10% | 10% | 10%
RC*Dind**R10 | R&D | Conservative | * | DistributedWind | * | * | Rate of Return on Equity Nominal | 10% | 10% | 10% | 10% | 10% | 10% | 10% | 10% | 10% | 10% | 10% | 10% | 10% | 10% | 10% | 10% | 10% | 10% | 10% | 10% | 10% | 10% | 10% | 10% | 10% | 10% | 10% | 10% | 10%
RA*Dind**C1237 | R&D | Advanced | * | DistributedWind | * | * | Calculated Rate of Return on Equity Real | 7.317% | 7.317% | 7.317% | 7.317% | 7.317% | 7.317% | 7.317% | 7.317% | 7.317% | 7.317% | 7.317% | 7.317% | 7.317% | 7.317% | 7.317% | 7.317% | 7.317% | 7.317% | 7.317% | 7.317% | 7.317% | 7.317% | 7.317% | 7.317% | 7.317% | 7.317% | 7.317% | 7.317% | 7.317%
RM*Dind**C1237 | R&D | Moderate | * | DistributedWind | * | * | Calculated Rate of Return on Equity Real | 7.317% | 7.317% | 7.317% | 7.317% | 7.317% | 7.317% | 7.317% | 7.317% | 7.317% | 7.317% | 7.317% | 7.317% | 7.317% | 7.317% | 7.317% | 7.317% | 7.317% | 7.317% | 7.317% | 7.317% | 7.317% | 7.317% | 7.317% | 7.317% | 7.317% | 7.317% | 7.317% | 7.317% | 7.317%
RC*Dind**C1237 | R&D | Conservative | * | DistributedWind | * | * | Calculated Rate of Return on Equity Real | 7.317% | 7.317% | 7.317% | 7.317% | 7.317% | 7.317% | 7.317% | 7.317% | 7.317% | 7.317% | 7.317% | 7.317% | 7.317% | 7.317% | 7.317% | 7.317% | 7.317% | 7.317% | 7.317% | 7.317% | 7.317% | 7.317% | 7.317% | 7.317% | 7.317% | 7.317% | 7.317% | 7.317% | 7.317%
RA*Dind**D00 | R&D | Advanced | * | DistributedWind | * | * | Debt Fraction | 73% | 73% | 73% | 73% | 73% | 73% | 73% | 73% | 73% | 73% | 73% | 73% | 73% | 73% | 73% | 73% | 73% | 73% | 73% | 73% | 73% | 73% | 73% | 73% | 73% | 73% | 73% | 73% | 73%
RM*Dind**D00 | R&D | Moderate | * | DistributedWind | * | * | Debt Fraction | 73% | 73% | 73% | 73% | 73% | 73% | 73% | 73% | 73% | 73% | 73% | 73% | 73% | 73% | 73% | 73% | 73% | 73% | 73% | 73% | 73% | 73% | 73% | 73% | 73% | 73% | 73% | 73% | 73%
RC*Dind**D00 | R&D | Conservative | * | DistributedWind | * | * | Debt Fraction | 73% | 73% | 73% | 73% | 73% | 73% | 73% | 73% | 73% | 73% | 73% | 73% | 73% | 73% | 73% | 73% | 73% | 73% | 73% | 73% | 73% | 73% | 73% | 73% | 73% | 73% | 73% | 73% | 73%
R**Dind**T50 | R&D | * | * | DistributedWind | * | * | Tax Rate (Federal and State) | 25.74% | 25.74% | 25.74% | 25.74% | 25.74% | 25.74% | 25.74% | 25.74% | 25.74% | 25.74% | 25.74% | 25.74% | 25.74% | 25.74% | 25.74% | 25.74% | 25.74% | 25.74% | 25.74% | 25.74% | 25.74% | 25.74% | 25.74% | 25.74% | 25.74% | 25.74% | 25.74% | 25.74% | 25.74%
RA*Dind**W00 | R&D | Advanced | * | DistributedWind | * | * | WACC Nominal | 6.495% | 6.495% | 6.495% | 6.495% | 6.495% | 6.495% | 6.495% | 6.495% | 6.495% | 6.495% | 6.495% | 6.495% | 6.495% | 6.495% | 6.495% | 6.495% | 6.495% | 6.495% | 6.495% | 6.495% | 6.495% | 6.495% | 6.495% | 6.495% | 6.495% | 6.495% | 6.495% | 6.495% | 6.495%
RM*Dind**W00 | R&D | Moderate | * | DistributedWind | * | * | WACC Nominal | 6.495% | 6.495% | 6.495% | 6.495% | 6.495% | 6.495% | 6.495% | 6.495% | 6.495% | 6.495% | 6.495% | 6.495% | 6.495% | 6.495% | 6.495% | 6.495% | 6.495% | 6.495% | 6.495% | 6.495% | 6.495% | 6.495% | 6.495% | 6.495% | 6.495% | 6.495% | 6.495% | 6.495% | 6.495%
RC*Dind**W00 | R&D | Conservative | * | DistributedWind | * | * | WACC Nominal | 6.495% | 6.495% | 6.495% | 6.495% | 6.495% | 6.495% | 6.495% | 6.495% | 6.495% | 6.495% | 6.495% | 6.495% | 6.495% | 6.495% | 6.495% | 6.495% | 6.495% | 6.495% | 6.495% | 6.495% | 6.495% | 6.495% | 6.495% | 6.495% | 6.495% | 6.495% | 6.495% | 6.495% | 6.495%
RA*Dind**W06 | R&D | Advanced | * | DistributedWind | * | * | WACC Real | 3.897% | 3.897% | 3.897% | 3.897% | 3.897% | 3.897% | 3.897% | 3.897% | 3.897% | 3.897% | 3.897% | 3.897% | 3.897% | 3.897% | 3.897% | 3.897% | 3.897% | 3.897% | 3.897% | 3.897% | 3.897% | 3.897% | 3.897% | 3.897% | 3.897% | 3.897% | 3.897% | 3.897% | 3.897%
RM*Dind**W06 | R&D | Moderate | * | DistributedWind | * | * | WACC Real | 3.897% | 3.897% | 3.897% | 3.897% | 3.897% | 3.897% | 3.897% | 3.897% | 3.897% | 3.897% | 3.897% | 3.897% | 3.897% | 3.897% | 3.897% | 3.897% | 3.897% | 3.897% | 3.897% | 3.897% | 3.897% | 3.897% | 3.897% | 3.897% | 3.897% | 3.897% | 3.897% | 3.897% | 3.897%
RC*Dind**W06 | R&D | Conservative | * | DistributedWind | * | * | WACC Real | 3.897% | 3.897% | 3.897% | 3.897% | 3.897% | 3.897% | 3.897% | 3.897% | 3.897% | 3.897% | 3.897% | 3.897% | 3.897% | 3.897% | 3.897% | 3.897% | 3.897% | 3.897% | 3.897% | 3.897% | 3.897% | 3.897% | 3.897% | 3.897% | 3.897% | 3.897% | 3.897% | 3.897% | 3.897%
R**UtPV**I110 | R&D | * | * | UtilityPV | * | * | Inflation Rate | 2.5% | 2.5% | 2.5% | 2.5% | 2.5% | 2.5% | 2.5% | 2.5% | 2.5% | 2.5% | 2.5% | 2.5% | 2.5% | 2.5% | 2.5% | 2.5% | 2.5% | 2.5% | 2.5% | 2.5% | 2.5% | 2.5% | 2.5% | 2.5% | 2.5% | 2.5% | 2.5% | 2.5% | 2.5%
RA*UtPV**I100 | R&D | Advanced | * | UtilityPV | * | * | Interest Rate Nominal | bar: 2022 to 2050
RM*UtPV**I100 | R&D | Moderate | * | UtilityPV | * | * | Interest Rate Nominal | bar: 2022 to 2050
RC*UtPV**I100 | R&D | Conservative | * | UtilityPV | * | * | Interest Rate Nominal | bar: 2022 to 2050
RA*UtPV**C2126 | R&D | Advanced | * | UtilityPV | * | * | Calculated Interest Rate Real | 4.39% | 4.39% | 4.39% | 4.39% | 4.39% | 4.39% | 4.39% | 4.39% | 4.39% | 4.39% | 4.39% | 4.39% | 4.39% | 4.39% | 4.39% | 4.39% | 4.39% | 4.39% | 4.39% | 4.39% | 4.39% | 4.39% | 4.39% | 4.39% | 4.39% | 4.39% | 4.39% | 4.39% | 4.39%
RM*UtPV**C2126 | R&D | Moderate | * | UtilityPV | * | * | Calculated Interest Rate Real | 4.39% | 4.39% | 4.39% | 4.39% | 4.39% | 4.39% | 4.39% | 4.39% | 4.39% | 4.39% | 4.39% | 4.39% | 4.39% | 4.39% | 4.39% | 4.39% | 4.39% | 4.39% | 4.39% | 4.39% | 4.39% | 4.39% | 4.39% | 4.39% | 4.39% | 4.39% | 4.39% | 4.39% | 4.39%
RC*UtPV**C2126 | R&D | Conservative | * | UtilityPV | * | * | Calculated Interest Rate Real | 4.39% | 4.39% | 4.39% | 4.39% | 4.39% | 4.39% | 4.39% | 4.39% | 4.39% | 4.39% | 4.39% | 4.39% | 4.39% | 4.39% | 4.39% | 4.39% | 4.39% | 4.39% | 4.39% | 4.39% | 4.39% | 4.39% | 4.39% | 4.39% | 4.39% | 4.39% | 4.39% | 4.39% | 4.39%
R**UtPV**I00 | R&D | * | * | UtilityPV | * | * | Interest During Construction - Nominal | 6.5% | 6.5% | 6.5% | 6.5% | 6.5% | 6.5% | 6.5% | 6.5% | 6.5% | 6.5% | 6.5% | 6.5% | 6.5% | 6.5% | 6.5% | 6.5% | 6.5% | 6.5% | 6.5% | 6.5% | 6.5% | 6.5% | 6.5% | 6.5% | 6.5% | 6.5% | 6.5% | 6.5% | 6.5%
RA*UtPV**R10 | R&D | Advanced | * | UtilityPV | * | * | Rate of Return on Equity Nominal | 8.5% | 8.5% | 8.5% | 8.5% | 8.5% | 8.5% | 8.5% | 8.5% | 8.5% | 8.5% | 8.5% | 8.5% | 8.5% | 8.5% | 8.5% | 8.5% | 8.5% | 8.5% | 8.5% | 8.5% | 8.5% | 8.5% | 8.5% | 8.5% | 8.5% | 8.5% | 8.5% | 8.5% | 8.5%
RM*UtPV**R10 | R&D | Moderate | * | UtilityPV | * | * | Rate of Return on Equity Nominal | 8.5% | 8.5% | 8.5% | 8.5% | 8.5% | 8.5% | 8.5% | 8.5% | 8.5% | 8.5% | 8.5% | 8.5% | 8.5% | 8.5% | 8.5% | 8.5% | 8.5% | 8.5% | 8.5% | 8.5% | 8.5% | 8.5% | 8.5% | 8.5% | 8.5% | 8.5% | 8.5% | 8.5% | 8.5%
RC*UtPV**R10 | R&D | Conservative | * | UtilityPV | * | * | Rate of Return on Equity Nominal | 8.5% | 8.5% | 8.5% | 8.5% | 8.5% | 8.5% | 8.5% | 8.5% | 8.5% | 8.5% | 8.5% | 8.5% | 8.5% | 8.5% | 8.5% | 8.5% | 8.5% | 8.5% | 8.5% | 8.5% | 8.5% | 8.5% | 8.5% | 8.5% | 8.5% | 8.5% | 8.5% | 8.5% | 8.5%
RA*UtPV**C1237 | R&D | Advanced | * | UtilityPV | * | * | Calculated Rate of Return on Equity Real | 5.854% | 5.854% | 5.854% | 5.854% | 5.854% | 5.854% | 5.854% | 5.854% | 5.854% | 5.854% | 5.854% | 5.854% | 5.854% | 5.854% | 5.854% | 5.854% | 5.854% | 5.854% | 5.854% | 5.854% | 5.854% | 5.854% | 5.854% | 5.854% | 5.854% | 5.854% | 5.854% | 5.854% | 5.854%
RM*UtPV**C1237 | R&D | Moderate | * | UtilityPV | * | * | Calculated Rate of Return on Equity Real | 5.854% | 5.854% | 5.854% | 5.854% | 5.854% | 5.854% | 5.854% | 5.854% | 5.854% | 5.854% | 5.854% | 5.854% | 5.854% | 5.854% | 5.854% | 5.854% | 5.854% | 5.854% | 5.854% | 5.854% | 5.854% | 5.854% | 5.854% | 5.854% | 5.854% | 5.854% | 5.854% | 5.854% | 5.854%
RC*UtPV**C1237 | R&D | Conservative | * | UtilityPV | * | * | Calculated Rate of Return on Equity Real | 5.854% | 5.854% | 5.854% | 5.854% | 5.854% | 5.854% | 5.854% | 5.854% | 5.854% | 5.854% | 5.854% | 5.854% | 5.854% | 5.854% | 5.854% | 5.854% | 5.854% | 5.854% | 5.854% | 5.854% | 5.854% | 5.854% | 5.854% | 5.854% | 5.854% | 5.854% | 5.854% | 5.854% | 5.854%
RA*UtPV**D00 | R&D | Advanced | * | UtilityPV | * | * | Debt Fraction | 75.31% | 75.31% | 75.31% | 75.31% | 75.31% | 75.31% | 75.31% | 75.31% | 75.31% | 75.31% | 75.31% | 75.31% | 75.31% | 75.31% | 75.31% | 75.31% | 75.31% | 75.31% | 75.31% | 75.31% | 75.31% | 75.31% | 75.31% | 75.31% | 75.31% | 75.31% | 75.31% | 75.31% | 75.31%
RM*UtPV**D00 | R&D | Moderate | * | UtilityPV | * | * | Debt Fraction | 75.31% | 75.31% | 75.31% | 75.31% | 75.31% | 75.31% | 75.31% | 75.31% | 75.31% | 75.31% | 75.31% | 75.31% | 75.31% | 75.31% | 75.31% | 75.31% | 75.31% | 75.31% | 75.31% | 75.31% | 75.31% | 75.31% | 75.31% | 75.31% | 75.31% | 75.31% | 75.31% | 75.31% | 75.31%
RC*UtPV**D00 | R&D | Conservative | * | UtilityPV | * | * | Debt Fraction | 75.31% | 75.31% | 75.31% | 75.31% | 75.31% | 75.31% | 75.31% | 75.31% | 75.31% | 75.31% | 75.31% | 75.31% | 75.31% | 75.31% | 75.31% | 75.31% | 75.31% | 75.31% | 75.31% | 75.31% | 75.31% | 75.31% | 75.31% | 75.31% | 75.31% | 75.31% | 75.31% | 75.31% | 75.31%
R**UtPV**T50 | R&D | * | * | UtilityPV | * | * | Tax Rate (Federal and State) | 25.74% | 25.74% | 25.74% | 25.74% | 25.74% | 25.74% | 25.74% | 25.74% | 25.74% | 25.74% | 25.74% | 25.74% | 25.74% | 25.74% | 25.74% | 25.74% | 25.74% | 25.74% | 25.74% | 25.74% | 25.74% | 25.74% | 25.74% | 25.74% | 25.74% | 25.74% | 25.74% | 25.74% | 25.74%
RA*UtPV**W00 | R&D | Advanced | * | UtilityPV | * | * | WACC Nominal | 6.013% | 6.013% | 6.013% | 6.013% | 6.013% | 6.013% | 6.013% | 6.013% | 6.013% | 6.013% | 6.013% | 6.013% | 6.013% | 6.013% | 6.013% | 6.013% | 6.013% | 6.013% | 6.013% | 6.013% | 6.013% | 6.013% | 6.013% | 6.013% | 6.013% | 6.013% | 6.013% | 6.013% | 6.013%
RM*UtPV**W00 | R&D | Moderate | * | UtilityPV | * | * | WACC Nominal | 6.013% | 6.013% | 6.013% | 6.013% | 6.013% | 6.013% | 6.013% | 6.013% | 6.013% | 6.013% | 6.013% | 6.013% | 6.013% | 6.013% | 6.013% | 6.013% | 6.013% | 6.013% | 6.013% | 6.013% | 6.013% | 6.013% | 6.013% | 6.013% | 6.013% | 6.013% | 6.013% | 6.013% | 6.013%
RC*UtPV**W00 | R&D | Conservative | * | UtilityPV | * | * | WACC Nominal | 6.013% | 6.013% | 6.013% | 6.013% | 6.013% | 6.013% | 6.013% | 6.013% | 6.013% | 6.013% | 6.013% | 6.013% | 6.013% | 6.013% | 6.013% | 6.013% | 6.013% | 6.013% | 6.013% | 6.013% | 6.013% | 6.013% | 6.013% | 6.013% | 6.013% | 6.013% | 6.013% | 6.013% | 6.013%
RA*UtPV**W06 | R&D | Advanced | * | UtilityPV | * | * | WACC Real | 3.428% | 3.428% | 3.428% | 3.428% | 3.428% | 3.428% | 3.428% | 3.428% | 3.428% | 3.428% | 3.428% | 3.428% | 3.428% | 3.428% | 3.428% | 3.428% | 3.428% | 3.428% | 3.428% | 3.428% | 3.428% | 3.428% | 3.428% | 3.428% | 3.428% | 3.428% | 3.428% | 3.428% | 3.428%
RM*UtPV**W06 | R&D | Moderate | * | UtilityPV | * | * | WACC Real | 3.428% | 3.428% | 3.428% | 3.428% | 3.428% | 3.428% | 3.428% | 3.428% | 3.428% | 3.428% | 3.428% | 3.428% | 3.428% | 3.428% | 3.428% | 3.428% | 3.428% | 3.428% | 3.428% | 3.428% | 3.428% | 3.428% | 3.428% | 3.428% | 3.428% | 3.428% | 3.428% | 3.428% | 3.428%
RC*UtPV**W06 | R&D | Conservative | * | UtilityPV | * | * | WACC Real | 3.428% | 3.428% | 3.428% | 3.428% | 3.428% | 3.428% | 3.428% | 3.428% | 3.428% | 3.428% | 3.428% | 3.428% | 3.428% | 3.428% | 3.428% | 3.428% | 3.428% | 3.428% | 3.428% | 3.428% | 3.428% | 3.428% | 3.428% | 3.428% | 3.428% | 3.428% | 3.428% | 3.428% | 3.428%
R**CoPV**I110 | R&D | * | * | CommPV | * | * | Inflation Rate | 2.5% | 2.5% | 2.5% | 2.5% | 2.5% | 2.5% | 2.5% | 2.5% | 2.5% | 2.5% | 2.5% | 2.5% | 2.5% | 2.5% | 2.5% | 2.5% | 2.5% | 2.5% | 2.5% | 2.5% | 2.5% | 2.5% | 2.5% | 2.5% | 2.5% | 2.5% | 2.5% | 2.5% | 2.5%
RA*CoPV**I100 | R&D | Advanced | * | CommPV | * | * | Interest Rate Nominal | bar: 2022 to 2050
RM*CoPV**I100 | R&D | Moderate | * | CommPV | * | * | Interest Rate Nominal | bar: 2022 to 2050
RC*CoPV**I100 | R&D | Conservative | * | CommPV | * | * | Interest Rate Nominal | bar: 2022 to 2050
RA*CoPV**C2126 | R&D | Advanced | * | CommPV | * | * | Calculated Interest Rate Real | 4.39% | 4.39% | 4.39% | 4.39% | 4.39% | 4.39% | 4.39% | 4.39% | 4.39% | 4.39% | 4.39% | 4.39% | 4.39% | 4.39% | 4.39% | 4.39% | 4.39% | 4.39% | 4.39% | 4.39% | 4.39% | 4.39% | 4.39% | 4.39% | 4.39% | 4.39% | 4.39% | 4.39% | 4.39%
RM*CoPV**C2126 | R&D | Moderate | * | CommPV | * | * | Calculated Interest Rate Real | 4.39% | 4.39% | 4.39% | 4.39% | 4.39% | 4.39% | 4.39% | 4.39% | 4.39% | 4.39% | 4.39% | 4.39% | 4.39% | 4.39% | 4.39% | 4.39% | 4.39% | 4.39% | 4.39% | 4.39% | 4.39% | 4.39% | 4.39% | 4.39% | 4.39% | 4.39% | 4.39% | 4.39% | 4.39%
RC*CoPV**C2126 | R&D | Conservative | * | CommPV | * | * | Calculated Interest Rate Real | 4.39% | 4.39% | 4.39% | 4.39% | 4.39% | 4.39% | 4.39% | 4.39% | 4.39% | 4.39% | 4.39% | 4.39% | 4.39% | 4.39% | 4.39% | 4.39% | 4.39% | 4.39% | 4.39% | 4.39% | 4.39% | 4.39% | 4.39% | 4.39% | 4.39% | 4.39% | 4.39% | 4.39% | 4.39%
R**CoPV**I00 | R&D | * | * | CommPV | * | * | Interest During Construction - Nominal | 6.5% | 6.5% | 6.5% | 6.5% | 6.5% | 6.5% | 6.5% | 6.5% | 6.5% | 6.5% | 6.5% | 6.5% | 6.5% | 6.5% | 6.5% | 6.5% | 6.5% | 6.5% | 6.5% | 6.5% | 6.5% | 6.5% | 6.5% | 6.5% | 6.5% | 6.5% | 6.5% | 6.5% | 6.5%
RA*CoPV**R10 | R&D | Advanced | * | CommPV | * | * | Rate of Return on Equity Nominal | 9.5% | 9.5% | 9.5% | 9.5% | 9.5% | 9.5% | 9.5% | 9.5% | 9.5% | 9.5% | 9.5% | 9.5% | 9.5% | 9.5% | 9.5% | 9.5% | 9.5% | 9.5% | 9.5% | 9.5% | 9.5% | 9.5% | 9.5% | 9.5% | 9.5% | 9.5% | 9.5% | 9.5% | 9.5%
RM*CoPV**R10 | R&D | Moderate | * | CommPV | * | * | Rate of Return on Equity Nominal | 9.5% | 9.5% | 9.5% | 9.5% | 9.5% | 9.5% | 9.5% | 9.5% | 9.5% | 9.5% | 9.5% | 9.5% | 9.5% | 9.5% | 9.5% | 9.5% | 9.5% | 9.5% | 9.5% | 9.5% | 9.5% | 9.5% | 9.5% | 9.5% | 9.5% | 9.5% | 9.5% | 9.5% | 9.5%
RC*CoPV**R10 | R&D | Conservative | * | CommPV | * | * | Rate of Return on Equity Nominal | 9.5% | 9.5% | 9.5% | 9.5% | 9.5% | 9.5% | 9.5% | 9.5% | 9.5% | 9.5% | 9.5% | 9.5% | 9.5% | 9.5% | 9.5% | 9.5% | 9.5% | 9.5% | 9.5% | 9.5% | 9.5% | 9.5% | 9.5% | 9.5% | 9.5% | 9.5% | 9.5% | 9.5% | 9.5%
RA*CoPV**C1237 | R&D | Advanced | * | CommPV | * | * | Calculated Rate of Return on Equity Real | 6.829% | 6.829% | 6.829% | 6.829% | 6.829% | 6.829% | 6.829% | 6.829% | 6.829% | 6.829% | 6.829% | 6.829% | 6.829% | 6.829% | 6.829% | 6.829% | 6.829% | 6.829% | 6.829% | 6.829% | 6.829% | 6.829% | 6.829% | 6.829% | 6.829% | 6.829% | 6.829% | 6.829% | 6.829%
RM*CoPV**C1237 | R&D | Moderate | * | CommPV | * | * | Calculated Rate of Return on Equity Real | 6.829% | 6.829% | 6.829% | 6.829% | 6.829% | 6.829% | 6.829% | 6.829% | 6.829% | 6.829% | 6.829% | 6.829% | 6.829% | 6.829% | 6.829% | 6.829% | 6.829% | 6.829% | 6.829% | 6.829% | 6.829% | 6.829% | 6.829% | 6.829% | 6.829% | 6.829% | 6.829% | 6.829% | 6.829%
RC*CoPV**C1237 | R&D | Conservative | * | CommPV | * | * | Calculated Rate of Return on Equity Real | 6.829% | 6.829% | 6.829% | 6.829% | 6.829% | 6.829% | 6.829% | 6.829% | 6.829% | 6.829% | 6.829% | 6.829% | 6.829% | 6.829% | 6.829% | 6.829% | 6.829% | 6.829% | 6.829% | 6.829% | 6.829% | 6.829% | 6.829% | 6.829% | 6.829% | 6.829% | 6.829% | 6.829% | 6.829%
RA*CoPV**D00 | R&D | Advanced | * | CommPV | * | * | Debt Fraction | 75.88% | 75.88% | 75.88% | 75.88% | 75.88% | 75.88% | 75.88% | 75.88% | 75.88% | 75.88% | 75.88% | 75.88% | 75.88% | 75.88% | 75.88% | 75.88% | 75.88% | 75.88% | 75.88% | 75.88% | 75.88% | 75.88% | 75.88% | 75.88% | 75.88% | 75.88% | 75.88% | 75.88% | 75.88%
RM*CoPV**D00 | R&D | Moderate | * | CommPV | * | * | Debt Fraction | 75.88% | 75.88% | 75.88% | 75.88% | 75.88% | 75.88% | 75.88% | 75.88% | 75.88% | 75.88% | 75.88% | 75.88% | 75.88% | 75.88% | 75.88% | 75.88% | 75.88% | 75.88% | 75.88% | 75.88% | 75.88% | 75.88% | 75.88% | 75.88% | 75.88% | 75.88% | 75.88% | 75.88% | 75.88%
RC*CoPV**D00 | R&D | Conservative | * | CommPV | * | * | Debt Fraction | 75.88% | 75.88% | 75.88% | 75.88% | 75.88% | 75.88% | 75.88% | 75.88% | 75.88% | 75.88% | 75.88% | 75.88% | 75.88% | 75.88% | 75.88% | 75.88% | 75.88% | 75.88% | 75.88% | 75.88% | 75.88% | 75.88% | 75.88% | 75.88% | 75.88% | 75.88% | 75.88% | 75.88% | 75.88%
R**CoPV**T50 | R&D | * | * | CommPV | * | * | Tax Rate (Federal and State) | 25.74% | 25.74% | 25.74% | 25.74% | 25.74% | 25.74% | 25.74% | 25.74% | 25.74% | 25.74% | 25.74% | 25.74% | 25.74% | 25.74% | 25.74% | 25.74% | 25.74% | 25.74% | 25.74% | 25.74% | 25.74% | 25.74% | 25.74% | 25.74% | 25.74% | 25.74% | 25.74% | 25.74% | 25.74%
RA*CoPV**W00 | R&D | Advanced | * | CommPV | * | * | WACC Nominal | 6.236% | 6.236% | 6.236% | 6.236% | 6.236% | 6.236% | 6.236% | 6.236% | 6.236% | 6.236% | 6.236% | 6.236% | 6.236% | 6.236% | 6.236% | 6.236% | 6.236% | 6.236% | 6.236% | 6.236% | 6.236% | 6.236% | 6.236% | 6.236% | 6.236% | 6.236% | 6.236% | 6.236% | 6.236%
RM*CoPV**W00 | R&D | Moderate | * | CommPV | * | * | WACC Nominal | 6.236% | 6.236% | 6.236% | 6.236% | 6.236% | 6.236% | 6.236% | 6.236% | 6.236% | 6.236% | 6.236% | 6.236% | 6.236% | 6.236% | 6.236% | 6.236% | 6.236% | 6.236% | 6.236% | 6.236% | 6.236% | 6.236% | 6.236% | 6.236% | 6.236% | 6.236% | 6.236% | 6.236% | 6.236%
RC*CoPV**W00 | R&D | Conservative | * | CommPV | * | * | WACC Nominal | 6.236% | 6.236% | 6.236% | 6.236% | 6.236% | 6.236% | 6.236% | 6.236% | 6.236% | 6.236% | 6.236% | 6.236% | 6.236% | 6.236% | 6.236% | 6.236% | 6.236% | 6.236% | 6.236% | 6.236% | 6.236% | 6.236% | 6.236% | 6.236% | 6.236% | 6.236% | 6.236% | 6.236% | 6.236%
RA*CoPV**W06 | R&D | Advanced | * | CommPV | * | * | WACC Real | 3.645% | 3.645% | 3.645% | 3.645% | 3.645% | 3.645% | 3.645% | 3.645% | 3.645% | 3.645% | 3.645% | 3.645% | 3.645% | 3.645% | 3.645% | 3.645% | 3.645% | 3.645% | 3.645% | 3.645% | 3.645% | 3.645% | 3.645% | 3.645% | 3.645% | 3.645% | 3.645% | 3.645% | 3.645%
RM*CoPV**W06 | R&D | Moderate | * | CommPV | * | * | WACC Real | 3.645% | 3.645% | 3.645% | 3.645% | 3.645% | 3.645% | 3.645% | 3.645% | 3.645% | 3.645% | 3.645% | 3.645% | 3.645% | 3.645% | 3.645% | 3.645% | 3.645% | 3.645% | 3.645% | 3.645% | 3.645% | 3.645% | 3.645% | 3.645% | 3.645% | 3.645% | 3.645% | 3.645% | 3.645%
RC*CoPV**W06 | R&D | Conservative | * | CommPV | * | * | WACC Real | 3.645% | 3.645% | 3.645% | 3.645% | 3.645% | 3.645% | 3.645% | 3.645% | 3.645% | 3.645% | 3.645% | 3.645% | 3.645% | 3.645% | 3.645% | 3.645% | 3.645% | 3.645% | 3.645% | 3.645% | 3.645% | 3.645% | 3.645% | 3.645% | 3.645% | 3.645% | 3.645% | 3.645% | 3.645%
R**RePV**I110 | R&D | * | * | ResPV | * | * | Inflation Rate | 2.5% | 2.5% | 2.5% | 2.5% | 2.5% | 2.5% | 2.5% | 2.5% | 2.5% | 2.5% | 2.5% | 2.5% | 2.5% | 2.5% | 2.5% | 2.5% | 2.5% | 2.5% | 2.5% | 2.5% | 2.5% | 2.5% | 2.5% | 2.5% | 2.5% | 2.5% | 2.5% | 2.5% | 2.5%
RA*RePV**I100 | R&D | Advanced | * | ResPV | * | * | Interest Rate Nominal | bar: 2022 to 2050
RM*RePV**I100 | R&D | Moderate | * | ResPV | * | * | Interest Rate Nominal | bar: 2022 to 2050
RC*RePV**I100 | R&D | Conservative | * | ResPV | * | * | Interest Rate Nominal | bar: 2022 to 2050
RA*RePV**C2126 | R&D | Advanced | * | ResPV | * | * | Calculated Interest Rate Real | 4.39% | 4.39% | 4.39% | 4.39% | 4.39% | 4.39% | 4.39% | 4.39% | 4.39% | 4.39% | 4.39% | 4.39% | 4.39% | 4.39% | 4.39% | 4.39% | 4.39% | 4.39% | 4.39% | 4.39% | 4.39% | 4.39% | 4.39% | 4.39% | 4.39% | 4.39% | 4.39% | 4.39% | 4.39%
RM*RePV**C2126 | R&D | Moderate | * | ResPV | * | * | Calculated Interest Rate Real | 4.39% | 4.39% | 4.39% | 4.39% | 4.39% | 4.39% | 4.39% | 4.39% | 4.39% | 4.39% | 4.39% | 4.39% | 4.39% | 4.39% | 4.39% | 4.39% | 4.39% | 4.39% | 4.39% | 4.39% | 4.39% | 4.39% | 4.39% | 4.39% | 4.39% | 4.39% | 4.39% | 4.39% | 4.39%
RC*RePV**C2126 | R&D | Conservative | * | ResPV | * | * | Calculated Interest Rate Real | 4.39% | 4.39% | 4.39% | 4.39% | 4.39% | 4.39% | 4.39% | 4.39% | 4.39% | 4.39% | 4.39% | 4.39% | 4.39% | 4.39% | 4.39% | 4.39% | 4.39% | 4.39% | 4.39% | 4.39% | 4.39% | 4.39% | 4.39% | 4.39% | 4.39% | 4.39% | 4.39% | 4.39% | 4.39%
R**RePV**I00 | R&D | * | * | ResPV | * | * | Interest During Construction - Nominal | 6.5% | 6.5% | 6.5% | 6.5% | 6.5% | 6.5% | 6.5% | 6.5% | 6.5% | 6.5% | 6.5% | 6.5% | 6.5% | 6.5% | 6.5% | 6.5% | 6.5% | 6.5% | 6.5% | 6.5% | 6.5% | 6.5% | 6.5% | 6.5% | 6.5% | 6.5% | 6.5% | 6.5% | 6.5%
RA*RePV**R10 | R&D | Advanced | * | ResPV | * | * | Rate of Return on Equity Nominal | 9.5% | 9.5% | 9.5% | 9.5% | 9.5% | 9.5% | 9.5% | 9.5% | 9.5% | 9.5% | 9.5% | 9.5% | 9.5% | 9.5% | 9.5% | 9.5% | 9.5% | 9.5% | 9.5% | 9.5% | 9.5% | 9.5% | 9.5% | 9.5% | 9.5% | 9.5% | 9.5% | 9.5% | 9.5%
RM*RePV**R10 | R&D | Moderate | * | ResPV | * | * | Rate of Return on Equity Nominal | 9.5% | 9.5% | 9.5% | 9.5% | 9.5% | 9.5% | 9.5% | 9.5% | 9.5% | 9.5% | 9.5% | 9.5% | 9.5% | 9.5% | 9.5% | 9.5% | 9.5% | 9.5% | 9.5% | 9.5% | 9.5% | 9.5% | 9.5% | 9.5% | 9.5% | 9.5% | 9.5% | 9.5% | 9.5%
RC*RePV**R10 | R&D | Conservative | * | ResPV | * | * | Rate of Return on Equity Nominal | 9.5% | 9.5% | 9.5% | 9.5% | 9.5% | 9.5% | 9.5% | 9.5% | 9.5% | 9.5% | 9.5% | 9.5% | 9.5% | 9.5% | 9.5% | 9.5% | 9.5% | 9.5% | 9.5% | 9.5% | 9.5% | 9.5% | 9.5% | 9.5% | 9.5% | 9.5% | 9.5% | 9.5% | 9.5%
RA*RePV**C1237 | R&D | Advanced | * | ResPV | * | * | Calculated Rate of Return on Equity Real | 6.829% | 6.829% | 6.829% | 6.829% | 6.829% | 6.829% | 6.829% | 6.829% | 6.829% | 6.829% | 6.829% | 6.829% | 6.829% | 6.829% | 6.829% | 6.829% | 6.829% | 6.829% | 6.829% | 6.829% | 6.829% | 6.829% | 6.829% | 6.829% | 6.829% | 6.829% | 6.829% | 6.829% | 6.829%
RM*RePV**C1237 | R&D | Moderate | * | ResPV | * | * | Calculated Rate of Return on Equity Real | 6.829% | 6.829% | 6.829% | 6.829% | 6.829% | 6.829% | 6.829% | 6.829% | 6.829% | 6.829% | 6.829% | 6.829% | 6.829% | 6.829% | 6.829% | 6.829% | 6.829% | 6.829% | 6.829% | 6.829% | 6.829% | 6.829% | 6.829% | 6.829% | 6.829% | 6.829% | 6.829% | 6.829% | 6.829%
RC*RePV**C1237 | R&D | Conservative | * | ResPV | * | * | Calculated Rate of Return on Equity Real | 6.829% | 6.829% | 6.829% | 6.829% | 6.829% | 6.829% | 6.829% | 6.829% | 6.829% | 6.829% | 6.829% | 6.829% | 6.829% | 6.829% | 6.829% | 6.829% | 6.829% | 6.829% | 6.829% | 6.829% | 6.829% | 6.829% | 6.829% | 6.829% | 6.829% | 6.829% | 6.829% | 6.829% | 6.829%
RA*RePV**D00 | R&D | Advanced | * | ResPV | * | * | Debt Fraction | 75.88% | 75.88% | 75.88% | 75.88% | 75.88% | 75.88% | 75.88% | 75.88% | 75.88% | 75.88% | 75.88% | 75.88% | 75.88% | 75.88% | 75.88% | 75.88% | 75.88% | 75.88% | 75.88% | 75.88% | 75.88% | 75.88% | 75.88% | 75.88% | 75.88% | 75.88% | 75.88% | 75.88% | 75.88%
RM*RePV**D00 | R&D | Moderate | * | ResPV | * | * | Debt Fraction | 75.88% | 75.88% | 75.88% | 75.88% | 75.88% | 75.88% | 75.88% | 75.88% | 75.88% | 75.88% | 75.88% | 75.88% | 75.88% | 75.88% | 75.88% | 75.88% | 75.88% | 75.88% | 75.88% | 75.88% | 75.88% | 75.88% | 75.88% | 75.88% | 75.88% | 75.88% | 75.88% | 75.88% | 75.88%
RC*RePV**D00 | R&D | Conservative | * | ResPV | * | * | Debt Fraction | 75.88% | 75.88% | 75.88% | 75.88% | 75.88% | 75.88% | 75.88% | 75.88% | 75.88% | 75.88% | 75.88% | 75.88% | 75.88% | 75.88% | 75.88% | 75.88% | 75.88% | 75.88% | 75.88% | 75.88% | 75.88% | 75.88% | 75.88% | 75.88% | 75.88% | 75.88% | 75.88% | 75.88% | 75.88%
R**RePV**T50 | R&D | * | * | ResPV | * | * | Tax Rate (Federal and State) | 25.74% | 25.74% | 25.74% | 25.74% | 25.74% | 25.74% | 25.74% | 25.74% | 25.74% | 25.74% | 25.74% | 25.74% | 25.74% | 25.74% | 25.74% | 25.74% | 25.74% | 25.74% | 25.74% | 25.74% | 25.74% | 25.74% | 25.74% | 25.74% | 25.74% | 25.74% | 25.74% | 25.74% | 25.74%
RA*RePV**W00 | R&D | Advanced | * | ResPV | * | * | WACC Nominal | 6.236% | 6.236% | 6.236% | 6.236% | 6.236% | 6.236% | 6.236% | 6.236% | 6.236% | 6.236% | 6.236% | 6.236% | 6.236% | 6.236% | 6.236% | 6.236% | 6.236% | 6.236% | 6.236% | 6.236% | 6.236% | 6.236% | 6.236% | 6.236% | 6.236% | 6.236% | 6.236% | 6.236% | 6.236%
RM*RePV**W00 | R&D | Moderate | * | ResPV | * | * | WACC Nominal | 6.236% | 6.236% | 6.236% | 6.236% | 6.236% | 6.236% | 6.236% | 6.236% | 6.236% | 6.236% | 6.236% | 6.236% | 6.236% | 6.236% | 6.236% | 6.236% | 6.236% | 6.236% | 6.236% | 6.236% | 6.236% | 6.236% | 6.236% | 6.236% | 6.236% | 6.236% | 6.236% | 6.236% | 6.236%
RC*RePV**W00 | R&D | Conservative | * | ResPV | * | * | WACC Nominal | 6.236% | 6.236% | 6.236% | 6.236% | 6.236% | 6.236% | 6.236% | 6.236% | 6.236% | 6.236% | 6.236% | 6.236% | 6.236% | 6.236% | 6.236% | 6.236% | 6.236% | 6.236% | 6.236% | 6.236% | 6.236% | 6.236% | 6.236% | 6.236% | 6.236% | 6.236% | 6.236% | 6.236% | 6.236%
RA*RePV**W06 | R&D | Advanced | * | ResPV | * | * | WACC Real | 3.645% | 3.645% | 3.645% | 3.645% | 3.645% | 3.645% | 3.645% | 3.645% | 3.645% | 3.645% | 3.645% | 3.645% | 3.645% | 3.645% | 3.645% | 3.645% | 3.645% | 3.645% | 3.645% | 3.645% | 3.645% | 3.645% | 3.645% | 3.645% | 3.645% | 3.645% | 3.645% | 3.645% | 3.645%
RM*RePV**W06 | R&D | Moderate | * | ResPV | * | * | WACC Real | 3.645% | 3.645% | 3.645% | 3.645% | 3.645% | 3.645% | 3.645% | 3.645% | 3.645% | 3.645% | 3.645% | 3.645% | 3.645% | 3.645% | 3.645% | 3.645% | 3.645% | 3.645% | 3.645% | 3.645% | 3.645% | 3.645% | 3.645% | 3.645% | 3.645% | 3.645% | 3.645% | 3.645% | 3.645%
RC*RePV**W06 | R&D | Conservative | * | ResPV | * | * | WACC Real | 3.645% | 3.645% | 3.645% | 3.645% | 3.645% | 3.645% | 3.645% | 3.645% | 3.645% | 3.645% | 3.645% | 3.645% | 3.645% | 3.645% | 3.645% | 3.645% | 3.645% | 3.645% | 3.645% | 3.645% | 3.645% | 3.645% | 3.645% | 3.645% | 3.645% | 3.645% | 3.645% | 3.645% | 3.645%
R**CSSP**I110 | R&D | * | * | CSP | * | * | Inflation Rate | 2.5% | 2.5% | 2.5% | 2.5% | 2.5% | 2.5% | 2.5% | 2.5% | 2.5% | 2.5% | 2.5% | 2.5% | 2.5% | 2.5% | 2.5% | 2.5% | 2.5% | 2.5% | 2.5% | 2.5% | 2.5% | 2.5% | 2.5% | 2.5% | 2.5% | 2.5% | 2.5% | 2.5% | 2.5%
RA*CSSP**I100 | R&D | Advanced | * | CSP | * | * | Interest Rate Nominal | bar: 2022 to 2050
RM*CSSP**I100 | R&D | Moderate | * | CSP | * | * | Interest Rate Nominal | bar: 2022 to 2050
RC*CSSP**I100 | R&D | Conservative | * | CSP | * | * | Interest Rate Nominal | bar: 2022 to 2050
RA*CSSP**C2126 | R&D | Advanced | * | CSP | * | * | Calculated Interest Rate Real | 4.39% | 4.39% | 4.39% | 4.39% | 4.39% | 4.39% | 4.39% | 4.39% | 4.39% | 4.39% | 4.39% | 4.39% | 4.39% | 4.39% | 4.39% | 4.39% | 4.39% | 4.39% | 4.39% | 4.39% | 4.39% | 4.39% | 4.39% | 4.39% | 4.39% | 4.39% | 4.39% | 4.39% | 4.39%
RM*CSSP**C2126 | R&D | Moderate | * | CSP | * | * | Calculated Interest Rate Real | 4.39% | 4.39% | 4.39% | 4.39% | 4.39% | 4.39% | 4.39% | 4.39% | 4.39% | 4.39% | 4.39% | 4.39% | 4.39% | 4.39% | 4.39% | 4.39% | 4.39% | 4.39% | 4.39% | 4.39% | 4.39% | 4.39% | 4.39% | 4.39% | 4.39% | 4.39% | 4.39% | 4.39% | 4.39%
RC*CSSP**C2126 | R&D | Conservative | * | CSP | * | * | Calculated Interest Rate Real | 4.39% | 4.39% | 4.39% | 4.39% | 4.39% | 4.39% | 4.39% | 4.39% | 4.39% | 4.39% | 4.39% | 4.39% | 4.39% | 4.39% | 4.39% | 4.39% | 4.39% | 4.39% | 4.39% | 4.39% | 4.39% | 4.39% | 4.39% | 4.39% | 4.39% | 4.39% | 4.39% | 4.39% | 4.39%
R**CSSP**I00 | R&D | * | * | CSP | * | * | Interest During Construction - Nominal | 6.5% | 6.5% | 6.5% | 6.5% | 6.5% | 6.5% | 6.5% | 6.5% | 6.5% | 6.5% | 6.5% | 6.5% | 6.5% | 6.5% | 6.5% | 6.5% | 6.5% | 6.5% | 6.5% | 6.5% | 6.5% | 6.5% | 6.5% | 6.5% | 6.5% | 6.5% | 6.5% | 6.5% | 6.5%
RA*CSSP**R10 | R&D | Advanced | * | CSP | * | * | Rate of Return on Equity Nominal | 10.5% | 10.5% | 10.5% | 10.5% | 10.5% | 10.5% | 10.5% | 10.5% | 10.5% | 10.5% | 10.5% | 10.5% | 10.5% | 10.5% | 10.5% | 10.5% | 10.5% | 10.5% | 10.5% | 10.5% | 10.5% | 10.5% | 10.5% | 10.5% | 10.5% | 10.5% | 10.5% | 10.5% | 10.5%
RM*CSSP**R10 | R&D | Moderate | * | CSP | * | * | Rate of Return on Equity Nominal | 10.5% | 10.5% | 10.5% | 10.5% | 10.5% | 10.5% | 10.5% | 10.5% | 10.5% | 10.5% | 10.5% | 10.5% | 10.5% | 10.5% | 10.5% | 10.5% | 10.5% | 10.5% | 10.5% | 10.5% | 10.5% | 10.5% | 10.5% | 10.5% | 10.5% | 10.5% | 10.5% | 10.5% | 10.5%
RC*CSSP**R10 | R&D | Conservative | * | CSP | * | * | Rate of Return on Equity Nominal | 10.5% | 10.5% | 10.5% | 10.5% | 10.5% | 10.5% | 10.5% | 10.5% | 10.5% | 10.5% | 10.5% | 10.5% | 10.5% | 10.5% | 10.5% | 10.5% | 10.5% | 10.5% | 10.5% | 10.5% | 10.5% | 10.5% | 10.5% | 10.5% | 10.5% | 10.5% | 10.5% | 10.5% | 10.5%
RA*CSSP**C1237 | R&D | Advanced | * | CSP | * | * | Calculated Rate of Return on Equity Real | 7.805% | 7.805% | 7.805% | 7.805% | 7.805% | 7.805% | 7.805% | 7.805% | 7.805% | 7.805% | 7.805% | 7.805% | 7.805% | 7.805% | 7.805% | 7.805% | 7.805% | 7.805% | 7.805% | 7.805% | 7.805% | 7.805% | 7.805% | 7.805% | 7.805% | 7.805% | 7.805% | 7.805% | 7.805%
RM*CSSP**C1237 | R&D | Moderate | * | CSP | * | * | Calculated Rate of Return on Equity Real | 7.805% | 7.805% | 7.805% | 7.805% | 7.805% | 7.805% | 7.805% | 7.805% | 7.805% | 7.805% | 7.805% | 7.805% | 7.805% | 7.805% | 7.805% | 7.805% | 7.805% | 7.805% | 7.805% | 7.805% | 7.805% | 7.805% | 7.805% | 7.805% | 7.805% | 7.805% | 7.805% | 7.805% | 7.805%
RC*CSSP**C1237 | R&D | Conservative | * | CSP | * | * | Calculated Rate of Return on Equity Real | 7.805% | 7.805% | 7.805% | 7.805% | 7.805% | 7.805% | 7.805% | 7.805% | 7.805% | 7.805% | 7.805% | 7.805% | 7.805% | 7.805% | 7.805% | 7.805% | 7.805% | 7.805% | 7.805% | 7.805% | 7.805% | 7.805% | 7.805% | 7.805% | 7.805% | 7.805% | 7.805% | 7.805% | 7.805%
RA*CSSP**D00 | R&D | Advanced | * | CSP | * | * | Debt Fraction | 70.46% | 70.46% | 70.46% | 70.46% | 70.46% | 70.46% | 70.46% | 70.46% | 70.46% | 70.46% | 70.46% | 70.46% | 70.46% | 70.46% | 70.46% | 70.46% | 70.46% | 70.46% | 70.46% | 70.46% | 70.46% | 70.46% | 70.46% | 70.46% | 70.46% | 70.46% | 70.46% | 70.46% | 70.46%
RM*CSSP**D00 | R&D | Moderate | * | CSP | * | * | Debt Fraction | 70.46% | 70.46% | 70.46% | 70.46% | 70.46% | 70.46% | 70.46% | 70.46% | 70.46% | 70.46% | 70.46% | 70.46% | 70.46% | 70.46% | 70.46% | 70.46% | 70.46% | 70.46% | 70.46% | 70.46% | 70.46% | 70.46% | 70.46% | 70.46% | 70.46% | 70.46% | 70.46% | 70.46% | 70.46%
RC*CSSP**D00 | R&D | Conservative | * | CSP | * | * | Debt Fraction | 70.46% | 70.46% | 70.46% | 70.46% | 70.46% | 70.46% | 70.46% | 70.46% | 70.46% | 70.46% | 70.46% | 70.46% | 70.46% | 70.46% | 70.46% | 70.46% | 70.46% | 70.46% | 70.46% | 70.46% | 70.46% | 70.46% | 70.46% | 70.46% | 70.46% | 70.46% | 70.46% | 70.46% | 70.46%
R**CSSP**T50 | R&D | * | * | CSP | * | * | Tax Rate (Federal and State) | 25.74% | 25.74% | 25.74% | 25.74% | 25.74% | 25.74% | 25.74% | 25.74% | 25.74% | 25.74% | 25.74% | 25.74% | 25.74% | 25.74% | 25.74% | 25.74% | 25.74% | 25.74% | 25.74% | 25.74% | 25.74% | 25.74% | 25.74% | 25.74% | 25.74% | 25.74% | 25.74% | 25.74% | 25.74%
RA*CSSP**W00 | R&D | Advanced | * | CSP | * | * | WACC Nominal | 6.764% | 6.764% | 6.764% | 6.764% | 6.764% | 6.764% | 6.764% | 6.764% | 6.764% | 6.764% | 6.764% | 6.764% | 6.764% | 6.764% | 6.764% | 6.764% | 6.764% | 6.764% | 6.764% | 6.764% | 6.764% | 6.764% | 6.764% | 6.764% | 6.764% | 6.764% | 6.764% | 6.764% | 6.764%
RM*CSSP**W00 | R&D | Moderate | * | CSP | * | * | WACC Nominal | 6.764% | 6.764% | 6.764% | 6.764% | 6.764% | 6.764% | 6.764% | 6.764% | 6.764% | 6.764% | 6.764% | 6.764% | 6.764% | 6.764% | 6.764% | 6.764% | 6.764% | 6.764% | 6.764% | 6.764% | 6.764% | 6.764% | 6.764% | 6.764% | 6.764% | 6.764% | 6.764% | 6.764% | 6.764%
RC*CSSP**W00 | R&D | Conservative | * | CSP | * | * | WACC Nominal | 6.764% | 6.764% | 6.764% | 6.764% | 6.764% | 6.764% | 6.764% | 6.764% | 6.764% | 6.764% | 6.764% | 6.764% | 6.764% | 6.764% | 6.764% | 6.764% | 6.764% | 6.764% | 6.764% | 6.764% | 6.764% | 6.764% | 6.764% | 6.764% | 6.764% | 6.764% | 6.764% | 6.764% | 6.764%
RA*CSSP**W06 | R&D | Advanced | * | CSP | * | * | WACC Real | 4.16% | 4.16% | 4.16% | 4.16% | 4.16% | 4.16% | 4.16% | 4.16% | 4.16% | 4.16% | 4.16% | 4.16% | 4.16% | 4.16% | 4.16% | 4.16% | 4.16% | 4.16% | 4.16% | 4.16% | 4.16% | 4.16% | 4.16% | 4.16% | 4.16% | 4.16% | 4.16% | 4.16% | 4.16%
RM*CSSP**W06 | R&D | Moderate | * | CSP | * | * | WACC Real | 4.16% | 4.16% | 4.16% | 4.16% | 4.16% | 4.16% | 4.16% | 4.16% | 4.16% | 4.16% | 4.16% | 4.16% | 4.16% | 4.16% | 4.16% | 4.16% | 4.16% | 4.16% | 4.16% | 4.16% | 4.16% | 4.16% | 4.16% | 4.16% | 4.16% | 4.16% | 4.16% | 4.16% | 4.16%
RC*CSSP**W06 | R&D | Conservative | * | CSP | * | * | WACC Real | 4.16% | 4.16% | 4.16% | 4.16% | 4.16% | 4.16% | 4.16% | 4.16% | 4.16% | 4.16% | 4.16% | 4.16% | 4.16% | 4.16% | 4.16% | 4.16% | 4.16% | 4.16% | 4.16% | 4.16% | 4.16% | 4.16% | 4.16% | 4.16% | 4.16% | 4.16% | 4.16% | 4.16% | 4.16%
R**Geal**I110 | R&D | * | * | Geothermal | * | * | Inflation Rate | 2.5% | 2.5% | 2.5% | 2.5% | 2.5% | 2.5% | 2.5% | 2.5% | 2.5% | 2.5% | 2.5% | 2.5% | 2.5% | 2.5% | 2.5% | 2.5% | 2.5% | 2.5% | 2.5% | 2.5% | 2.5% | 2.5% | 2.5% | 2.5% | 2.5% | 2.5% | 2.5% | 2.5% | 2.5%
RA*Geal**I100 | R&D | Advanced | * | Geothermal | * | * | Interest Rate Nominal | bar: 2022 to 2050
RM*Geal**I100 | R&D | Moderate | * | Geothermal | * | * | Interest Rate Nominal | bar: 2022 to 2050
RC*Geal**I100 | R&D | Conservative | * | Geothermal | * | * | Interest Rate Nominal | bar: 2022 to 2050
RA*Geal**C2126 | R&D | Advanced | * | Geothermal | * | * | Calculated Interest Rate Real | 4.39% | 4.39% | 4.39% | 4.39% | 4.39% | 4.39% | 4.39% | 4.39% | 4.39% | 4.39% | 4.39% | 4.39% | 4.39% | 4.39% | 4.39% | 4.39% | 4.39% | 4.39% | 4.39% | 4.39% | 4.39% | 4.39% | 4.39% | 4.39% | 4.39% | 4.39% | 4.39% | 4.39% | 4.39%
RM*Geal**C2126 | R&D | Moderate | * | Geothermal | * | * | Calculated Interest Rate Real | 4.39% | 4.39% | 4.39% | 4.39% | 4.39% | 4.39% | 4.39% | 4.39% | 4.39% | 4.39% | 4.39% | 4.39% | 4.39% | 4.39% | 4.39% | 4.39% | 4.39% | 4.39% | 4.39% | 4.39% | 4.39% | 4.39% | 4.39% | 4.39% | 4.39% | 4.39% | 4.39% | 4.39% | 4.39%
RC*Geal**C2126 | R&D | Conservative | * | Geothermal | * | * | Calculated Interest Rate Real | 4.39% | 4.39% | 4.39% | 4.39% | 4.39% | 4.39% | 4.39% | 4.39% | 4.39% | 4.39% | 4.39% | 4.39% | 4.39% | 4.39% | 4.39% | 4.39% | 4.39% | 4.39% | 4.39% | 4.39% | 4.39% | 4.39% | 4.39% | 4.39% | 4.39% | 4.39% | 4.39% | 4.39% | 4.39%
R**Geal**I00 | R&D | * | * | Geothermal | * | * | Interest During Construction - Nominal | bar: 2022 to 2050
RA*Geal**R10 | R&D | Advanced | * | Geothermal | * | * | Rate of Return on Equity Nominal | 10.5% | 10.5% | 10.5% | 10.5% | 10.5% | 10.5% | 10.5% | 10.5% | 10.5% | 10.5% | 10.5% | 10.5% | 10.5% | 10.5% | 10.5% | 10.5% | 10.5% | 10.5% | 10.5% | 10.5% | 10.5% | 10.5% | 10.5% | 10.5% | 10.5% | 10.5% | 10.5% | 10.5% | 10.5%
RM*Geal**R10 | R&D | Moderate | * | Geothermal | * | * | Rate of Return on Equity Nominal | 10.5% | 10.5% | 10.5% | 10.5% | 10.5% | 10.5% | 10.5% | 10.5% | 10.5% | 10.5% | 10.5% | 10.5% | 10.5% | 10.5% | 10.5% | 10.5% | 10.5% | 10.5% | 10.5% | 10.5% | 10.5% | 10.5% | 10.5% | 10.5% | 10.5% | 10.5% | 10.5% | 10.5% | 10.5%
RC*Geal**R10 | R&D | Conservative | * | Geothermal | * | * | Rate of Return on Equity Nominal | 10.5% | 10.5% | 10.5% | 10.5% | 10.5% | 10.5% | 10.5% | 10.5% | 10.5% | 10.5% | 10.5% | 10.5% | 10.5% | 10.5% | 10.5% | 10.5% | 10.5% | 10.5% | 10.5% | 10.5% | 10.5% | 10.5% | 10.5% | 10.5% | 10.5% | 10.5% | 10.5% | 10.5% | 10.5%
RA*Geal**C1237 | R&D | Advanced | * | Geothermal | * | * | Calculated Rate of Return on Equity Real | 7.805% | 7.805% | 7.805% | 7.805% | 7.805% | 7.805% | 7.805% | 7.805% | 7.805% | 7.805% | 7.805% | 7.805% | 7.805% | 7.805% | 7.805% | 7.805% | 7.805% | 7.805% | 7.805% | 7.805% | 7.805% | 7.805% | 7.805% | 7.805% | 7.805% | 7.805% | 7.805% | 7.805% | 7.805%
RM*Geal**C1237 | R&D | Moderate | * | Geothermal | * | * | Calculated Rate of Return on Equity Real | 7.805% | 7.805% | 7.805% | 7.805% | 7.805% | 7.805% | 7.805% | 7.805% | 7.805% | 7.805% | 7.805% | 7.805% | 7.805% | 7.805% | 7.805% | 7.805% | 7.805% | 7.805% | 7.805% | 7.805% | 7.805% | 7.805% | 7.805% | 7.805% | 7.805% | 7.805% | 7.805% | 7.805% | 7.805%
RC*Geal**C1237 | R&D | Conservative | * | Geothermal | * | * | Calculated Rate of Return on Equity Real | 7.805% | 7.805% | 7.805% | 7.805% | 7.805% | 7.805% | 7.805% | 7.805% | 7.805% | 7.805% | 7.805% | 7.805% | 7.805% | 7.805% | 7.805% | 7.805% | 7.805% | 7.805% | 7.805% | 7.805% | 7.805% | 7.805% | 7.805% | 7.805% | 7.805% | 7.805% | 7.805% | 7.805% | 7.805%
RA*Geal**D00 | R&D | Advanced | * | Geothermal | * | * | Debt Fraction | 73.37% | 73.37% | 73.37% | 73.37% | 73.37% | 73.37% | 73.37% | 73.37% | 73.37% | 73.37% | 73.37% | 73.37% | 73.37% | 73.37% | 73.37% | 73.37% | 73.37% | 73.37% | 73.37% | 73.37% | 73.37% | 73.37% | 73.37% | 73.37% | 73.37% | 73.37% | 73.37% | 73.37% | 73.37%
RM*Geal**D00 | R&D | Moderate | * | Geothermal | * | * | Debt Fraction | 73.37% | 73.37% | 73.37% | 73.37% | 73.37% | 73.37% | 73.37% | 73.37% | 73.37% | 73.37% | 73.37% | 73.37% | 73.37% | 73.37% | 73.37% | 73.37% | 73.37% | 73.37% | 73.37% | 73.37% | 73.37% | 73.37% | 73.37% | 73.37% | 73.37% | 73.37% | 73.37% | 73.37% | 73.37%
RC*Geal**D00 | R&D | Conservative | * | Geothermal | * | * | Debt Fraction | 73.37% | 73.37% | 73.37% | 73.37% | 73.37% | 73.37% | 73.37% | 73.37% | 73.37% | 73.37% | 73.37% | 73.37% | 73.37% | 73.37% | 73.37% | 73.37% | 73.37% | 73.37% | 73.37% | 73.37% | 73.37% | 73.37% | 73.37% | 73.37% | 73.37% | 73.37% | 73.37% | 73.37% | 73.37%
R**Geal**T50 | R&D | * | * | Geothermal | * | * | Tax Rate (Federal and State) | 25.74% | 25.74% | 25.74% | 25.74% | 25.74% | 25.74% | 25.74% | 25.74% | 25.74% | 25.74% | 25.74% | 25.74% | 25.74% | 25.74% | 25.74% | 25.74% | 25.74% | 25.74% | 25.74% | 25.74% | 25.74% | 25.74% | 25.74% | 25.74% | 25.74% | 25.74% | 25.74% | 25.74% | 25.74%
RA*Geal**W00 | R&D | Advanced | * | Geothermal | * | * | WACC Nominal | 6.61% | 6.61% | 6.61% | 6.61% | 6.61% | 6.61% | 6.61% | 6.61% | 6.61% | 6.61% | 6.61% | 6.61% | 6.61% | 6.61% | 6.61% | 6.61% | 6.61% | 6.61% | 6.61% | 6.61% | 6.61% | 6.61% | 6.61% | 6.61% | 6.61% | 6.61% | 6.61% | 6.61% | 6.61%
RM*Geal**W00 | R&D | Moderate | * | Geothermal | * | * | WACC Nominal | 6.61% | 6.61% | 6.61% | 6.61% | 6.61% | 6.61% | 6.61% | 6.61% | 6.61% | 6.61% | 6.61% | 6.61% | 6.61% | 6.61% | 6.61% | 6.61% | 6.61% | 6.61% | 6.61% | 6.61% | 6.61% | 6.61% | 6.61% | 6.61% | 6.61% | 6.61% | 6.61% | 6.61% | 6.61%
RC*Geal**W00 | R&D | Conservative | * | Geothermal | * | * | WACC Nominal | 6.61% | 6.61% | 6.61% | 6.61% | 6.61% | 6.61% | 6.61% | 6.61% | 6.61% | 6.61% | 6.61% | 6.61% | 6.61% | 6.61% | 6.61% | 6.61% | 6.61% | 6.61% | 6.61% | 6.61% | 6.61% | 6.61% | 6.61% | 6.61% | 6.61% | 6.61% | 6.61% | 6.61% | 6.61%
RA*Geal**W06 | R&D | Advanced | * | Geothermal | * | * | WACC Real | 4.01% | 4.01% | 4.01% | 4.01% | 4.01% | 4.01% | 4.01% | 4.01% | 4.01% | 4.01% | 4.01% | 4.01% | 4.01% | 4.01% | 4.01% | 4.01% | 4.01% | 4.01% | 4.01% | 4.01% | 4.01% | 4.01% | 4.01% | 4.01% | 4.01% | 4.01% | 4.01% | 4.01% | 4.01%
RM*Geal**W06 | R&D | Moderate | * | Geothermal | * | * | WACC Real | 4.01% | 4.01% | 4.01% | 4.01% | 4.01% | 4.01% | 4.01% | 4.01% | 4.01% | 4.01% | 4.01% | 4.01% | 4.01% | 4.01% | 4.01% | 4.01% | 4.01% | 4.01% | 4.01% | 4.01% | 4.01% | 4.01% | 4.01% | 4.01% | 4.01% | 4.01% | 4.01% | 4.01% | 4.01%
RC*Geal**W06 | R&D | Conservative | * | Geothermal | * | * | WACC Real | 4.01% | 4.01% | 4.01% | 4.01% | 4.01% | 4.01% | 4.01% | 4.01% | 4.01% | 4.01% | 4.01% | 4.01% | 4.01% | 4.01% | 4.01% | 4.01% | 4.01% | 4.01% | 4.01% | 4.01% | 4.01% | 4.01% | 4.01% | 4.01% | 4.01% | 4.01% | 4.01% | 4.01% | 4.01%
R**Hyer**I110 | R&D | * | * | Hydropower | * | * | Inflation Rate | 2.5% | 2.5% | 2.5% | 2.5% | 2.5% | 2.5% | 2.5% | 2.5% | 2.5% | 2.5% | 2.5% | 2.5% | 2.5% | 2.5% | 2.5% | 2.5% | 2.5% | 2.5% | 2.5% | 2.5% | 2.5% | 2.5% | 2.5% | 2.5% | 2.5% | 2.5% | 2.5% | 2.5% | 2.5%
RA*Hyer**I100 | R&D | Advanced | * | Hydropower | * | * | Interest Rate Nominal | bar: 2022 to 2050
RM*Hyer**I100 | R&D | Moderate | * | Hydropower | * | * | Interest Rate Nominal | bar: 2022 to 2050
RC*Hyer**I100 | R&D | Conservative | * | Hydropower | * | * | Interest Rate Nominal | bar: 2022 to 2050
RA*Hyer**C2126 | R&D | Advanced | * | Hydropower | * | * | Calculated Interest Rate Real | 4.39% | 4.39% | 4.39% | 4.39% | 4.39% | 4.39% | 4.39% | 4.39% | 4.39% | 4.39% | 4.39% | 4.39% | 4.39% | 4.39% | 4.39% | 4.39% | 4.39% | 4.39% | 4.39% | 4.39% | 4.39% | 4.39% | 4.39% | 4.39% | 4.39% | 4.39% | 4.39% | 4.39% | 4.39%
RM*Hyer**C2126 | R&D | Moderate | * | Hydropower | * | * | Calculated Interest Rate Real | 4.39% | 4.39% | 4.39% | 4.39% | 4.39% | 4.39% | 4.39% | 4.39% | 4.39% | 4.39% | 4.39% | 4.39% | 4.39% | 4.39% | 4.39% | 4.39% | 4.39% | 4.39% | 4.39% | 4.39% | 4.39% | 4.39% | 4.39% | 4.39% | 4.39% | 4.39% | 4.39% | 4.39% | 4.39%
RC*Hyer**C2126 | R&D | Conservative | * | Hydropower | * | * | Calculated Interest Rate Real | 4.39% | 4.39% | 4.39% | 4.39% | 4.39% | 4.39% | 4.39% | 4.39% | 4.39% | 4.39% | 4.39% | 4.39% | 4.39% | 4.39% | 4.39% | 4.39% | 4.39% | 4.39% | 4.39% | 4.39% | 4.39% | 4.39% | 4.39% | 4.39% | 4.39% | 4.39% | 4.39% | 4.39% | 4.39%
R**Hyer**I00 | R&D | * | * | Hydropower | * | * | Interest During Construction - Nominal | bar: 2022 to 2050
RA*Hyer**R10 | R&D | Advanced | * | Hydropower | * | * | Rate of Return on Equity Nominal | 9.75% | 9.75% | 9.75% | 9.75% | 9.75% | 9.75% | 9.75% | 9.75% | 9.75% | 9.75% | 9.75% | 9.75% | 9.75% | 9.75% | 9.75% | 9.75% | 9.75% | 9.75% | 9.75% | 9.75% | 9.75% | 9.75% | 9.75% | 9.75% | 9.75% | 9.75% | 9.75% | 9.75% | 9.75%
RM*Hyer**R10 | R&D | Moderate | * | Hydropower | * | * | Rate of Return on Equity Nominal | 9.75% | 9.75% | 9.75% | 9.75% | 9.75% | 9.75% | 9.75% | 9.75% | 9.75% | 9.75% | 9.75% | 9.75% | 9.75% | 9.75% | 9.75% | 9.75% | 9.75% | 9.75% | 9.75% | 9.75% | 9.75% | 9.75% | 9.75% | 9.75% | 9.75% | 9.75% | 9.75% | 9.75% | 9.75%
RC*Hyer**R10 | R&D | Conservative | * | Hydropower | * | * | Rate of Return on Equity Nominal | 9.75% | 9.75% | 9.75% | 9.75% | 9.75% | 9.75% | 9.75% | 9.75% | 9.75% | 9.75% | 9.75% | 9.75% | 9.75% | 9.75% | 9.75% | 9.75% | 9.75% | 9.75% | 9.75% | 9.75% | 9.75% | 9.75% | 9.75% | 9.75% | 9.75% | 9.75% | 9.75% | 9.75% | 9.75%
RA*Hyer**C1237 | R&D | Advanced | * | Hydropower | * | * | Calculated Rate of Return on Equity Real | 7.073% | 7.073% | 7.073% | 7.073% | 7.073% | 7.073% | 7.073% | 7.073% | 7.073% | 7.073% | 7.073% | 7.073% | 7.073% | 7.073% | 7.073% | 7.073% | 7.073% | 7.073% | 7.073% | 7.073% | 7.073% | 7.073% | 7.073% | 7.073% | 7.073% | 7.073% | 7.073% | 7.073% | 7.073%
RM*Hyer**C1237 | R&D | Moderate | * | Hydropower | * | * | Calculated Rate of Return on Equity Real | 7.073% | 7.073% | 7.073% | 7.073% | 7.073% | 7.073% | 7.073% | 7.073% | 7.073% | 7.073% | 7.073% | 7.073% | 7.073% | 7.073% | 7.073% | 7.073% | 7.073% | 7.073% | 7.073% | 7.073% | 7.073% | 7.073% | 7.073% | 7.073% | 7.073% | 7.073% | 7.073% | 7.073% | 7.073%
RC*Hyer**C1237 | R&D | Conservative | * | Hydropower | * | * | Calculated Rate of Return on Equity Real | 7.073% | 7.073% | 7.073% | 7.073% | 7.073% | 7.073% | 7.073% | 7.073% | 7.073% | 7.073% | 7.073% | 7.073% | 7.073% | 7.073% | 7.073% | 7.073% | 7.073% | 7.073% | 7.073% | 7.073% | 7.073% | 7.073% | 7.073% | 7.073% | 7.073% | 7.073% | 7.073% | 7.073% | 7.073%
RA*Hyer**D00 | R&D | Advanced | * | Hydropower | * | * | Debt Fraction | 72.9% | 72.9% | 72.9% | 72.9% | 72.9% | 72.9% | 72.9% | 72.9% | 72.9% | 72.9% | 72.9% | 72.9% | 72.9% | 72.9% | 72.9% | 72.9% | 72.9% | 72.9% | 72.9% | 72.9% | 72.9% | 72.9% | 72.9% | 72.9% | 72.9% | 72.9% | 72.9% | 72.9% | 72.9%
RM*Hyer**D00 | R&D | Moderate | * | Hydropower | * | * | Debt Fraction | 72.9% | 72.9% | 72.9% | 72.9% | 72.9% | 72.9% | 72.9% | 72.9% | 72.9% | 72.9% | 72.9% | 72.9% | 72.9% | 72.9% | 72.9% | 72.9% | 72.9% | 72.9% | 72.9% | 72.9% | 72.9% | 72.9% | 72.9% | 72.9% | 72.9% | 72.9% | 72.9% | 72.9% | 72.9%
RC*Hyer**D00 | R&D | Conservative | * | Hydropower | * | * | Debt Fraction | 72.9% | 72.9% | 72.9% | 72.9% | 72.9% | 72.9% | 72.9% | 72.9% | 72.9% | 72.9% | 72.9% | 72.9% | 72.9% | 72.9% | 72.9% | 72.9% | 72.9% | 72.9% | 72.9% | 72.9% | 72.9% | 72.9% | 72.9% | 72.9% | 72.9% | 72.9% | 72.9% | 72.9% | 72.9%
R**Hyer**T50 | R&D | * | * | Hydropower | * | * | Tax Rate (Federal and State) | 25.74% | 25.74% | 25.74% | 25.74% | 25.74% | 25.74% | 25.74% | 25.74% | 25.74% | 25.74% | 25.74% | 25.74% | 25.74% | 25.74% | 25.74% | 25.74% | 25.74% | 25.74% | 25.74% | 25.74% | 25.74% | 25.74% | 25.74% | 25.74% | 25.74% | 25.74% | 25.74% | 25.74% | 25.74%
RA*Hyer**W00 | R&D | Advanced | * | Hydropower | * | * | WACC Nominal | 6.432% | 6.432% | 6.432% | 6.432% | 6.432% | 6.432% | 6.432% | 6.432% | 6.432% | 6.432% | 6.432% | 6.432% | 6.432% | 6.432% | 6.432% | 6.432% | 6.432% | 6.432% | 6.432% | 6.432% | 6.432% | 6.432% | 6.432% | 6.432% | 6.432% | 6.432% | 6.432% | 6.432% | 6.432%
RM*Hyer**W00 | R&D | Moderate | * | Hydropower | * | * | WACC Nominal | 6.432% | 6.432% | 6.432% | 6.432% | 6.432% | 6.432% | 6.432% | 6.432% | 6.432% | 6.432% | 6.432% | 6.432% | 6.432% | 6.432% | 6.432% | 6.432% | 6.432% | 6.432% | 6.432% | 6.432% | 6.432% | 6.432% | 6.432% | 6.432% | 6.432% | 6.432% | 6.432% | 6.432% | 6.432%
RC*Hyer**W00 | R&D | Conservative | * | Hydropower | * | * | WACC Nominal | 6.432% | 6.432% | 6.432% | 6.432% | 6.432% | 6.432% | 6.432% | 6.432% | 6.432% | 6.432% | 6.432% | 6.432% | 6.432% | 6.432% | 6.432% | 6.432% | 6.432% | 6.432% | 6.432% | 6.432% | 6.432% | 6.432% | 6.432% | 6.432% | 6.432% | 6.432% | 6.432% | 6.432% | 6.432%
RA*Hyer**W06 | R&D | Advanced | * | Hydropower | * | * | WACC Real | 3.836% | 3.836% | 3.836% | 3.836% | 3.836% | 3.836% | 3.836% | 3.836% | 3.836% | 3.836% | 3.836% | 3.836% | 3.836% | 3.836% | 3.836% | 3.836% | 3.836% | 3.836% | 3.836% | 3.836% | 3.836% | 3.836% | 3.836% | 3.836% | 3.836% | 3.836% | 3.836% | 3.836% | 3.836%
RM*Hyer**W06 | R&D | Moderate | * | Hydropower | * | * | WACC Real | 3.836% | 3.836% | 3.836% | 3.836% | 3.836% | 3.836% | 3.836% | 3.836% | 3.836% | 3.836% | 3.836% | 3.836% | 3.836% | 3.836% | 3.836% | 3.836% | 3.836% | 3.836% | 3.836% | 3.836% | 3.836% | 3.836% | 3.836% | 3.836% | 3.836% | 3.836% | 3.836% | 3.836% | 3.836%
RC*Hyer**W06 | R&D | Conservative | * | Hydropower | * | * | WACC Real | 3.836% | 3.836% | 3.836% | 3.836% | 3.836% | 3.836% | 3.836% | 3.836% | 3.836% | 3.836% | 3.836% | 3.836% | 3.836% | 3.836% | 3.836% | 3.836% | 3.836% | 3.836% | 3.836% | 3.836% | 3.836% | 3.836% | 3.836% | 3.836% | 3.836% | 3.836% | 3.836% | 3.836% | 3.836%
R**NaFE**I110 | R&D | * | * | NaturalGas_FE | * | * | Inflation Rate | 2.5% | 2.5% | 2.5% | 2.5% | 2.5% | 2.5% | 2.5% | 2.5% | 2.5% | 2.5% | 2.5% | 2.5% | 2.5% | 2.5% | 2.5% | 2.5% | 2.5% | 2.5% | 2.5% | 2.5% | 2.5% | 2.5% | 2.5% | 2.5% | 2.5% | 2.5% | 2.5% | 2.5% | 2.5%
RA*NaFE**I100 | R&D | Advanced | * | NaturalGas_FE | * | * | Interest Rate Nominal | bar: 2022 to 2050
RM*NaFE**I100 | R&D | Moderate | * | NaturalGas_FE | * | * | Interest Rate Nominal | bar: 2022 to 2050
RC*NaFE**I100 | R&D | Conservative | * | NaturalGas_FE | * | * | Interest Rate Nominal | bar: 2022 to 2050
RA*NaFE**C2126 | R&D | Advanced | * | NaturalGas_FE | * | * | Calculated Interest Rate Real | 5.366% | 5.366% | 5.366% | 5.366% | 5.366% | 5.366% | 5.366% | 5.366% | 5.366% | 5.366% | 5.366% | 5.366% | 5.366% | 5.366% | 5.366% | 5.366% | 5.366% | 5.366% | 5.366% | 5.366% | 5.366% | 5.366% | 5.366% | 5.366% | 5.366% | 5.366% | 5.366% | 5.366% | 5.366%
RM*NaFE**C2126 | R&D | Moderate | * | NaturalGas_FE | * | * | Calculated Interest Rate Real | 5.366% | 5.366% | 5.366% | 5.366% | 5.366% | 5.366% | 5.366% | 5.366% | 5.366% | 5.366% | 5.366% | 5.366% | 5.366% | 5.366% | 5.366% | 5.366% | 5.366% | 5.366% | 5.366% | 5.366% | 5.366% | 5.366% | 5.366% | 5.366% | 5.366% | 5.366% | 5.366% | 5.366% | 5.366%
RC*NaFE**C2126 | R&D | Conservative | * | NaturalGas_FE | * | * | Calculated Interest Rate Real | 5.366% | 5.366% | 5.366% | 5.366% | 5.366% | 5.366% | 5.366% | 5.366% | 5.366% | 5.366% | 5.366% | 5.366% | 5.366% | 5.366% | 5.366% | 5.366% | 5.366% | 5.366% | 5.366% | 5.366% | 5.366% | 5.366% | 5.366% | 5.366% | 5.366% | 5.366% | 5.366% | 5.366% | 5.366%
R**NaFE**I00 | R&D | * | * | NaturalGas_FE | * | * | Interest During Construction - Nominal | bar: 2022 to 2050
RA*NaFE**R10 | R&D | Advanced | * | NaturalGas_FE | * | * | Rate of Return on Equity Nominal | 10.5% | 10.5% | 10.5% | 10.5% | 10.5% | 10.5% | 10.5% | 10.5% | 10.5% | 10.5% | 10.5% | 10.5% | 10.5% | 10.5% | 10.5% | 10.5% | 10.5% | 10.5% | 10.5% | 10.5% | 10.5% | 10.5% | 10.5% | 10.5% | 10.5% | 10.5% | 10.5% | 10.5% | 10.5%
RM*NaFE**R10 | R&D | Moderate | * | NaturalGas_FE | * | * | Rate of Return on Equity Nominal | 10.5% | 10.5% | 10.5% | 10.5% | 10.5% | 10.5% | 10.5% | 10.5% | 10.5% | 10.5% | 10.5% | 10.5% | 10.5% | 10.5% | 10.5% | 10.5% | 10.5% | 10.5% | 10.5% | 10.5% | 10.5% | 10.5% | 10.5% | 10.5% | 10.5% | 10.5% | 10.5% | 10.5% | 10.5%
RC*NaFE**R10 | R&D | Conservative | * | NaturalGas_FE | * | * | Rate of Return on Equity Nominal | 10.5% | 10.5% | 10.5% | 10.5% | 10.5% | 10.5% | 10.5% | 10.5% | 10.5% | 10.5% | 10.5% | 10.5% | 10.5% | 10.5% | 10.5% | 10.5% | 10.5% | 10.5% | 10.5% | 10.5% | 10.5% | 10.5% | 10.5% | 10.5% | 10.5% | 10.5% | 10.5% | 10.5% | 10.5%
RA*NaFE**C1237 | R&D | Advanced | * | NaturalGas_FE | * | * | Calculated Rate of Return on Equity Real | 7.805% | 7.805% | 7.805% | 7.805% | 7.805% | 7.805% | 7.805% | 7.805% | 7.805% | 7.805% | 7.805% | 7.805% | 7.805% | 7.805% | 7.805% | 7.805% | 7.805% | 7.805% | 7.805% | 7.805% | 7.805% | 7.805% | 7.805% | 7.805% | 7.805% | 7.805% | 7.805% | 7.805% | 7.805%
RM*NaFE**C1237 | R&D | Moderate | * | NaturalGas_FE | * | * | Calculated Rate of Return on Equity Real | 7.805% | 7.805% | 7.805% | 7.805% | 7.805% | 7.805% | 7.805% | 7.805% | 7.805% | 7.805% | 7.805% | 7.805% | 7.805% | 7.805% | 7.805% | 7.805% | 7.805% | 7.805% | 7.805% | 7.805% | 7.805% | 7.805% | 7.805% | 7.805% | 7.805% | 7.805% | 7.805% | 7.805% | 7.805%
RC*NaFE**C1237 | R&D | Conservative | * | NaturalGas_FE | * | * | Calculated Rate of Return on Equity Real | 7.805% | 7.805% | 7.805% | 7.805% | 7.805% | 7.805% | 7.805% | 7.805% | 7.805% | 7.805% | 7.805% | 7.805% | 7.805% | 7.805% | 7.805% | 7.805% | 7.805% | 7.805% | 7.805% | 7.805% | 7.805% | 7.805% | 7.805% | 7.805% | 7.805% | 7.805% | 7.805% | 7.805% | 7.805%
RA*NaFE**D00 | R&D | Advanced | * | NaturalGas_FE | * | * | Debt Fraction | 55% | 55% | 55% | 55% | 55% | 55% | 55% | 55% | 55% | 55% | 55% | 55% | 55% | 55% | 55% | 55% | 55% | 55% | 55% | 55% | 55% | 55% | 55% | 55% | 55% | 55% | 55% | 55% | 55%
RM*NaFE**D00 | R&D | Moderate | * | NaturalGas_FE | * | * | Debt Fraction | 55% | 55% | 55% | 55% | 55% | 55% | 55% | 55% | 55% | 55% | 55% | 55% | 55% | 55% | 55% | 55% | 55% | 55% | 55% | 55% | 55% | 55% | 55% | 55% | 55% | 55% | 55% | 55% | 55%
RC*NaFE**D00 | R&D | Conservative | * | NaturalGas_FE | * | * | Debt Fraction | 55% | 55% | 55% | 55% | 55% | 55% | 55% | 55% | 55% | 55% | 55% | 55% | 55% | 55% | 55% | 55% | 55% | 55% | 55% | 55% | 55% | 55% | 55% | 55% | 55% | 55% | 55% | 55% | 55%
R**NaFE**T50 | R&D | * | * | NaturalGas_FE | * | * | Tax Rate (Federal and State) | 25.74% | 25.74% | 25.74% | 25.74% | 25.74% | 25.74% | 25.74% | 25.74% | 25.74% | 25.74% | 25.74% | 25.74% | 25.74% | 25.74% | 25.74% | 25.74% | 25.74% | 25.74% | 25.74% | 25.74% | 25.74% | 25.74% | 25.74% | 25.74% | 25.74% | 25.74% | 25.74% | 25.74% | 25.74%
RA*NaFE**W00 | R&D | Advanced | * | NaturalGas_FE | * | * | WACC Nominal | 7.992% | 7.992% | 7.992% | 7.992% | 7.992% | 7.992% | 7.992% | 7.992% | 7.992% | 7.992% | 7.992% | 7.992% | 7.992% | 7.992% | 7.992% | 7.992% | 7.992% | 7.992% | 7.992% | 7.992% | 7.992% | 7.992% | 7.992% | 7.992% | 7.992% | 7.992% | 7.992% | 7.992% | 7.992%
RM*NaFE**W00 | R&D | Moderate | * | NaturalGas_FE | * | * | WACC Nominal | 7.992% | 7.992% | 7.992% | 7.992% | 7.992% | 7.992% | 7.992% | 7.992% | 7.992% | 7.992% | 7.992% | 7.992% | 7.992% | 7.992% | 7.992% | 7.992% | 7.992% | 7.992% | 7.992% | 7.992% | 7.992% | 7.992% | 7.992% | 7.992% | 7.992% | 7.992% | 7.992% | 7.992% | 7.992%
RC*NaFE**W00 | R&D | Conservative | * | NaturalGas_FE | * | * | WACC Nominal | 7.992% | 7.992% | 7.992% | 7.992% | 7.992% | 7.992% | 7.992% | 7.992% | 7.992% | 7.992% | 7.992% | 7.992% | 7.992% | 7.992% | 7.992% | 7.992% | 7.992% | 7.992% | 7.992% | 7.992% | 7.992% | 7.992% | 7.992% | 7.992% | 7.992% | 7.992% | 7.992% | 7.992% | 7.992%
RA*NaFE**W06 | R&D | Advanced | * | NaturalGas_FE | * | * | WACC Real | 5.358% | 5.358% | 5.358% | 5.358% | 5.358% | 5.358% | 5.358% | 5.358% | 5.358% | 5.358% | 5.358% | 5.358% | 5.358% | 5.358% | 5.358% | 5.358% | 5.358% | 5.358% | 5.358% | 5.358% | 5.358% | 5.358% | 5.358% | 5.358% | 5.358% | 5.358% | 5.358% | 5.358% | 5.358%
RM*NaFE**W06 | R&D | Moderate | * | NaturalGas_FE | * | * | WACC Real | 5.358% | 5.358% | 5.358% | 5.358% | 5.358% | 5.358% | 5.358% | 5.358% | 5.358% | 5.358% | 5.358% | 5.358% | 5.358% | 5.358% | 5.358% | 5.358% | 5.358% | 5.358% | 5.358% | 5.358% | 5.358% | 5.358% | 5.358% | 5.358% | 5.358% | 5.358% | 5.358% | 5.358% | 5.358%
RC*NaFE**W06 | R&D | Conservative | * | NaturalGas_FE | * | * | WACC Real | 5.358% | 5.358% | 5.358% | 5.358% | 5.358% | 5.358% | 5.358% | 5.358% | 5.358% | 5.358% | 5.358% | 5.358% | 5.358% | 5.358% | 5.358% | 5.358% | 5.358% | 5.358% | 5.358% | 5.358% | 5.358% | 5.358% | 5.358% | 5.358% | 5.358% | 5.358% | 5.358% | 5.358% | 5.358%
R**CoFE**I110 | R&D | * | * | Coal_FE | * | * | Inflation Rate | 2.5% | 2.5% | 2.5% | 2.5% | 2.5% | 2.5% | 2.5% | 2.5% | 2.5% | 2.5% | 2.5% | 2.5% | 2.5% | 2.5% | 2.5% | 2.5% | 2.5% | 2.5% | 2.5% | 2.5% | 2.5% | 2.5% | 2.5% | 2.5% | 2.5% | 2.5% | 2.5% | 2.5% | 2.5%
RA*CoFE**I100 | R&D | Advanced | * | Coal_FE | * | * | Interest Rate Nominal | bar: 2022 to 2050
RM*CoFE**I100 | R&D | Moderate | * | Coal_FE | * | * | Interest Rate Nominal | bar: 2022 to 2050
RC*CoFE**I100 | R&D | Conservative | * | Coal_FE | * | * | Interest Rate Nominal | bar: 2022 to 2050
RA*CoFE**C2126 | R&D | Advanced | * | Coal_FE | * | * | Calculated Interest Rate Real | 5.366% | 5.366% | 5.366% | 5.366% | 5.366% | 5.366% | 5.366% | 5.366% | 5.366% | 5.366% | 5.366% | 5.366% | 5.366% | 5.366% | 5.366% | 5.366% | 5.366% | 5.366% | 5.366% | 5.366% | 5.366% | 5.366% | 5.366% | 5.366% | 5.366% | 5.366% | 5.366% | 5.366% | 5.366%
RM*CoFE**C2126 | R&D | Moderate | * | Coal_FE | * | * | Calculated Interest Rate Real | 5.366% | 5.366% | 5.366% | 5.366% | 5.366% | 5.366% | 5.366% | 5.366% | 5.366% | 5.366% | 5.366% | 5.366% | 5.366% | 5.366% | 5.366% | 5.366% | 5.366% | 5.366% | 5.366% | 5.366% | 5.366% | 5.366% | 5.366% | 5.366% | 5.366% | 5.366% | 5.366% | 5.366% | 5.366%
RC*CoFE**C2126 | R&D | Conservative | * | Coal_FE | * | * | Calculated Interest Rate Real | 5.366% | 5.366% | 5.366% | 5.366% | 5.366% | 5.366% | 5.366% | 5.366% | 5.366% | 5.366% | 5.366% | 5.366% | 5.366% | 5.366% | 5.366% | 5.366% | 5.366% | 5.366% | 5.366% | 5.366% | 5.366% | 5.366% | 5.366% | 5.366% | 5.366% | 5.366% | 5.366% | 5.366% | 5.366%
R**CoFE**I00 | R&D | * | * | Coal_FE | * | * | Interest During Construction - Nominal | bar: 2022 to 2050
RA*CoFE**R10 | R&D | Advanced | * | Coal_FE | * | * | Rate of Return on Equity Nominal | 10.5% | 10.5% | 10.5% | 10.5% | 10.5% | 10.5% | 10.5% | 10.5% | 10.5% | 10.5% | 10.5% | 10.5% | 10.5% | 10.5% | 10.5% | 10.5% | 10.5% | 10.5% | 10.5% | 10.5% | 10.5% | 10.5% | 10.5% | 10.5% | 10.5% | 10.5% | 10.5% | 10.5% | 10.5%
RM*CoFE**R10 | R&D | Moderate | * | Coal_FE | * | * | Rate of Return on Equity Nominal | 10.5% | 10.5% | 10.5% | 10.5% | 10.5% | 10.5% | 10.5% | 10.5% | 10.5% | 10.5% | 10.5% | 10.5% | 10.5% | 10.5% | 10.5% | 10.5% | 10.5% | 10.5% | 10.5% | 10.5% | 10.5% | 10.5% | 10.5% | 10.5% | 10.5% | 10.5% | 10.5% | 10.5% | 10.5%
RC*CoFE**R10 | R&D | Conservative | * | Coal_FE | * | * | Rate of Return on Equity Nominal | 10.5% | 10.5% | 10.5% | 10.5% | 10.5% | 10.5% | 10.5% | 10.5% | 10.5% | 10.5% | 10.5% | 10.5% | 10.5% | 10.5% | 10.5% | 10.5% | 10.5% | 10.5% | 10.5% | 10.5% | 10.5% | 10.5% | 10.5% | 10.5% | 10.5% | 10.5% | 10.5% | 10.5% | 10.5%
RA*CoFE**C1237 | R&D | Advanced | * | Coal_FE | * | * | Calculated Rate of Return on Equity Real | 7.805% | 7.805% | 7.805% | 7.805% | 7.805% | 7.805% | 7.805% | 7.805% | 7.805% | 7.805% | 7.805% | 7.805% | 7.805% | 7.805% | 7.805% | 7.805% | 7.805% | 7.805% | 7.805% | 7.805% | 7.805% | 7.805% | 7.805% | 7.805% | 7.805% | 7.805% | 7.805% | 7.805% | 7.805%
RM*CoFE**C1237 | R&D | Moderate | * | Coal_FE | * | * | Calculated Rate of Return on Equity Real | 7.805% | 7.805% | 7.805% | 7.805% | 7.805% | 7.805% | 7.805% | 7.805% | 7.805% | 7.805% | 7.805% | 7.805% | 7.805% | 7.805% | 7.805% | 7.805% | 7.805% | 7.805% | 7.805% | 7.805% | 7.805% | 7.805% | 7.805% | 7.805% | 7.805% | 7.805% | 7.805% | 7.805% | 7.805%
RC*CoFE**C1237 | R&D | Conservative | * | Coal_FE | * | * | Calculated Rate of Return on Equity Real | 7.805% | 7.805% | 7.805% | 7.805% | 7.805% | 7.805% | 7.805% | 7.805% | 7.805% | 7.805% | 7.805% | 7.805% | 7.805% | 7.805% | 7.805% | 7.805% | 7.805% | 7.805% | 7.805% | 7.805% | 7.805% | 7.805% | 7.805% | 7.805% | 7.805% | 7.805% | 7.805% | 7.805% | 7.805%
RA*CoFE**D00 | R&D | Advanced | * | Coal_FE | * | * | Debt Fraction | 55% | 55% | 55% | 55% | 55% | 55% | 55% | 55% | 55% | 55% | 55% | 55% | 55% | 55% | 55% | 55% | 55% | 55% | 55% | 55% | 55% | 55% | 55% | 55% | 55% | 55% | 55% | 55% | 55%
RM*CoFE**D00 | R&D | Moderate | * | Coal_FE | * | * | Debt Fraction | 55% | 55% | 55% | 55% | 55% | 55% | 55% | 55% | 55% | 55% | 55% | 55% | 55% | 55% | 55% | 55% | 55% | 55% | 55% | 55% | 55% | 55% | 55% | 55% | 55% | 55% | 55% | 55% | 55%
RC*CoFE**D00 | R&D | Conservative | * | Coal_FE | * | * | Debt Fraction | 55% | 55% | 55% | 55% | 55% | 55% | 55% | 55% | 55% | 55% | 55% | 55% | 55% | 55% | 55% | 55% | 55% | 55% | 55% | 55% | 55% | 55% | 55% | 55% | 55% | 55% | 55% | 55% | 55%
R**CoFE**T50 | R&D | * | * | Coal_FE | * | * | Tax Rate (Federal and State) | 25.74% | 25.74% | 25.74% | 25.74% | 25.74% | 25.74% | 25.74% | 25.74% | 25.74% | 25.74% | 25.74% | 25.74% | 25.74% | 25.74% | 25.74% | 25.74% | 25.74% | 25.74% | 25.74% | 25.74% | 25.74% | 25.74% | 25.74% | 25.74% | 25.74% | 25.74% | 25.74% | 25.74% | 25.74%
RA*CoFE**W00 | R&D | Advanced | * | Coal_FE | * | * | WACC Nominal | 7.992% | 7.992% | 7.992% | 7.992% | 7.992% | 7.992% | 7.992% | 7.992% | 7.992% | 7.992% | 7.992% | 7.992% | 7.992% | 7.992% | 7.992% | 7.992% | 7.992% | 7.992% | 7.992% | 7.992% | 7.992% | 7.992% | 7.992% | 7.992% | 7.992% | 7.992% | 7.992% | 7.992% | 7.992%
RM*CoFE**W00 | R&D | Moderate | * | Coal_FE | * | * | WACC Nominal | 7.992% | 7.992% | 7.992% | 7.992% | 7.992% | 7.992% | 7.992% | 7.992% | 7.992% | 7.992% | 7.992% | 7.992% | 7.992% | 7.992% | 7.992% | 7.992% | 7.992% | 7.992% | 7.992% | 7.992% | 7.992% | 7.992% | 7.992% | 7.992% | 7.992% | 7.992% | 7.992% | 7.992% | 7.992%
RC*CoFE**W00 | R&D | Conservative | * | Coal_FE | * | * | WACC Nominal | 7.992% | 7.992% | 7.992% | 7.992% | 7.992% | 7.992% | 7.992% | 7.992% | 7.992% | 7.992% | 7.992% | 7.992% | 7.992% | 7.992% | 7.992% | 7.992% | 7.992% | 7.992% | 7.992% | 7.992% | 7.992% | 7.992% | 7.992% | 7.992% | 7.992% | 7.992% | 7.992% | 7.992% | 7.992%
RA*CoFE**W06 | R&D | Advanced | * | Coal_FE | * | * | WACC Real | 5.358% | 5.358% | 5.358% | 5.358% | 5.358% | 5.358% | 5.358% | 5.358% | 5.358% | 5.358% | 5.358% | 5.358% | 5.358% | 5.358% | 5.358% | 5.358% | 5.358% | 5.358% | 5.358% | 5.358% | 5.358% | 5.358% | 5.358% | 5.358% | 5.358% | 5.358% | 5.358% | 5.358% | 5.358%
RM*CoFE**W06 | R&D | Moderate | * | Coal_FE | * | * | WACC Real | 5.358% | 5.358% | 5.358% | 5.358% | 5.358% | 5.358% | 5.358% | 5.358% | 5.358% | 5.358% | 5.358% | 5.358% | 5.358% | 5.358% | 5.358% | 5.358% | 5.358% | 5.358% | 5.358% | 5.358% | 5.358% | 5.358% | 5.358% | 5.358% | 5.358% | 5.358% | 5.358% | 5.358% | 5.358%
RC*CoFE**W06 | R&D | Conservative | * | Coal_FE | * | * | WACC Real | 5.358% | 5.358% | 5.358% | 5.358% | 5.358% | 5.358% | 5.358% | 5.358% | 5.358% | 5.358% | 5.358% | 5.358% | 5.358% | 5.358% | 5.358% | 5.358% | 5.358% | 5.358% | 5.358% | 5.358% | 5.358% | 5.358% | 5.358% | 5.358% | 5.358% | 5.358% | 5.358% | 5.358% | 5.358%
R**Nuar**I110 | R&D | * | * | Nuclear | * | * | Inflation Rate | 2.5% | 2.5% | 2.5% | 2.5% | 2.5% | 2.5% | 2.5% | 2.5% | 2.5% | 2.5% | 2.5% | 2.5% | 2.5% | 2.5% | 2.5% | 2.5% | 2.5% | 2.5% | 2.5% | 2.5% | 2.5% | 2.5% | 2.5% | 2.5% | 2.5% | 2.5% | 2.5% | 2.5% | 2.5%
RA*Nuar**I100 | R&D | Advanced | * | Nuclear | * | * | Interest Rate Nominal | bar: 2022 to 2050
RM*Nuar**I100 | R&D | Moderate | * | Nuclear | * | * | Interest Rate Nominal | bar: 2022 to 2050
RC*Nuar**I100 | R&D | Conservative | * | Nuclear | * | * | Interest Rate Nominal | bar: 2022 to 2050
RA*Nuar**C2126 | R&D | Advanced | * | Nuclear | * | * | Calculated Interest Rate Real | 5.366% | 5.366% | 5.366% | 5.366% | 5.366% | 5.366% | 5.366% | 5.366% | 5.366% | 5.366% | 5.366% | 5.366% | 5.366% | 5.366% | 5.366% | 5.366% | 5.366% | 5.366% | 5.366% | 5.366% | 5.366% | 5.366% | 5.366% | 5.366% | 5.366% | 5.366% | 5.366% | 5.366% | 5.366%
RM*Nuar**C2126 | R&D | Moderate | * | Nuclear | * | * | Calculated Interest Rate Real | 5.366% | 5.366% | 5.366% | 5.366% | 5.366% | 5.366% | 5.366% | 5.366% | 5.366% | 5.366% | 5.366% | 5.366% | 5.366% | 5.366% | 5.366% | 5.366% | 5.366% | 5.366% | 5.366% | 5.366% | 5.366% | 5.366% | 5.366% | 5.366% | 5.366% | 5.366% | 5.366% | 5.366% | 5.366%
RC*Nuar**C2126 | R&D | Conservative | * | Nuclear | * | * | Calculated Interest Rate Real | 5.366% | 5.366% | 5.366% | 5.366% | 5.366% | 5.366% | 5.366% | 5.366% | 5.366% | 5.366% | 5.366% | 5.366% | 5.366% | 5.366% | 5.366% | 5.366% | 5.366% | 5.366% | 5.366% | 5.366% | 5.366% | 5.366% | 5.366% | 5.366% | 5.366% | 5.366% | 5.366% | 5.366% | 5.366%
R**Nuar**I00 | R&D | * | * | Nuclear | * | * | Interest During Construction - Nominal | 6.5% | 6.5% | 6.5% | 6.5% | 6.5% | 6.5% | 6.5% | 6.5% | 6.5% | 6.5% | 6.5% | 6.5% | 6.5% | 6.5% | 6.5% | 6.5% | 6.5% | 6.5% | 6.5% | 6.5% | 6.5% | 6.5% | 6.5% | 6.5% | 6.5% | 6.5% | 6.5% | 6.5% | 6.5%
RA*Nuar**R10 | R&D | Advanced | * | Nuclear | * | * | Rate of Return on Equity Nominal | 10.5% | 10.5% | 10.5% | 10.5% | 10.5% | 10.5% | 10.5% | 10.5% | 10.5% | 10.5% | 10.5% | 10.5% | 10.5% | 10.5% | 10.5% | 10.5% | 10.5% | 10.5% | 10.5% | 10.5% | 10.5% | 10.5% | 10.5% | 10.5% | 10.5% | 10.5% | 10.5% | 10.5% | 10.5%
RM*Nuar**R10 | R&D | Moderate | * | Nuclear | * | * | Rate of Return on Equity Nominal | 10.5% | 10.5% | 10.5% | 10.5% | 10.5% | 10.5% | 10.5% | 10.5% | 10.5% | 10.5% | 10.5% | 10.5% | 10.5% | 10.5% | 10.5% | 10.5% | 10.5% | 10.5% | 10.5% | 10.5% | 10.5% | 10.5% | 10.5% | 10.5% | 10.5% | 10.5% | 10.5% | 10.5% | 10.5%
RC*Nuar**R10 | R&D | Conservative | * | Nuclear | * | * | Rate of Return on Equity Nominal | 10.5% | 10.5% | 10.5% | 10.5% | 10.5% | 10.5% | 10.5% | 10.5% | 10.5% | 10.5% | 10.5% | 10.5% | 10.5% | 10.5% | 10.5% | 10.5% | 10.5% | 10.5% | 10.5% | 10.5% | 10.5% | 10.5% | 10.5% | 10.5% | 10.5% | 10.5% | 10.5% | 10.5% | 10.5%
RA*Nuar**C1237 | R&D | Advanced | * | Nuclear | * | * | Calculated Rate of Return on Equity Real | 7.805% | 7.805% | 7.805% | 7.805% | 7.805% | 7.805% | 7.805% | 7.805% | 7.805% | 7.805% | 7.805% | 7.805% | 7.805% | 7.805% | 7.805% | 7.805% | 7.805% | 7.805% | 7.805% | 7.805% | 7.805% | 7.805% | 7.805% | 7.805% | 7.805% | 7.805% | 7.805% | 7.805% | 7.805%
RM*Nuar**C1237 | R&D | Moderate | * | Nuclear | * | * | Calculated Rate of Return on Equity Real | 7.805% | 7.805% | 7.805% | 7.805% | 7.805% | 7.805% | 7.805% | 7.805% | 7.805% | 7.805% | 7.805% | 7.805% | 7.805% | 7.805% | 7.805% | 7.805% | 7.805% | 7.805% | 7.805% | 7.805% | 7.805% | 7.805% | 7.805% | 7.805% | 7.805% | 7.805% | 7.805% | 7.805% | 7.805%
RC*Nuar**C1237 | R&D | Conservative | * | Nuclear | * | * | Calculated Rate of Return on Equity Real | 7.805% | 7.805% | 7.805% | 7.805% | 7.805% | 7.805% | 7.805% | 7.805% | 7.805% | 7.805% | 7.805% | 7.805% | 7.805% | 7.805% | 7.805% | 7.805% | 7.805% | 7.805% | 7.805% | 7.805% | 7.805% | 7.805% | 7.805% | 7.805% | 7.805% | 7.805% | 7.805% | 7.805% | 7.805%
RA*Nuar**D00 | R&D | Advanced | * | Nuclear | * | * | Debt Fraction | 69.39% | 69.39% | 69.39% | 69.39% | 69.39% | 69.39% | 69.39% | 69.39% | 69.39% | 69.39% | 69.39% | 69.39% | 69.39% | 69.39% | 69.39% | 69.39% | 69.39% | 69.39% | 69.39% | 69.39% | 69.39% | 69.39% | 69.39% | 69.39% | 69.39% | 69.39% | 69.39% | 69.39% | 69.39%
RM*Nuar**D00 | R&D | Moderate | * | Nuclear | * | * | Debt Fraction | 69.39% | 69.39% | 69.39% | 69.39% | 69.39% | 69.39% | 69.39% | 69.39% | 69.39% | 69.39% | 69.39% | 69.39% | 69.39% | 69.39% | 69.39% | 69.39% | 69.39% | 69.39% | 69.39% | 69.39% | 69.39% | 69.39% | 69.39% | 69.39% | 69.39% | 69.39% | 69.39% | 69.39% | 69.39%
RC*Nuar**D00 | R&D | Conservative | * | Nuclear | * | * | Debt Fraction | 69.39% | 69.39% | 69.39% | 69.39% | 69.39% | 69.39% | 69.39% | 69.39% | 69.39% | 69.39% | 69.39% | 69.39% | 69.39% | 69.39% | 69.39% | 69.39% | 69.39% | 69.39% | 69.39% | 69.39% | 69.39% | 69.39% | 69.39% | 69.39% | 69.39% | 69.39% | 69.39% | 69.39% | 69.39%
R**Nuar**T50 | R&D | * | * | Nuclear | * | * | Tax Rate (Federal and State) | 25.74% | 25.74% | 25.74% | 25.74% | 25.74% | 25.74% | 25.74% | 25.74% | 25.74% | 25.74% | 25.74% | 25.74% | 25.74% | 25.74% | 25.74% | 25.74% | 25.74% | 25.74% | 25.74% | 25.74% | 25.74% | 25.74% | 25.74% | 25.74% | 25.74% | 25.74% | 25.74% | 25.74% | 25.74%
RA*Nuar**W00 | R&D | Advanced | * | Nuclear | * | * | WACC Nominal | 7.336% | 7.336% | 7.336% | 7.336% | 7.336% | 7.336% | 7.336% | 7.336% | 7.336% | 7.336% | 7.336% | 7.336% | 7.336% | 7.336% | 7.336% | 7.336% | 7.336% | 7.336% | 7.336% | 7.336% | 7.336% | 7.336% | 7.336% | 7.336% | 7.336% | 7.336% | 7.336% | 7.336% | 7.336%
RM*Nuar**W00 | R&D | Moderate | * | Nuclear | * | * | WACC Nominal | 7.336% | 7.336% | 7.336% | 7.336% | 7.336% | 7.336% | 7.336% | 7.336% | 7.336% | 7.336% | 7.336% | 7.336% | 7.336% | 7.336% | 7.336% | 7.336% | 7.336% | 7.336% | 7.336% | 7.336% | 7.336% | 7.336% | 7.336% | 7.336% | 7.336% | 7.336% | 7.336% | 7.336% | 7.336%
RC*Nuar**W00 | R&D | Conservative | * | Nuclear | * | * | WACC Nominal | 7.336% | 7.336% | 7.336% | 7.336% | 7.336% | 7.336% | 7.336% | 7.336% | 7.336% | 7.336% | 7.336% | 7.336% | 7.336% | 7.336% | 7.336% | 7.336% | 7.336% | 7.336% | 7.336% | 7.336% | 7.336% | 7.336% | 7.336% | 7.336% | 7.336% | 7.336% | 7.336% | 7.336% | 7.336%
RA*Nuar**W06 | R&D | Advanced | * | Nuclear | * | * | WACC Real | 4.718% | 4.718% | 4.718% | 4.718% | 4.718% | 4.718% | 4.718% | 4.718% | 4.718% | 4.718% | 4.718% | 4.718% | 4.718% | 4.718% | 4.718% | 4.718% | 4.718% | 4.718% | 4.718% | 4.718% | 4.718% | 4.718% | 4.718% | 4.718% | 4.718% | 4.718% | 4.718% | 4.718% | 4.718%
RM*Nuar**W06 | R&D | Moderate | * | Nuclear | * | * | WACC Real | 4.718% | 4.718% | 4.718% | 4.718% | 4.718% | 4.718% | 4.718% | 4.718% | 4.718% | 4.718% | 4.718% | 4.718% | 4.718% | 4.718% | 4.718% | 4.718% | 4.718% | 4.718% | 4.718% | 4.718% | 4.718% | 4.718% | 4.718% | 4.718% | 4.718% | 4.718% | 4.718% | 4.718% | 4.718%
RC*Nuar**W06 | R&D | Conservative | * | Nuclear | * | * | WACC Real | 4.718% | 4.718% | 4.718% | 4.718% | 4.718% | 4.718% | 4.718% | 4.718% | 4.718% | 4.718% | 4.718% | 4.718% | 4.718% | 4.718% | 4.718% | 4.718% | 4.718% | 4.718% | 4.718% | 4.718% | 4.718% | 4.718% | 4.718% | 4.718% | 4.718% | 4.718% | 4.718% | 4.718% | 4.718%
R**Bier**I110 | R&D | * | * | Biopower | * | * | Inflation Rate | 2.5% | 2.5% | 2.5% | 2.5% | 2.5% | 2.5% | 2.5% | 2.5% | 2.5% | 2.5% | 2.5% | 2.5% | 2.5% | 2.5% | 2.5% | 2.5% | 2.5% | 2.5% | 2.5% | 2.5% | 2.5% | 2.5% | 2.5% | 2.5% | 2.5% | 2.5% | 2.5% | 2.5% | 2.5%
RA*Bier**I100 | R&D | Advanced | * | Biopower | * | * | Interest Rate Nominal | bar: 2022 to 2050
RM*Bier**I100 | R&D | Moderate | * | Biopower | * | * | Interest Rate Nominal | bar: 2022 to 2050
RC*Bier**I100 | R&D | Conservative | * | Biopower | * | * | Interest Rate Nominal | bar: 2022 to 2050
RA*Bier**C2126 | R&D | Advanced | * | Biopower | * | * | Calculated Interest Rate Real | 5.366% | 5.366% | 5.366% | 5.366% | 5.366% | 5.366% | 5.366% | 5.366% | 5.366% | 5.366% | 5.366% | 5.366% | 5.366% | 5.366% | 5.366% | 5.366% | 5.366% | 5.366% | 5.366% | 5.366% | 5.366% | 5.366% | 5.366% | 5.366% | 5.366% | 5.366% | 5.366% | 5.366% | 5.366%
RM*Bier**C2126 | R&D | Moderate | * | Biopower | * | * | Calculated Interest Rate Real | 5.366% | 5.366% | 5.366% | 5.366% | 5.366% | 5.366% | 5.366% | 5.366% | 5.366% | 5.366% | 5.366% | 5.366% | 5.366% | 5.366% | 5.366% | 5.366% | 5.366% | 5.366% | 5.366% | 5.366% | 5.366% | 5.366% | 5.366% | 5.366% | 5.366% | 5.366% | 5.366% | 5.366% | 5.366%
RC*Bier**C2126 | R&D | Conservative | * | Biopower | * | * | Calculated Interest Rate Real | 5.366% | 5.366% | 5.366% | 5.366% | 5.366% | 5.366% | 5.366% | 5.366% | 5.366% | 5.366% | 5.366% | 5.366% | 5.366% | 5.366% | 5.366% | 5.366% | 5.366% | 5.366% | 5.366% | 5.366% | 5.366% | 5.366% | 5.366% | 5.366% | 5.366% | 5.366% | 5.366% | 5.366% | 5.366%
R**Bier**I00 | R&D | * | * | Biopower | * | * | Interest During Construction - Nominal | 6.5% | 6.5% | 6.5% | 6.5% | 6.5% | 6.5% | 6.5% | 6.5% | 6.5% | 6.5% | 6.5% | 6.5% | 6.5% | 6.5% | 6.5% | 6.5% | 6.5% | 6.5% | 6.5% | 6.5% | 6.5% | 6.5% | 6.5% | 6.5% | 6.5% | 6.5% | 6.5% | 6.5% | 6.5%
RA*Bier**R10 | R&D | Advanced | * | Biopower | * | * | Rate of Return on Equity Nominal | 10.5% | 10.5% | 10.5% | 10.5% | 10.5% | 10.5% | 10.5% | 10.5% | 10.5% | 10.5% | 10.5% | 10.5% | 10.5% | 10.5% | 10.5% | 10.5% | 10.5% | 10.5% | 10.5% | 10.5% | 10.5% | 10.5% | 10.5% | 10.5% | 10.5% | 10.5% | 10.5% | 10.5% | 10.5%
RM*Bier**R10 | R&D | Moderate | * | Biopower | * | * | Rate of Return on Equity Nominal | 10.5% | 10.5% | 10.5% | 10.5% | 10.5% | 10.5% | 10.5% | 10.5% | 10.5% | 10.5% | 10.5% | 10.5% | 10.5% | 10.5% | 10.5% | 10.5% | 10.5% | 10.5% | 10.5% | 10.5% | 10.5% | 10.5% | 10.5% | 10.5% | 10.5% | 10.5% | 10.5% | 10.5% | 10.5%
RC*Bier**R10 | R&D | Conservative | * | Biopower | * | * | Rate of Return on Equity Nominal | 10.5% | 10.5% | 10.5% | 10.5% | 10.5% | 10.5% | 10.5% | 10.5% | 10.5% | 10.5% | 10.5% | 10.5% | 10.5% | 10.5% | 10.5% | 10.5% | 10.5% | 10.5% | 10.5% | 10.5% | 10.5% | 10.5% | 10.5% | 10.5% | 10.5% | 10.5% | 10.5% | 10.5% | 10.5%
RA*Bier**C1237 | R&D | Advanced | * | Biopower | * | * | Calculated Rate of Return on Equity Real | 7.805% | 7.805% | 7.805% | 7.805% | 7.805% | 7.805% | 7.805% | 7.805% | 7.805% | 7.805% | 7.805% | 7.805% | 7.805% | 7.805% | 7.805% | 7.805% | 7.805% | 7.805% | 7.805% | 7.805% | 7.805% | 7.805% | 7.805% | 7.805% | 7.805% | 7.805% | 7.805% | 7.805% | 7.805%
RM*Bier**C1237 | R&D | Moderate | * | Biopower | * | * | Calculated Rate of Return on Equity Real | 7.805% | 7.805% | 7.805% | 7.805% | 7.805% | 7.805% | 7.805% | 7.805% | 7.805% | 7.805% | 7.805% | 7.805% | 7.805% | 7.805% | 7.805% | 7.805% | 7.805% | 7.805% | 7.805% | 7.805% | 7.805% | 7.805% | 7.805% | 7.805% | 7.805% | 7.805% | 7.805% | 7.805% | 7.805%
RC*Bier**C1237 | R&D | Conservative | * | Biopower | * | * | Calculated Rate of Return on Equity Real | 7.805% | 7.805% | 7.805% | 7.805% | 7.805% | 7.805% | 7.805% | 7.805% | 7.805% | 7.805% | 7.805% | 7.805% | 7.805% | 7.805% | 7.805% | 7.805% | 7.805% | 7.805% | 7.805% | 7.805% | 7.805% | 7.805% | 7.805% | 7.805% | 7.805% | 7.805% | 7.805% | 7.805% | 7.805%
RA*Bier**D00 | R&D | Advanced | * | Biopower | * | * | Debt Fraction | 69.42% | 69.42% | 69.42% | 69.42% | 69.42% | 69.42% | 69.42% | 69.42% | 69.42% | 69.42% | 69.42% | 69.42% | 69.42% | 69.42% | 69.42% | 69.42% | 69.42% | 69.42% | 69.42% | 69.42% | 69.42% | 69.42% | 69.42% | 69.42% | 69.42% | 69.42% | 69.42% | 69.42% | 69.42%
RM*Bier**D00 | R&D | Moderate | * | Biopower | * | * | Debt Fraction | 69.42% | 69.42% | 69.42% | 69.42% | 69.42% | 69.42% | 69.42% | 69.42% | 69.42% | 69.42% | 69.42% | 69.42% | 69.42% | 69.42% | 69.42% | 69.42% | 69.42% | 69.42% | 69.42% | 69.42% | 69.42% | 69.42% | 69.42% | 69.42% | 69.42% | 69.42% | 69.42% | 69.42% | 69.42%
RC*Bier**D00 | R&D | Conservative | * | Biopower | * | * | Debt Fraction | 69.42% | 69.42% | 69.42% | 69.42% | 69.42% | 69.42% | 69.42% | 69.42% | 69.42% | 69.42% | 69.42% | 69.42% | 69.42% | 69.42% | 69.42% | 69.42% | 69.42% | 69.42% | 69.42% | 69.42% | 69.42% | 69.42% | 69.42% | 69.42% | 69.42% | 69.42% | 69.42% | 69.42% | 69.42%
R**Bier**T50 | R&D | * | * | Biopower | * | * | Tax Rate (Federal and State) | 25.74% | 25.74% | 25.74% | 25.74% | 25.74% | 25.74% | 25.74% | 25.74% | 25.74% | 25.74% | 25.74% | 25.74% | 25.74% | 25.74% | 25.74% | 25.74% | 25.74% | 25.74% | 25.74% | 25.74% | 25.74% | 25.74% | 25.74% | 25.74% | 25.74% | 25.74% | 25.74% | 25.74% | 25.74%
RA*Bier**W00 | R&D | Advanced | * | Biopower | * | * | WACC Nominal | 7.335% | 7.335% | 7.335% | 7.335% | 7.335% | 7.335% | 7.335% | 7.335% | 7.335% | 7.335% | 7.335% | 7.335% | 7.335% | 7.335% | 7.335% | 7.335% | 7.335% | 7.335% | 7.335% | 7.335% | 7.335% | 7.335% | 7.335% | 7.335% | 7.335% | 7.335% | 7.335% | 7.335% | 7.335%
RM*Bier**W00 | R&D | Moderate | * | Biopower | * | * | WACC Nominal | 7.335% | 7.335% | 7.335% | 7.335% | 7.335% | 7.335% | 7.335% | 7.335% | 7.335% | 7.335% | 7.335% | 7.335% | 7.335% | 7.335% | 7.335% | 7.335% | 7.335% | 7.335% | 7.335% | 7.335% | 7.335% | 7.335% | 7.335% | 7.335% | 7.335% | 7.335% | 7.335% | 7.335% | 7.335%
RC*Bier**W00 | R&D | Conservative | * | Biopower | * | * | WACC Nominal | 7.335% | 7.335% | 7.335% | 7.335% | 7.335% | 7.335% | 7.335% | 7.335% | 7.335% | 7.335% | 7.335% | 7.335% | 7.335% | 7.335% | 7.335% | 7.335% | 7.335% | 7.335% | 7.335% | 7.335% | 7.335% | 7.335% | 7.335% | 7.335% | 7.335% | 7.335% | 7.335% | 7.335% | 7.335%
RA*Bier**W06 | R&D | Advanced | * | Biopower | * | * | WACC Real | 4.717% | 4.717% | 4.717% | 4.717% | 4.717% | 4.717% | 4.717% | 4.717% | 4.717% | 4.717% | 4.717% | 4.717% | 4.717% | 4.717% | 4.717% | 4.717% | 4.717% | 4.717% | 4.717% | 4.717% | 4.717% | 4.717% | 4.717% | 4.717% | 4.717% | 4.717% | 4.717% | 4.717% | 4.717%
RM*Bier**W06 | R&D | Moderate | * | Biopower | * | * | WACC Real | 4.717% | 4.717% | 4.717% | 4.717% | 4.717% | 4.717% | 4.717% | 4.717% | 4.717% | 4.717% | 4.717% | 4.717% | 4.717% | 4.717% | 4.717% | 4.717% | 4.717% | 4.717% | 4.717% | 4.717% | 4.717% | 4.717% | 4.717% | 4.717% | 4.717% | 4.717% | 4.717% | 4.717% | 4.717%
RC*Bier**W06 | R&D | Conservative | * | Biopower | * | * | WACC Real | 4.717% | 4.717% | 4.717% | 4.717% | 4.717% | 4.717% | 4.717% | 4.717% | 4.717% | 4.717% | 4.717% | 4.717% | 4.717% | 4.717% | 4.717% | 4.717% | 4.717% | 4.717% | 4.717% | 4.717% | 4.717% | 4.717% | 4.717% | 4.717% | 4.717% | 4.717% | 4.717% | 4.717% | 4.717%
R**Utry**I110 | R&D | * | * | Utility-Scale PV-Plus-Battery | * | * | Inflation Rate | 2.5% | 2.5% | 2.5% | 2.5% | 2.5% | 2.5% | 2.5% | 2.5% | 2.5% | 2.5% | 2.5% | 2.5% | 2.5% | 2.5% | 2.5% | 2.5% | 2.5% | 2.5% | 2.5% | 2.5% | 2.5% | 2.5% | 2.5% | 2.5% | 2.5% | 2.5% | 2.5% | 2.5% | 2.5%
RA*Utry**I100 | R&D | Advanced | * | Utility-Scale PV-Plus-Battery | * | * | Interest Rate Nominal | bar: 2022 to 2050
RM*Utry**I100 | R&D | Moderate | * | Utility-Scale PV-Plus-Battery | * | * | Interest Rate Nominal | bar: 2022 to 2050
RC*Utry**I100 | R&D | Conservative | * | Utility-Scale PV-Plus-Battery | * | * | Interest Rate Nominal | bar: 2022 to 2050
RA*Utry**C2126 | R&D | Advanced | * | Utility-Scale PV-Plus-Battery | * | * | Calculated Interest Rate Real | 4.39% | 4.39% | 4.39% | 4.39% | 4.39% | 4.39% | 4.39% | 4.39% | 4.39% | 4.39% | 4.39% | 4.39% | 4.39% | 4.39% | 4.39% | 4.39% | 4.39% | 4.39% | 4.39% | 4.39% | 4.39% | 4.39% | 4.39% | 4.39% | 4.39% | 4.39% | 4.39% | 4.39% | 4.39%
RM*Utry**C2126 | R&D | Moderate | * | Utility-Scale PV-Plus-Battery | * | * | Calculated Interest Rate Real | 4.39% | 4.39% | 4.39% | 4.39% | 4.39% | 4.39% | 4.39% | 4.39% | 4.39% | 4.39% | 4.39% | 4.39% | 4.39% | 4.39% | 4.39% | 4.39% | 4.39% | 4.39% | 4.39% | 4.39% | 4.39% | 4.39% | 4.39% | 4.39% | 4.39% | 4.39% | 4.39% | 4.39% | 4.39%
RC*Utry**C2126 | R&D | Conservative | * | Utility-Scale PV-Plus-Battery | * | * | Calculated Interest Rate Real | 4.39% | 4.39% | 4.39% | 4.39% | 4.39% | 4.39% | 4.39% | 4.39% | 4.39% | 4.39% | 4.39% | 4.39% | 4.39% | 4.39% | 4.39% | 4.39% | 4.39% | 4.39% | 4.39% | 4.39% | 4.39% | 4.39% | 4.39% | 4.39% | 4.39% | 4.39% | 4.39% | 4.39% | 4.39%
R**Utry**I00 | R&D | * | * | Utility-Scale PV-Plus-Battery | * | * | Interest During Construction - Nominal | 6.5% | 6.5% | 6.5% | 6.5% | 6.5% | 6.5% | 6.5% | 6.5% | 6.5% | 6.5% | 6.5% | 6.5% | 6.5% | 6.5% | 6.5% | 6.5% | 6.5% | 6.5% | 6.5% | 6.5% | 6.5% | 6.5% | 6.5% | 6.5% | 6.5% | 6.5% | 6.5% | 6.5% | 6.5%
RA*Utry**R10 | R&D | Advanced | * | Utility-Scale PV-Plus-Battery | * | * | Rate of Return on Equity Nominal | 8.5% | 8.5% | 8.5% | 8.5% | 8.5% | 8.5% | 8.5% | 8.5% | 8.5% | 8.5% | 8.5% | 8.5% | 8.5% | 8.5% | 8.5% | 8.5% | 8.5% | 8.5% | 8.5% | 8.5% | 8.5% | 8.5% | 8.5% | 8.5% | 8.5% | 8.5% | 8.5% | 8.5% | 8.5%
RM*Utry**R10 | R&D | Moderate | * | Utility-Scale PV-Plus-Battery | * | * | Rate of Return on Equity Nominal | 8.5% | 8.5% | 8.5% | 8.5% | 8.5% | 8.5% | 8.5% | 8.5% | 8.5% | 8.5% | 8.5% | 8.5% | 8.5% | 8.5% | 8.5% | 8.5% | 8.5% | 8.5% | 8.5% | 8.5% | 8.5% | 8.5% | 8.5% | 8.5% | 8.5% | 8.5% | 8.5% | 8.5% | 8.5%
RC*Utry**R10 | R&D | Conservative | * | Utility-Scale PV-Plus-Battery | * | * | Rate of Return on Equity Nominal | 8.5% | 8.5% | 8.5% | 8.5% | 8.5% | 8.5% | 8.5% | 8.5% | 8.5% | 8.5% | 8.5% | 8.5% | 8.5% | 8.5% | 8.5% | 8.5% | 8.5% | 8.5% | 8.5% | 8.5% | 8.5% | 8.5% | 8.5% | 8.5% | 8.5% | 8.5% | 8.5% | 8.5% | 8.5%
RA*Utry**C1237 | R&D | Advanced | * | Utility-Scale PV-Plus-Battery | * | * | Calculated Rate of Return on Equity Real | 5.854% | 5.854% | 5.854% | 5.854% | 5.854% | 5.854% | 5.854% | 5.854% | 5.854% | 5.854% | 5.854% | 5.854% | 5.854% | 5.854% | 5.854% | 5.854% | 5.854% | 5.854% | 5.854% | 5.854% | 5.854% | 5.854% | 5.854% | 5.854% | 5.854% | 5.854% | 5.854% | 5.854% | 5.854%
RM*Utry**C1237 | R&D | Moderate | * | Utility-Scale PV-Plus-Battery | * | * | Calculated Rate of Return on Equity Real | 5.854% | 5.854% | 5.854% | 5.854% | 5.854% | 5.854% | 5.854% | 5.854% | 5.854% | 5.854% | 5.854% | 5.854% | 5.854% | 5.854% | 5.854% | 5.854% | 5.854% | 5.854% | 5.854% | 5.854% | 5.854% | 5.854% | 5.854% | 5.854% | 5.854% | 5.854% | 5.854% | 5.854% | 5.854%
RC*Utry**C1237 | R&D | Conservative | * | Utility-Scale PV-Plus-Battery | * | * | Calculated Rate of Return on Equity Real | 5.854% | 5.854% | 5.854% | 5.854% | 5.854% | 5.854% | 5.854% | 5.854% | 5.854% | 5.854% | 5.854% | 5.854% | 5.854% | 5.854% | 5.854% | 5.854% | 5.854% | 5.854% | 5.854% | 5.854% | 5.854% | 5.854% | 5.854% | 5.854% | 5.854% | 5.854% | 5.854% | 5.854% | 5.854%
RA*Utry**D00 | R&D | Advanced | * | Utility-Scale PV-Plus-Battery | * | * | Debt Fraction | 75.31% | 75.31% | 75.31% | 75.31% | 75.31% | 75.31% | 75.31% | 75.31% | 75.31% | 75.31% | 75.31% | 75.31% | 75.31% | 75.31% | 75.31% | 75.31% | 75.31% | 75.31% | 75.31% | 75.31% | 75.31% | 75.31% | 75.31% | 75.31% | 75.31% | 75.31% | 75.31% | 75.31% | 75.31%
RM*Utry**D00 | R&D | Moderate | * | Utility-Scale PV-Plus-Battery | * | * | Debt Fraction | 75.31% | 75.31% | 75.31% | 75.31% | 75.31% | 75.31% | 75.31% | 75.31% | 75.31% | 75.31% | 75.31% | 75.31% | 75.31% | 75.31% | 75.31% | 75.31% | 75.31% | 75.31% | 75.31% | 75.31% | 75.31% | 75.31% | 75.31% | 75.31% | 75.31% | 75.31% | 75.31% | 75.31% | 75.31%
RC*Utry**D00 | R&D | Conservative | * | Utility-Scale PV-Plus-Battery | * | * | Debt Fraction | 75.31% | 75.31% | 75.31% | 75.31% | 75.31% | 75.31% | 75.31% | 75.31% | 75.31% | 75.31% | 75.31% | 75.31% | 75.31% | 75.31% | 75.31% | 75.31% | 75.31% | 75.31% | 75.31% | 75.31% | 75.31% | 75.31% | 75.31% | 75.31% | 75.31% | 75.31% | 75.31% | 75.31% | 75.31%
R**Utry**T50 | R&D | * | * | Utility-Scale PV-Plus-Battery | * | * | Tax Rate (Federal and State) | 25.74% | 25.74% | 25.74% | 25.74% | 25.74% | 25.74% | 25.74% | 25.74% | 25.74% | 25.74% | 25.74% | 25.74% | 25.74% | 25.74% | 25.74% | 25.74% | 25.74% | 25.74% | 25.74% | 25.74% | 25.74% | 25.74% | 25.74% | 25.74% | 25.74% | 25.74% | 25.74% | 25.74% | 25.74%
RA*Utry**W00 | R&D | Advanced | * | Utility-Scale PV-Plus-Battery | * | * | WACC Nominal | 6.013% | 6.013% | 6.013% | 6.013% | 6.013% | 6.013% | 6.013% | 6.013% | 6.013% | 6.013% | 6.013% | 6.013% | 6.013% | 6.013% | 6.013% | 6.013% | 6.013% | 6.013% | 6.013% | 6.013% | 6.013% | 6.013% | 6.013% | 6.013% | 6.013% | 6.013% | 6.013% | 6.013% | 6.013%
RM*Utry**W00 | R&D | Moderate | * | Utility-Scale PV-Plus-Battery | * | * | WACC Nominal | 6.013% | 6.013% | 6.013% | 6.013% | 6.013% | 6.013% | 6.013% | 6.013% | 6.013% | 6.013% | 6.013% | 6.013% | 6.013% | 6.013% | 6.013% | 6.013% | 6.013% | 6.013% | 6.013% | 6.013% | 6.013% | 6.013% | 6.013% | 6.013% | 6.013% | 6.013% | 6.013% | 6.013% | 6.013%
RC*Utry**W00 | R&D | Conservative | * | Utility-Scale PV-Plus-Battery | * | * | WACC Nominal | 6.013% | 6.013% | 6.013% | 6.013% | 6.013% | 6.013% | 6.013% | 6.013% | 6.013% | 6.013% | 6.013% | 6.013% | 6.013% | 6.013% | 6.013% | 6.013% | 6.013% | 6.013% | 6.013% | 6.013% | 6.013% | 6.013% | 6.013% | 6.013% | 6.013% | 6.013% | 6.013% | 6.013% | 6.013%
RA*Utry**W06 | R&D | Advanced | * | Utility-Scale PV-Plus-Battery | * | * | WACC Real | 3.428% | 3.428% | 3.428% | 3.428% | 3.428% | 3.428% | 3.428% | 3.428% | 3.428% | 3.428% | 3.428% | 3.428% | 3.428% | 3.428% | 3.428% | 3.428% | 3.428% | 3.428% | 3.428% | 3.428% | 3.428% | 3.428% | 3.428% | 3.428% | 3.428% | 3.428% | 3.428% | 3.428% | 3.428%
RM*Utry**W06 | R&D | Moderate | * | Utility-Scale PV-Plus-Battery | * | * | WACC Real | 3.428% | 3.428% | 3.428% | 3.428% | 3.428% | 3.428% | 3.428% | 3.428% | 3.428% | 3.428% | 3.428% | 3.428% | 3.428% | 3.428% | 3.428% | 3.428% | 3.428% | 3.428% | 3.428% | 3.428% | 3.428% | 3.428% | 3.428% | 3.428% | 3.428% | 3.428% | 3.428% | 3.428% | 3.428%
RC*Utry**W06 | R&D | Conservative | * | Utility-Scale PV-Plus-Battery | * | * | WACC Real | 3.428% | 3.428% | 3.428% | 3.428% | 3.428% | 3.428% | 3.428% | 3.428% | 3.428% | 3.428% | 3.428% | 3.428% | 3.428% | 3.428% | 3.428% | 3.428% | 3.428% | 3.428% | 3.428% | 3.428% | 3.428% | 3.428% | 3.428% | 3.428% | 3.428% | 3.428% | 3.428% | 3.428% | 3.428%
R**Puer**I110 | R&D | * | * | Pumped Storage Hydropower | * | * | Inflation Rate | 2.5% | 2.5% | 2.5% | 2.5% | 2.5% | 2.5% | 2.5% | 2.5% | 2.5% | 2.5% | 2.5% | 2.5% | 2.5% | 2.5% | 2.5% | 2.5% | 2.5% | 2.5% | 2.5% | 2.5% | 2.5% | 2.5% | 2.5% | 2.5% | 2.5% | 2.5% | 2.5% | 2.5% | 2.5%
RA*Puer**I100 | R&D | Advanced | * | Pumped Storage Hydropower | * | * | Interest Rate Nominal | bar: 2022 to 2050
RM*Puer**I100 | R&D | Moderate | * | Pumped Storage Hydropower | * | * | Interest Rate Nominal | bar: 2022 to 2050
RC*Puer**I100 | R&D | Conservative | * | Pumped Storage Hydropower | * | * | Interest Rate Nominal | bar: 2022 to 2050
RA*Puer**C2126 | R&D | Advanced | * | Pumped Storage Hydropower | * | * | Calculated Interest Rate Real | 4.39% | 4.39% | 4.39% | 4.39% | 4.39% | 4.39% | 4.39% | 4.39% | 4.39% | 4.39% | 4.39% | 4.39% | 4.39% | 4.39% | 4.39% | 4.39% | 4.39% | 4.39% | 4.39% | 4.39% | 4.39% | 4.39% | 4.39% | 4.39% | 4.39% | 4.39% | 4.39% | 4.39% | 4.39%
RM*Puer**C2126 | R&D | Moderate | * | Pumped Storage Hydropower | * | * | Calculated Interest Rate Real | 4.39% | 4.39% | 4.39% | 4.39% | 4.39% | 4.39% | 4.39% | 4.39% | 4.39% | 4.39% | 4.39% | 4.39% | 4.39% | 4.39% | 4.39% | 4.39% | 4.39% | 4.39% | 4.39% | 4.39% | 4.39% | 4.39% | 4.39% | 4.39% | 4.39% | 4.39% | 4.39% | 4.39% | 4.39%
RC*Puer**C2126 | R&D | Conservative | * | Pumped Storage Hydropower | * | * | Calculated Interest Rate Real | 4.39% | 4.39% | 4.39% | 4.39% | 4.39% | 4.39% | 4.39% | 4.39% | 4.39% | 4.39% | 4.39% | 4.39% | 4.39% | 4.39% | 4.39% | 4.39% | 4.39% | 4.39% | 4.39% | 4.39% | 4.39% | 4.39% | 4.39% | 4.39% | 4.39% | 4.39% | 4.39% | 4.39% | 4.39%
R**Puer**I00 | R&D | * | * | Pumped Storage Hydropower | * | * | Interest During Construction - Nominal | bar: 2022 to 2050
RA*Puer**R10 | R&D | Advanced | * | Pumped Storage Hydropower | * | * | Rate of Return on Equity Nominal | 9.75% | 9.75% | 9.75% | 9.75% | 9.75% | 9.75% | 9.75% | 9.75% | 9.75% | 9.75% | 9.75% | 9.75% | 9.75% | 9.75% | 9.75% | 9.75% | 9.75% | 9.75% | 9.75% | 9.75% | 9.75% | 9.75% | 9.75% | 9.75% | 9.75% | 9.75% | 9.75% | 9.75% | 9.75%
RM*Puer**R10 | R&D | Moderate | * | Pumped Storage Hydropower | * | * | Rate of Return on Equity Nominal | 9.75% | 9.75% | 9.75% | 9.75% | 9.75% | 9.75% | 9.75% | 9.75% | 9.75% | 9.75% | 9.75% | 9.75% | 9.75% | 9.75% | 9.75% | 9.75% | 9.75% | 9.75% | 9.75% | 9.75% | 9.75% | 9.75% | 9.75% | 9.75% | 9.75% | 9.75% | 9.75% | 9.75% | 9.75%
RC*Puer**R10 | R&D | Conservative | * | Pumped Storage Hydropower | * | * | Rate of Return on Equity Nominal | 9.75% | 9.75% | 9.75% | 9.75% | 9.75% | 9.75% | 9.75% | 9.75% | 9.75% | 9.75% | 9.75% | 9.75% | 9.75% | 9.75% | 9.75% | 9.75% | 9.75% | 9.75% | 9.75% | 9.75% | 9.75% | 9.75% | 9.75% | 9.75% | 9.75% | 9.75% | 9.75% | 9.75% | 9.75%
RA*Puer**C1237 | R&D | Advanced | * | Pumped Storage Hydropower | * | * | Calculated Rate of Return on Equity Real | 7.073% | 7.073% | 7.073% | 7.073% | 7.073% | 7.073% | 7.073% | 7.073% | 7.073% | 7.073% | 7.073% | 7.073% | 7.073% | 7.073% | 7.073% | 7.073% | 7.073% | 7.073% | 7.073% | 7.073% | 7.073% | 7.073% | 7.073% | 7.073% | 7.073% | 7.073% | 7.073% | 7.073% | 7.073%
RM*Puer**C1237 | R&D | Moderate | * | Pumped Storage Hydropower | * | * | Calculated Rate of Return on Equity Real | 7.073% | 7.073% | 7.073% | 7.073% | 7.073% | 7.073% | 7.073% | 7.073% | 7.073% | 7.073% | 7.073% | 7.073% | 7.073% | 7.073% | 7.073% | 7.073% | 7.073% | 7.073% | 7.073% | 7.073% | 7.073% | 7.073% | 7.073% | 7.073% | 7.073% | 7.073% | 7.073% | 7.073% | 7.073%
RC*Puer**C1237 | R&D | Conservative | * | Pumped Storage Hydropower | * | * | Calculated Rate of Return on Equity Real | 7.073% | 7.073% | 7.073% | 7.073% | 7.073% | 7.073% | 7.073% | 7.073% | 7.073% | 7.073% | 7.073% | 7.073% | 7.073% | 7.073% | 7.073% | 7.073% | 7.073% | 7.073% | 7.073% | 7.073% | 7.073% | 7.073% | 7.073% | 7.073% | 7.073% | 7.073% | 7.073% | 7.073% | 7.073%
RA*Puer**D00 | R&D | Advanced | * | Pumped Storage Hydropower | * | * | Debt Fraction | 72.9% | 72.9% | 72.9% | 72.9% | 72.9% | 72.9% | 72.9% | 72.9% | 72.9% | 72.9% | 72.9% | 72.9% | 72.9% | 72.9% | 72.9% | 72.9% | 72.9% | 72.9% | 72.9% | 72.9% | 72.9% | 72.9% | 72.9% | 72.9% | 72.9% | 72.9% | 72.9% | 72.9% | 72.9%
RM*Puer**D00 | R&D | Moderate | * | Pumped Storage Hydropower | * | * | Debt Fraction | 72.9% | 72.9% | 72.9% | 72.9% | 72.9% | 72.9% | 72.9% | 72.9% | 72.9% | 72.9% | 72.9% | 72.9% | 72.9% | 72.9% | 72.9% | 72.9% | 72.9% | 72.9% | 72.9% | 72.9% | 72.9% | 72.9% | 72.9% | 72.9% | 72.9% | 72.9% | 72.9% | 72.9% | 72.9%
RC*Puer**D00 | R&D | Conservative | * | Pumped Storage Hydropower | * | * | Debt Fraction | 72.9% | 72.9% | 72.9% | 72.9% | 72.9% | 72.9% | 72.9% | 72.9% | 72.9% | 72.9% | 72.9% | 72.9% | 72.9% | 72.9% | 72.9% | 72.9% | 72.9% | 72.9% | 72.9% | 72.9% | 72.9% | 72.9% | 72.9% | 72.9% | 72.9% | 72.9% | 72.9% | 72.9% | 72.9%
R**Puer**T50 | R&D | * | * | Pumped Storage Hydropower | * | * | Tax Rate (Federal and State) | 25.74% | 25.74% | 25.74% | 25.74% | 25.74% | 25.74% | 25.74% | 25.74% | 25.74% | 25.74% | 25.74% | 25.74% | 25.74% | 25.74% | 25.74% | 25.74% | 25.74% | 25.74% | 25.74% | 25.74% | 25.74% | 25.74% | 25.74% | 25.74% | 25.74% | 25.74% | 25.74% | 25.74% | 25.74%
RA*Puer**W00 | R&D | Advanced | * | Pumped Storage Hydropower | * | * | WACC Nominal | 6.432% | 6.432% | 6.432% | 6.432% | 6.432% | 6.432% | 6.432% | 6.432% | 6.432% | 6.432% | 6.432% | 6.432% | 6.432% | 6.432% | 6.432% | 6.432% | 6.432% | 6.432% | 6.432% | 6.432% | 6.432% | 6.432% | 6.432% | 6.432% | 6.432% | 6.432% | 6.432% | 6.432% | 6.432%
RM*Puer**W00 | R&D | Moderate | * | Pumped Storage Hydropower | * | * | WACC Nominal | 6.432% | 6.432% | 6.432% | 6.432% | 6.432% | 6.432% | 6.432% | 6.432% | 6.432% | 6.432% | 6.432% | 6.432% | 6.432% | 6.432% | 6.432% | 6.432% | 6.432% | 6.432% | 6.432% | 6.432% | 6.432% | 6.432% | 6.432% | 6.432% | 6.432% | 6.432% | 6.432% | 6.432% | 6.432%
RC*Puer**W00 | R&D | Conservative | * | Pumped Storage Hydropower | * | * | WACC Nominal | 6.432% | 6.432% | 6.432% | 6.432% | 6.432% | 6.432% | 6.432% | 6.432% | 6.432% | 6.432% | 6.432% | 6.432% | 6.432% | 6.432% | 6.432% | 6.432% | 6.432% | 6.432% | 6.432% | 6.432% | 6.432% | 6.432% | 6.432% | 6.432% | 6.432% | 6.432% | 6.432% | 6.432% | 6.432%
RA*Puer**W06 | R&D | Advanced | * | Pumped Storage Hydropower | * | * | WACC Real | 3.836% | 3.836% | 3.836% | 3.836% | 3.836% | 3.836% | 3.836% | 3.836% | 3.836% | 3.836% | 3.836% | 3.836% | 3.836% | 3.836% | 3.836% | 3.836% | 3.836% | 3.836% | 3.836% | 3.836% | 3.836% | 3.836% | 3.836% | 3.836% | 3.836% | 3.836% | 3.836% | 3.836% | 3.836%
RM*Puer**W06 | R&D | Moderate | * | Pumped Storage Hydropower | * | * | WACC Real | 3.836% | 3.836% | 3.836% | 3.836% | 3.836% | 3.836% | 3.836% | 3.836% | 3.836% | 3.836% | 3.836% | 3.836% | 3.836% | 3.836% | 3.836% | 3.836% | 3.836% | 3.836% | 3.836% | 3.836% | 3.836% | 3.836% | 3.836% | 3.836% | 3.836% | 3.836% | 3.836% | 3.836% | 3.836%
RC*Puer**W06 | R&D | Conservative | * | Pumped Storage Hydropower | * | * | WACC Real | 3.836% | 3.836% | 3.836% | 3.836% | 3.836% | 3.836% | 3.836% | 3.836% | 3.836% | 3.836% | 3.836% | 3.836% | 3.836% | 3.836% | 3.836% | 3.836% | 3.836% | 3.836% | 3.836% | 3.836% | 3.836% | 3.836% | 3.836% | 3.836% | 3.836% | 3.836% | 3.836% | 3.836% | 3.836%

## Summary_CAPEX
Key | FinancialCase | CostCase | CRPYears | Technology | TechDetail | DisplayName | 2022 | 2023 | 2024 | 2025 | 2026 | 2027 | 2028 | 2029 | 2030 | 2031 | 2032 | 2033 | 2034 | 2035 | 2036 | 2037 | 2038 | 2039 | 2040 | 2041 | 2042 | 2043 | 2044 | 2045 | 2046 | 2047 | 2048 | 2049 | 2050
MA3CSSPClass2 | Market | Advanced | 30 | CSP | Class2 | CSP - Class 2 | 7912.0196 | 7443.6638 | 6975.308 | 6506.9522 | 6038.5964 | 5570.2406 | 5101.8848 | 4633.529 | 4165.1732 | 4114.4366 | 4063.7 | 4012.9634 | 3962.2268 | 3911.4902 | 3860.7536 | 3810.017 | 3759.2805 | 3708.5439 | 3657.8073 | 3607.0707 | 3556.3341 | 3505.5975 | 3454.8609 | 3404.1243 | 3353.3877 | 3302.6511 | 3251.9145 | 3201.1779 | 3150.4413
MM3CSSPClass2 | Market | Moderate | 30 | CSP | Class2 | CSP - Class 2 | 7912.0196 | 7570.5053 | 7228.991 | 6887.4767 | 6545.9623 | 6204.448 | 5862.9337 | 5521.4194 | 5179.9051 | 5143.6647 | 5107.4242 | 5071.1838 | 5034.9434 | 4998.703 | 4962.4625 | 4926.2221 | 4889.9817 | 4853.7413 | 4817.5008 | 4781.2604 | 4745.02 | 4708.7796 | 4672.5391 | 4636.2987 | 4600.0583 | 4563.8179 | 4527.5774 | 4491.337 | 4455.0966
MC3CSSPClass2 | Market | Conservative | 30 | CSP | Class2 | CSP - Class 2 | 7912.0196 | 7912.0196 | 7912.0196 | 7912.0196 | 7912.0196 | 7912.0196 | 7912.0196 | 7912.0196 | 7912.0196 | 7912.0196 | 7912.0196 | 7912.0196 | 7912.0196 | 7912.0196 | 7912.0196 | 7912.0196 | 7912.0196 | 7912.0196 | 7912.0196 | 7912.0196 | 7912.0196 | 7912.0196 | 7912.0196 | 7912.0196 | 7912.0196 | 7912.0196 | 7912.0196 | 7912.0196 | 7912.0196
MA3CSSPClass3 | Market | Advanced | 30 | CSP | Class3 | CSP - Class 3 | 7912.0196 | 7443.6638 | 6975.308 | 6506.9522 | 6038.5964 | 5570.2406 | 5101.8848 | 4633.529 | 4165.1732 | 4114.4366 | 4063.7 | 4012.9634 | 3962.2268 | 3911.4902 | 3860.7536 | 3810.017 | 3759.2805 | 3708.5439 | 3657.8073 | 3607.0707 | 3556.3341 | 3505.5975 | 3454.8609 | 3404.1243 | 3353.3877 | 3302.6511 | 3251.9145 | 3201.1779 | 3150.4413
MM3CSSPClass3 | Market | Moderate | 30 | CSP | Class3 | CSP - Class 3 | 7912.0196 | 7570.5053 | 7228.991 | 6887.4767 | 6545.9623 | 6204.448 | 5862.9337 | 5521.4194 | 5179.9051 | 5143.6647 | 5107.4242 | 5071.1838 | 5034.9434 | 4998.703 | 4962.4625 | 4926.2221 | 4889.9817 | 4853.7413 | 4817.5008 | 4781.2604 | 4745.02 | 4708.7796 | 4672.5391 | 4636.2987 | 4600.0583 | 4563.8179 | 4527.5774 | 4491.337 | 4455.0966
MC3CSSPClass3 | Market | Conservative | 30 | CSP | Class3 | CSP - Class 3 | 7912.0196 | 7912.0196 | 7912.0196 | 7912.0196 | 7912.0196 | 7912.0196 | 7912.0196 | 7912.0196 | 7912.0196 | 7912.0196 | 7912.0196 | 7912.0196 | 7912.0196 | 7912.0196 | 7912.0196 | 7912.0196 | 7912.0196 | 7912.0196 | 7912.0196 | 7912.0196 | 7912.0196 | 7912.0196 | 7912.0196 | 7912.0196 | 7912.0196 | 7912.0196 | 7912.0196 | 7912.0196 | 7912.0196
MA3CSSPClass8 | Market | Advanced | 30 | CSP | Class8 | CSP - Class 8 | 7912.0196 | 7443.6638 | 6975.308 | 6506.9522 | 6038.5964 | 5570.2406 | 5101.8848 | 4633.529 | 4165.1732 | 4114.4366 | 4063.7 | 4012.9634 | 3962.2268 | 3911.4902 | 3860.7536 | 3810.017 | 3759.2805 | 3708.5439 | 3657.8073 | 3607.0707 | 3556.3341 | 3505.5975 | 3454.8609 | 3404.1243 | 3353.3877 | 3302.6511 | 3251.9145 | 3201.1779 | 3150.4413
MM3CSSPClass8 | Market | Moderate | 30 | CSP | Class8 | CSP - Class 8 | 7912.0196 | 7570.5053 | 7228.991 | 6887.4767 | 6545.9623 | 6204.448 | 5862.9337 | 5521.4194 | 5179.9051 | 5143.6647 | 5107.4242 | 5071.1838 | 5034.9434 | 4998.703 | 4962.4625 | 4926.2221 | 4889.9817 | 4853.7413 | 4817.5008 | 4781.2604 | 4745.02 | 4708.7796 | 4672.5391 | 4636.2987 | 4600.0583 | 4563.8179 | 4527.5774 | 4491.337 | 4455.0966
MC3CSSPClass8 | Market | Conservative | 30 | CSP | Class8 | CSP - Class 8 | 7912.0196 | 7912.0196 | 7912.0196 | 7912.0196 | 7912.0196 | 7912.0196 | 7912.0196 | 7912.0196 | 7912.0196 | 7912.0196 | 7912.0196 | 7912.0196 | 7912.0196 | 7912.0196 | 7912.0196 | 7912.0196 | 7912.0196 | 7912.0196 | 7912.0196 | 7912.0196 | 7912.0196 | 7912.0196 | 7912.0196 | 7912.0196 | 7912.0196 | 7912.0196 | 7912.0196 | 7912.0196 | 7912.0196
MA3OfndClass1 | Market | Advanced | 30 | OffShoreWind | Class1 | Offshore Wind - Class 1 | 5462.5508 | 5094.4048 | 4875.5549 | 4722.0202 | 4263.6511 | 3829.2956 | 3410.7283 | 3343.7775 | 3285.5174 | 3207.2813 | 3141.0815 | 3083.8666 | 3033.599 | 2988.8537 | 2958.8949 | 2931.0362 | 2905.0184 | 2880.6268 | 2857.6815 | 2836.0305 | 2815.5437 | 2796.1094 | 2777.6312 | 2760.0249 | 2743.2166 | 2727.1416 | 2711.7422 | 2696.9673 | 2682.7713
MM3OfndClass1 | Market | Moderate | 30 | OffShoreWind | Class1 | Offshore Wind - Class 1 | 6217.5375 | 6050.5949 | 5931.2557 | 5838.9258 | 5763.9309 | 5700.9702 | 5291.5443 | 4888.8521 | 4491.4603 | 4072.5128 | 3663.0001 | 3615.8623 | 3574.2345 | 3537.0082 | 3511.9916 | 3488.6615 | 3466.8138 | 3446.2792 | 3426.9152 | 3408.6011 | 3391.2339 | 3374.7244 | 3358.9957 | 3343.9802 | 3329.619 | 3315.8599 | 3302.6565 | 3289.9678 | 3277.757
MC3OfndClass1 | Market | Conservative | 30 | OffShoreWind | Class1 | Offshore Wind - Class 1 | 7549.8671 | 7524.347 | 7501.0379 | 7479.5965 | 7459.7526 | 7441.2903 | 7424.0347 | 7407.8417 | 6874.463 | 6313.3708 | 5758.4098 | 5208.0822 | 4661.3767 | 4117.5777 | 4100.2649 | 4084.074 | 4068.8719 | 4054.548 | 4041.0088 | 4028.1751 | 4015.979 | 4004.3617 | 3993.2722 | 3982.6661 | 3972.5038 | 3962.7509 | 3953.3765 | 3944.3532 | 3935.6562
MA3OfndClass2 | Market | Advanced | 30 | OffShoreWind | Class2 | Offshore Wind - Class 2 | 5358.7391 | 4997.5893 | 4782.8986 | 4632.2817 | 4182.6235 | 3756.5226 | 3345.9099 | 3280.2314 | 3223.0786 | 3146.3292 | 3081.3876 | 3025.26 | 2975.9477 | 2932.0528 | 2902.6634 | 2875.3341 | 2849.8106 | 2825.8826 | 2803.3735 | 2782.1338 | 2762.0364 | 2742.9715 | 2724.8444 | 2707.5726 | 2691.0838 | 2675.3143 | 2660.2075 | 2645.7134 | 2631.7871
MM3OfndClass2 | Market | Moderate | 30 | OffShoreWind | Class2 | Offshore Wind - Class 2 | 6099.3779 | 5935.6077 | 5818.5367 | 5727.9613 | 5654.3916 | 5592.6275 | 5190.9825 | 4795.943 | 4406.1036 | 3995.1177 | 3593.3875 | 3547.1455 | 3506.3088 | 3469.7901 | 3445.2489 | 3422.362 | 3400.9295 | 3380.7851 | 3361.7891 | 3343.8232 | 3326.786 | 3310.5902 | 3295.1605 | 3280.4303 | 3266.342 | 3252.8444 | 3239.892 | 3227.4444 | 3215.4657
MC3OfndClass2 | Market | Conservative | 30 | OffShoreWind | Class2 | Offshore Wind - Class 2 | 7406.3874 | 7381.3524 | 7358.4864 | 7337.4524 | 7317.9855 | 7299.8742 | 7282.9465 | 7267.0612 | 6743.819 | 6193.3899 | 5648.9754 | 5109.1065 | 4572.7906 | 4039.3263 | 4022.3425 | 4006.4591 | 3991.5461 | 3977.4944 | 3964.2124 | 3951.6227 | 3939.6583 | 3928.2618 | 3917.3831 | 3906.9784 | 3897.0093 | 3887.4417 | 3878.2456 | 3869.3936 | 3860.862
MA3OfndClass3 | Market | Advanced | 30 | OffShoreWind | Class3 | Offshore Wind - Class 3 | 5563.6662 | 5188.7055 | 4965.8047 | 4809.4277 | 4342.574 | 3900.1783 | 3473.8632 | 3405.6729 | 3346.3345 | 3266.6501 | 3199.225 | 3140.951 | 3089.7529 | 3044.1794 | 3013.666 | 2985.2915 | 2958.7921 | 2933.949 | 2910.5791 | 2888.5273 | 2867.6612 | 2847.8672 | 2829.0469 | 2811.1148 | 2793.9954 | 2777.6227 | 2761.9383 | 2746.8899 | 2732.4311
MM3OfndClass3 | Market | Moderate | 30 | OffShoreWind | Class3 | Offshore Wind - Class 3 | 6332.6282 | 6162.5952 | 6041.0472 | 5947.008 | 5870.6249 | 5806.4988 | 5389.4942 | 4979.3479 | 4574.6003 | 4147.8977 | 3730.8046 | 3682.7942 | 3640.3959 | 3602.4805 | 3577.001 | 3553.2389 | 3530.9867 | 3510.0719 | 3490.3495 | 3471.6966 | 3454.0077 | 3437.1928 | 3421.1727 | 3405.8795 | 3391.2524 | 3377.2386 | 3363.7909 | 3350.8673 | 3338.4304
MC3OfndClass3 | Market | Conservative | 30 | OffShoreWind | Class3 | Offshore Wind - Class 3 | 7689.6201 | 7663.6274 | 7639.8871 | 7618.0488 | 7597.8374 | 7579.0335 | 7561.4585 | 7544.9657 | 7001.7138 | 6430.2354 | 5865.0017 | 5304.4873 | 4747.6617 | 4193.7968 | 4176.1635 | 4159.6728 | 4144.1895 | 4129.6002 | 4115.8105 | 4102.7393 | 4090.3174 | 4078.485 | 4067.1904 | 4056.3878 | 4046.0375 | 4036.104 | 4026.5561 | 4017.3657 | 4008.5078
MA3OfndClass4 | Market | Advanced | 30 | OffShoreWind | Class4 | Offshore Wind - Class 4 | 5975.833 | 5573.0945 | 5333.6808 | 5165.7193 | 4664.2801 | 4189.1108 | 3731.2134 | 3657.9715 | 3594.2372 | 3508.6497 | 3436.2296 | 3373.6384 | 3318.6476 | 3269.6979 | 3236.924 | 3206.4475 | 3177.985 | 3151.3016 | 3126.2003 | 3102.5148 | 3080.1029 | 3058.8426 | 3038.6281 | 3019.3675 | 3000.9798 | 2983.3942 | 2966.5477 | 2950.3845 | 2934.8547
MM3OfndClass4 | Market | Moderate | 30 | OffShoreWind | Class4 | Offshore Wind - Class 4 | 6801.7612 | 6619.1318 | 6488.5794 | 6387.5734 | 6305.5318 | 6236.6552 | 5788.7582 | 5348.2273 | 4913.4952 | 4455.1817 | 4007.1895 | 3955.6225 | 3910.0833 | 3869.359 | 3841.992 | 3816.4694 | 3792.5688 | 3770.1047 | 3748.9211 | 3728.8864 | 3709.8871 | 3691.8264 | 3674.6197 | 3658.1933 | 3642.4826 | 3627.4308 | 3612.9867 | 3599.1059 | 3585.7476
MC3OfndClass4 | Market | Conservative | 30 | OffShoreWind | Class4 | Offshore Wind - Class 4 | 8259.2815 | 8231.3633 | 8205.8643 | 8182.408 | 8160.6995 | 8140.5026 | 8121.6256 | 8103.9109 | 7520.4138 | 6906.5993 | 6299.492 | 5697.4536 | 5099.3773 | 4504.4811 | 4485.5416 | 4467.8292 | 4451.1986 | 4435.5288 | 4420.7175 | 4406.6779 | 4393.3358 | 4380.6268 | 4368.4954 | 4356.8926 | 4345.7755 | 4335.1062 | 4324.8509 | 4314.9797 | 4305.4655
MA3OfndClass5 | Market | Advanced | 30 | OffShoreWind | Class5 | Offshore Wind - Class 5 | 6282.8564 | 5859.4263 | 5607.712 | 5431.1211 | 4903.9191 | 4404.337 | 3922.9139 | 3845.9091 | 3778.9002 | 3688.9153 | 3612.7745 | 3546.9677 | 3489.1514 | 3437.6868 | 3403.2292 | 3371.1869 | 3341.262 | 3313.2077 | 3286.8168 | 3261.9143 | 3238.3509 | 3215.9983 | 3194.7452 | 3174.495 | 3155.1627 | 3136.6737 | 3118.9617 | 3101.968 | 3085.6402
MM3OfndClass5 | Market | Moderate | 30 | OffShoreWind | Class5 | Offshore Wind - Class 5 | 7151.2188 | 6959.2064 | 6821.9464 | 6715.7511 | 6629.4944 | 6557.0791 | 6086.1701 | 5623.006 | 5165.9382 | 4684.0778 | 4213.069 | 4158.8525 | 4110.9736 | 4068.1571 | 4039.3838 | 4012.5502 | 3987.4217 | 3963.8033 | 3941.5314 | 3920.4672 | 3900.4918 | 3881.5032 | 3863.4125 | 3846.1422 | 3829.6244 | 3813.7991 | 3798.613 | 3784.0189 | 3769.9743
MC3OfndClass5 | Market | Conservative | 30 | OffShoreWind | Class5 | Offshore Wind - Class 5 | 8683.6228 | 8654.2704 | 8627.4612 | 8602.7998 | 8579.976 | 8558.7413 | 8538.8945 | 8520.2697 | 7906.794 | 7261.4432 | 6623.1443 | 5990.1747 | 5361.3707 | 4735.9101 | 4715.9976 | 4697.3752 | 4679.8903 | 4663.4153 | 4647.8429 | 4633.0821 | 4619.0544 | 4605.6926 | 4592.9378 | 4580.739 | 4569.0506 | 4557.833 | 4547.051 | 4536.6725 | 4526.6696
MA3OfndClass6 | Market | Advanced | 30 | OffShoreWind | Class6 | Offshore Wind - Class 6 | 6054.328 | 5646.2993 | 5403.7408 | 5233.573 | 4725.5471 | 4244.1364 | 3780.2243 | 3706.0205 | 3641.449 | 3554.7372 | 3481.3658 | 3417.9525 | 3362.2392 | 3312.6467 | 3279.4424 | 3248.5656 | 3219.7292 | 3192.6952 | 3167.2642 | 3143.2675 | 3120.5613 | 3099.0218 | 3078.5416 | 3059.028 | 3040.3988 | 3022.5823 | 3005.5145 | 2989.1391 | 2973.4052
MM3OfndClass6 | Market | Moderate | 30 | OffShoreWind | Class6 | Offshore Wind - Class 6 | 6891.105 | 6706.0767 | 6573.8094 | 6471.4769 | 6388.3575 | 6318.5761 | 5864.7957 | 5418.4784 | 4978.036 | 4513.7023 | 4059.8256 | 4007.5811 | 3961.4437 | 3920.1847 | 3892.458 | 3866.6003 | 3842.3858 | 3819.6264 | 3798.1648 | 3777.8667 | 3758.618 | 3740.32 | 3722.8873 | 3706.2451 | 3690.3282 | 3675.0785 | 3660.4448 | 3646.3815 | 3632.8478
MC3OfndClass6 | Market | Conservative | 30 | OffShoreWind | Class6 | Offshore Wind - Class 6 | 8367.7703 | 8339.4856 | 8313.6515 | 8289.8873 | 8267.8935 | 8247.4312 | 8228.3062 | 8210.3589 | 7619.1975 | 6997.3203 | 6382.2383 | 5772.292 | 5166.3597 | 4563.6492 | 4544.4608 | 4526.516 | 4509.667 | 4493.7913 | 4478.7853 | 4464.5614 | 4451.044 | 4438.1681 | 4425.8773 | 4414.1222 | 4402.859 | 4392.0495 | 4381.6596 | 4371.6588 | 4362.0196
MA3OfndClass7 | Market | Advanced | 30 | OffShoreWind | Class7 | Offshore Wind - Class 7 | 6421.6013 | 5988.8203 | 5731.5475 | 5551.0569 | 5012.2127 | 4501.5982 | 4009.5438 | 3930.8385 | 3862.3499 | 3770.3779 | 3692.5557 | 3625.2955 | 3566.2026 | 3513.6015 | 3478.3829 | 3445.633 | 3415.0473 | 3386.3734 | 3359.3997 | 3333.9474 | 3309.8636 | 3287.0174 | 3265.295 | 3244.5976 | 3224.8383 | 3205.941 | 3187.8379 | 3170.4691 | 3153.7806
MM3OfndClass7 | Market | Moderate | 30 | OffShoreWind | Class7 | Offshore Wind - Class 7 | 7309.1396 | 7112.887 | 6972.5959 | 6864.0556 | 6775.894 | 6701.8795 | 6220.5714 | 5747.1792 | 5280.0182 | 4787.5166 | 4306.1064 | 4250.6928 | 4201.7565 | 4157.9946 | 4128.5859 | 4101.1595 | 4075.476 | 4051.3361 | 4028.5725 | 4007.0432 | 3986.6267 | 3967.2187 | 3948.7285 | 3931.0769 | 3914.1943 | 3898.0195 | 3882.4981 | 3867.5818 | 3853.227
MC3OfndClass7 | Market | Conservative | 30 | OffShoreWind | Class7 | Offshore Wind - Class 7 | 8875.3838 | 8845.3833 | 8817.9819 | 8792.776 | 8769.4481 | 8747.7445 | 8727.4594 | 8708.4234 | 8081.4003 | 7421.7982 | 6769.4035 | 6122.4561 | 5479.7662 | 4840.4936 | 4820.1413 | 4801.1076 | 4783.2366 | 4766.3978 | 4750.4816 | 4735.3947 | 4721.0574 | 4707.4004 | 4694.3641 | 4681.8956 | 4669.9492 | 4658.4841 | 4647.4639 | 4636.8563 | 4626.6324
MA3OfndClass8 | Market | Advanced | 30 | OffShoreWind | Class8 | Offshore Wind - Class 8 | 14412.684 | 10194.8696 | 9179.2295 | 8615.6447 | 7827.9261 | 7138.0476 | 6507.6605 | 6321.6842 | 6164.3931 | 5504.4424 | 5127.9969 | 4869.7148 | 4675.4608 | 4521.028 | 4181.3265 | 3955.8995 | 3789.4485 | 3658.6607 | 3551.6091 | 3461.4121 | 3383.7559 | 3315.7674 | 3255.4421 | 3201.3282 | 3152.3428 | 3107.658 | 3066.6269 | 3028.7355 | 2993.5685
MM3OfndClass8 | Market | Moderate | 30 | OffShoreWind | Class8 | Offshore Wind - Class 8 | 15310.1772 | 12678.2229 | 11849.7233 | 11364.3527 | 11025.4662 | 10767.2345 | 10137.4285 | 9542.3852 | 8972.558 | 7911.509 | 7115.3618 | 6854.4916 | 6655.758 | 6496.1268 | 6139.5464 | 5898.483 | 5718.0375 | 5574.7081 | 5456.3314 | 5355.8226 | 5268.7054 | 5191.978 | 5123.5326 | 5061.835 | 5005.735 | 4954.349 | 4906.9839 | 4863.087 | 4822.2098
MC3OfndClass8 | Market | Conservative | 30 | OffShoreWind | Class8 | Offshore Wind - Class 8 | 16893.9885 | 15874.0691 | 15381.997 | 15059.9623 | 14822.0148 | 14634.0759 | 14479.2062 | 14347.7785 | 13617.881 | 12472.2871 | 11538.6191 | 10697.2749 | 9907.4867 | 9150.5122 | 8830.7242 | 8610.632 | 8443.6998 | 8309.7115 | 8198.0862 | 8102.6046 | 8019.3075 | 7945.5215 | 7879.3591 | 7819.4385 | 7764.7195 | 7714.3991 | 7667.8451 | 7624.551 | 7584.1052
MA3OfndClass9 | Market | Advanced | 30 | OffShoreWind | Class9 | Offshore Wind - Class 9 | 15334.9238 | 10847.2196 | 9766.5906 | 9166.9431 | 8328.8199 | 7594.7974 | 6924.0731 | 6726.1966 | 6558.8408 | 5856.661 | 5456.1275 | 5181.3184 | 4974.6344 | 4810.3198 | 4448.8815 | 4209.0299 | 4031.928 | 3892.7713 | 3778.8698 | 3682.9011 | 3600.2759 | 3527.9371 | 3463.7515 | 3406.175 | 3354.0551 | 3306.511 | 3262.8544 | 3222.5385 | 3185.1213
MM3OfndClass9 | Market | Moderate | 30 | OffShoreWind | Class9 | Offshore Wind - Class 9 | 16289.8459 | 13489.4781 | 12607.9641 | 12091.5357 | 11730.9645 | 11456.209 | 10786.1029 | 10152.984 | 9546.6946 | 8417.7512 | 7570.6601 | 7293.0972 | 7081.6471 | 6911.8014 | 6532.4041 | 6275.9157 | 6083.9237 | 5931.4229 | 5805.4716 | 5698.5314 | 5605.8398 | 5524.2026 | 5451.3775 | 5385.732 | 5326.0423 | 5271.3682 | 5220.9725 | 5174.2665 | 5130.7738
MC3OfndClass9 | Market | Conservative | 30 | OffShoreWind | Class9 | Offshore Wind - Class 9 | 17975.0023 | 16889.8201 | 16366.2612 | 16023.6202 | 15770.4469 | 15570.4822 | 15405.7026 | 15265.8652 | 14489.263 | 13270.3647 | 12276.9533 | 11381.7729 | 10541.4476 | 9736.0358 | 9395.7852 | 9161.6096 | 8983.9959 | 8841.4339 | 8722.6659 | 8621.0747 | 8532.4475 | 8453.94 | 8383.5441 | 8319.7893 | 8261.569 | 8208.0286 | 8158.4958 | 8112.4313 | 8069.3974
MA3OfndClass0 | Market | Advanced | 30 | OffShoreWind | Class10 | Offshore Wind - Class 10 | 15777.4469 | 11160.2401 | 10048.427 | 9431.4754 | 8569.1664 | 7813.962 | 7123.8826 | 6920.2958 | 6748.1105 | 6025.6679 | 5613.5761 | 5330.8368 | 5118.1884 | 4949.1322 | 4577.2637 | 4330.4907 | 4148.2782 | 4005.1058 | 3887.9173 | 3789.1793 | 3704.1696 | 3629.7434 | 3563.7056 | 3504.4675 | 3450.8437 | 3401.9277 | 3357.0113 | 3315.5319 | 3277.0349
MM3OfndClass0 | Market | Moderate | 30 | OffShoreWind | Class10 | Offshore Wind - Class 10 | 16759.9253 | 13878.7466 | 12971.7947 | 12440.4635 | 12069.4873 | 11786.8032 | 11097.3597 | 10445.9708 | 9822.1856 | 8660.6639 | 7789.1283 | 7503.5556 | 7286.0036 | 7111.2566 | 6720.9111 | 6457.021 | 6259.4886 | 6102.5872 | 5973.0012 | 5862.9751 | 5767.6087 | 5683.6157 | 5608.689 | 5541.1492 | 5479.7369 | 5423.4851 | 5371.6351 | 5323.5813 | 5278.8335
MC3OfndClass0 | Market | Conservative | 30 | OffShoreWind | Class10 | Offshore Wind - Class 10 | 18493.7106 | 17377.213 | 16838.5458 | 16486.0171 | 16225.5378 | 16019.8027 | 15850.2681 | 15706.3954 | 14907.3826 | 13653.3103 | 12631.2318 | 11710.2189 | 10845.6444 | 10016.9906 | 9666.9214 | 9425.9882 | 9243.2489 | 9096.5731 | 8974.3777 | 8869.8549 | 8778.67 | 8697.8972 | 8625.4695 | 8559.8752 | 8499.9747 | 8444.8894 | 8393.927 | 8346.5334 | 8302.2577
MA3OfndClass1 | Market | Advanced | 30 | OffShoreWind | Class11 | Offshore Wind - Class 11 | 16264.256 | 11504.5865 | 10358.4687 | 9722.4812 | 8833.5658 | 8055.0598 | 7343.6881 | 7133.8197 | 6956.3217 | 6211.5883 | 5786.7816 | 5495.3184 | 5276.1089 | 5101.8364 | 4718.4941 | 4464.1069 | 4276.2722 | 4128.6822 | 4007.878 | 3906.0935 | 3818.461 | 3741.7382 | 3673.6628 | 3612.5971 | 3557.3187 | 3506.8932 | 3460.591 | 3417.8318 | 3378.147
MM3OfndClass1 | Market | Moderate | 30 | OffShoreWind | Class11 | Offshore Wind - Class 11 | 17277.0484 | 14306.9718 | 13372.0361 | 12824.3109 | 12441.8883 | 12150.4819 | 11439.7659 | 10768.2785 | 10125.2466 | 8927.8864 | 8029.4598 | 7735.076 | 7510.8114 | 7330.6726 | 6928.283 | 6656.2507 | 6452.6235 | 6290.881 | 6157.2967 | 6043.8757 | 5945.5668 | 5858.9822 | 5781.7437 | 5712.1199 | 5648.8129 | 5590.8254 | 5537.3755 | 5487.8391 | 5441.7106
MC3OfndClass1 | Market | Conservative | 30 | OffShoreWind | Class11 | Offshore Wind - Class 11 | 19064.3293 | 17913.3825 | 17358.0947 | 16994.6889 | 16726.1727 | 16514.0896 | 16339.3241 | 16191.0122 | 15367.3459 | 14074.5797 | 13020.9651 | 12071.5348 | 11180.2839 | 10326.0623 | 9965.1917 | 9716.8246 | 9528.4469 | 9377.2454 | 9251.2798 | 9143.5319 | 9049.5337 | 8966.2685 | 8891.6063 | 8823.9879 | 8762.2393 | 8705.4543 | 8652.9195 | 8604.0636 | 8558.4217
MA3OfndClass2 | Market | Advanced | 30 | OffShoreWind | Class12 | Offshore Wind - Class 12 | 16940.5493 | 11982.9654 | 10789.1902 | 10126.7573 | 9200.8794 | 8390.0018 | 7649.0502 | 7430.4553 | 7245.5765 | 6469.8759 | 6027.405 | 5723.8224 | 5495.4978 | 5313.9788 | 4914.6965 | 4649.7315 | 4454.0864 | 4300.3594 | 4174.5319 | 4068.515 | 3977.2385 | 3897.3256 | 3826.4195 | 3762.8145 | 3705.2376 | 3652.7154 | 3604.4878 | 3559.9506 | 3518.6157
MM3OfndClass2 | Market | Moderate | 30 | OffShoreWind | Class12 | Offshore Wind - Class 12 | 17995.4554 | 14901.8782 | 13928.0664 | 13357.5659 | 12959.2416 | 12655.7181 | 11915.4493 | 11216.0405 | 10546.2703 | 9299.1221 | 8363.3373 | 8056.7125 | 7823.1228 | 7635.4936 | 7216.3719 | 6933.0282 | 6720.9338 | 6552.4657 | 6413.3268 | 6295.1895 | 6192.7928 | 6102.6079 | 6022.1577 | 5949.6388 | 5883.6994 | 5823.3006 | 5767.6282 | 5716.0321 | 5667.9856
MC3OfndClass2 | Market | Conservative | 30 | OffShoreWind | Class12 | Offshore Wind - Class 12 | 19857.0542 | 18658.2492 | 18079.8717 | 17701.3548 | 17421.6733 | 17200.7714 | 17018.739 | 16864.26 | 16006.3444 | 14659.8228 | 13562.3974 | 12573.4884 | 11645.1778 | 10755.4362 | 10379.5601 | 10120.8655 | 9924.6549 | 9767.1661 | 9635.9626 | 9523.7344 | 9425.8275 | 9339.1002 | 9261.3333 | 9190.9033 | 9126.587 | 9067.4408 | 9012.7215 | 8961.8341 | 8914.2944
MA3OfndClass3 | Market | Advanced | 30 | OffShoreWind | Class13 | Offshore Wind - Class 13 | 18863.0628 | 13342.8631 | 12013.6112 | 11276.0016 | 10245.0496 | 9342.1488 | 8517.1096 | 8273.7071 | 8067.8473 | 7204.1157 | 6711.4305 | 6373.3956 | 6119.1593 | 5917.0405 | 5472.4452 | 5177.4104 | 4959.5624 | 4788.3896 | 4648.2824 | 4530.2341 | 4428.5991 | 4339.6171 | 4260.6642 | 4189.8409 | 4125.7298 | 4067.2471 | 4013.5464 | 3963.9549 | 3917.9289
MM3OfndClass3 | Market | Moderate | 30 | OffShoreWind | Class13 | Offshore Wind - Class 13 | 20037.6858 | 16593.0313 | 15508.7057 | 14873.4614 | 14429.9328 | 14091.9638 | 13267.685 | 12488.9031 | 11743.1233 | 10354.4414 | 9312.4583 | 8971.0359 | 8710.9369 | 8502.0145 | 8035.3284 | 7719.8291 | 7483.665 | 7296.0783 | 7141.1489 | 7009.6047 | 6895.5875 | 6795.1679 | 6705.5877 | 6624.839 | 6551.4163 | 6484.1633 | 6422.1728 | 6364.7212 | 6311.2219
MC3OfndClass3 | Market | Conservative | 30 | OffShoreWind | Class13 | Offshore Wind - Class 13 | 22110.5499 | 20775.6976 | 20131.6823 | 19710.2091 | 19398.7876 | 19152.8167 | 18950.1259 | 18778.1157 | 17822.8389 | 16323.5061 | 15101.5384 | 14000.4019 | 12966.7413 | 11976.0267 | 11557.4939 | 11269.441 | 11050.9633 | 10875.6017 | 10729.5084 | 10604.544 | 10495.5261 | 10398.9564 | 10312.3642 | 10233.9412 | 10162.326 | 10096.4675 | 10035.5384 | 9978.8759 | 9925.9412
MA3OfndClass4 | Market | Advanced | 30 | OffShoreWind | Class14 | Offshore Wind - Class 14 | 20510.8527 | 14508.4336 | 13063.0646 | 12261.0208 | 11140.0097 | 10158.2357 | 9261.1248 | 8996.46 | 8772.6171 | 7833.4338 | 7297.7099 | 6930.1459 | 6653.7007 | 6433.9258 | 5950.4928 | 5629.685 | 5392.8067 | 5206.6811 | 5054.3348 | 4925.9744 | 4815.4609 | 4718.7059 | 4632.8561 | 4555.8459 | 4486.1344 | 4422.543 | 4364.1513 | 4310.2275 | 4260.1811
MM3OfndClass4 | Market | Moderate | 30 | OffShoreWind | Class14 | Offshore Wind - Class 14 | 21788.0853 | 18042.5217 | 16863.4744 | 16172.7382 | 15690.465 | 15322.9725 | 14426.6883 | 13579.8757 | 12768.9482 | 11258.9574 | 10125.9515 | 9754.704 | 9471.884 | 9244.7111 | 8737.2575 | 8394.1976 | 8137.4033 | 7933.4298 | 7764.9665 | 7621.9315 | 7497.9541 | 7388.7623 | 7291.3568 | 7203.5542 | 7123.7177 | 7050.5897 | 6983.1841 | 6920.7138 | 6862.5411
MC3OfndClass4 | Market | Conservative | 30 | OffShoreWind | Class14 | Offshore Wind - Class 14 | 24042.0251 | 22590.5662 | 21890.2928 | 21432.0016 | 21093.3759 | 20825.9179 | 20605.5211 | 20418.4849 | 19379.7595 | 17749.4519 | 16420.7387 | 15223.4121 | 14099.4557 | 13022.1967 | 12567.103 | 12253.8873 | 12016.3242 | 11825.644 | 11666.7887 | 11530.9078 | 11412.3667 | 11307.361 | 11213.2044 | 11127.9309 | 11050.0598 | 10978.448 | 10912.1964 | 10850.5843 | 10793.0253
MA3UtPVClass1 | Market | Advanced | 30 | UtilityPV | Class1 | Utility PV - Class 1 | 1482.6833 | 1610.9047 | 1533.5706 | 1456.2366 | 1378.9026 | 1301.5686 | 1224.2345 | 1146.9005 | 1069.5665 | 992.2325 | 914.8984 | 837.5644 | 760.2304 | 682.8964 | 674.8745 | 666.8527 | 658.8308 | 650.809 | 642.7872 | 634.7653 | 626.7435 | 618.7216 | 610.6998 | 602.678 | 594.6561 | 586.6343 | 578.6124 | 570.5906 | 562.5687
MM3UtPVClass1 | Market | Moderate | 30 | UtilityPV | Class1 | Utility PV - Class 1 | 1482.6833 | 1610.9047 | 1551.2727 | 1491.6407 | 1432.0088 | 1372.3768 | 1312.7449 | 1253.1129 | 1193.4809 | 1133.849 | 1074.217 | 1014.5851 | 954.9531 | 895.3211 | 881.1595 | 866.9978 | 852.8362 | 838.6745 | 824.5129 | 810.3512 | 796.1896 | 782.0279 | 767.8663 | 753.7046 | 739.543 | 725.3813 | 711.2197 | 697.058 | 682.8964
MC3UtPVClass1 | Market | Conservative | 30 | UtilityPV | Class1 | Utility PV - Class 1 | 1482.6833 | 1610.9047 | 1575.7665 | 1540.6284 | 1505.4903 | 1470.3521 | 1435.214 | 1400.0759 | 1364.9377 | 1329.7996 | 1294.6615 | 1259.5234 | 1224.3852 | 1189.2471 | 1169.652 | 1150.057 | 1130.4619 | 1110.8668 | 1091.2718 | 1071.6767 | 1052.0816 | 1032.4866 | 1012.8915 | 993.2965 | 973.7014 | 954.1063 | 934.5113 | 914.9162 | 895.3211
MA3UtPVClass2 | Market | Advanced | 30 | UtilityPV | Class2 | Utility PV - Class 2 | 1482.6833 | 1610.9047 | 1533.5706 | 1456.2366 | 1378.9026 | 1301.5686 | 1224.2345 | 1146.9005 | 1069.5665 | 992.2325 | 914.8984 | 837.5644 | 760.2304 | 682.8964 | 674.8745 | 666.8527 | 658.8308 | 650.809 | 642.7872 | 634.7653 | 626.7435 | 618.7216 | 610.6998 | 602.678 | 594.6561 | 586.6343 | 578.6124 | 570.5906 | 562.5687
MM3UtPVClass2 | Market | Moderate | 30 | UtilityPV | Class2 | Utility PV - Class 2 | 1482.6833 | 1610.9047 | 1551.2727 | 1491.6407 | 1432.0088 | 1372.3768 | 1312.7449 | 1253.1129 | 1193.4809 | 1133.849 | 1074.217 | 1014.5851 | 954.9531 | 895.3211 | 881.1595 | 866.9978 | 852.8362 | 838.6745 | 824.5129 | 810.3512 | 796.1896 | 782.0279 | 767.8663 | 753.7046 | 739.543 | 725.3813 | 711.2197 | 697.058 | 682.8964
MC3UtPVClass2 | Market | Conservative | 30 | UtilityPV | Class2 | Utility PV - Class 2 | 1482.6833 | 1610.9047 | 1575.7665 | 1540.6284 | 1505.4903 | 1470.3521 | 1435.214 | 1400.0759 | 1364.9377 | 1329.7996 | 1294.6615 | 1259.5234 | 1224.3852 | 1189.2471 | 1169.652 | 1150.057 | 1130.4619 | 1110.8668 | 1091.2718 | 1071.6767 | 1052.0816 | 1032.4866 | 1012.8915 | 993.2965 | 973.7014 | 954.1063 | 934.5113 | 914.9162 | 895.3211
MA3UtPVClass3 | Market | Advanced | 30 | UtilityPV | Class3 | Utility PV - Class 3 | 1482.6833 | 1610.9047 | 1533.5706 | 1456.2366 | 1378.9026 | 1301.5686 | 1224.2345 | 1146.9005 | 1069.5665 | 992.2325 | 914.8984 | 837.5644 | 760.2304 | 682.8964 | 674.8745 | 666.8527 | 658.8308 | 650.809 | 642.7872 | 634.7653 | 626.7435 | 618.7216 | 610.6998 | 602.678 | 594.6561 | 586.6343 | 578.6124 | 570.5906 | 562.5687
MM3UtPVClass3 | Market | Moderate | 30 | UtilityPV | Class3 | Utility PV - Class 3 | 1482.6833 | 1610.9047 | 1551.2727 | 1491.6407 | 1432.0088 | 1372.3768 | 1312.7449 | 1253.1129 | 1193.4809 | 1133.849 | 1074.217 | 1014.5851 | 954.9531 | 895.3211 | 881.1595 | 866.9978 | 852.8362 | 838.6745 | 824.5129 | 810.3512 | 796.1896 | 782.0279 | 767.8663 | 753.7046 | 739.543 | 725.3813 | 711.2197 | 697.058 | 682.8964
MC3UtPVClass3 | Market | Conservative | 30 | UtilityPV | Class3 | Utility PV - Class 3 | 1482.6833 | 1610.9047 | 1575.7665 | 1540.6284 | 1505.4903 | 1470.3521 | 1435.214 | 1400.0759 | 1364.9377 | 1329.7996 | 1294.6615 | 1259.5234 | 1224.3852 | 1189.2471 | 1169.652 | 1150.057 | 1130.4619 | 1110.8668 | 1091.2718 | 1071.6767 | 1052.0816 | 1032.4866 | 1012.8915 | 993.2965 | 973.7014 | 954.1063 | 934.5113 | 914.9162 | 895.3211
MA3UtPVClass4 | Market | Advanced | 30 | UtilityPV | Class4 | Utility PV - Class 4 | 1482.6833 | 1610.9047 | 1533.5706 | 1456.2366 | 1378.9026 | 1301.5686 | 1224.2345 | 1146.9005 | 1069.5665 | 992.2325 | 914.8984 | 837.5644 | 760.2304 | 682.8964 | 674.8745 | 666.8527 | 658.8308 | 650.809 | 642.7872 | 634.7653 | 626.7435 | 618.7216 | 610.6998 | 602.678 | 594.6561 | 586.6343 | 578.6124 | 570.5906 | 562.5687
MM3UtPVClass4 | Market | Moderate | 30 | UtilityPV | Class4 | Utility PV - Class 4 | 1482.6833 | 1610.9047 | 1551.2727 | 1491.6407 | 1432.0088 | 1372.3768 | 1312.7449 | 1253.1129 | 1193.4809 | 1133.849 | 1074.217 | 1014.5851 | 954.9531 | 895.3211 | 881.1595 | 866.9978 | 852.8362 | 838.6745 | 824.5129 | 810.3512 | 796.1896 | 782.0279 | 767.8663 | 753.7046 | 739.543 | 725.3813 | 711.2197 | 697.058 | 682.8964
MC3UtPVClass4 | Market | Conservative | 30 | UtilityPV | Class4 | Utility PV - Class 4 | 1482.6833 | 1610.9047 | 1575.7665 | 1540.6284 | 1505.4903 | 1470.3521 | 1435.214 | 1400.0759 | 1364.9377 | 1329.7996 | 1294.6615 | 1259.5234 | 1224.3852 | 1189.2471 | 1169.652 | 1150.057 | 1130.4619 | 1110.8668 | 1091.2718 | 1071.6767 | 1052.0816 | 1032.4866 | 1012.8915 | 993.2965 | 973.7014 | 954.1063 | 934.5113 | 914.9162 | 895.3211
MA3UtPVClass5 | Market | Advanced | 30 | UtilityPV | Class5 | Utility PV - Class 5 | 1482.6833 | 1610.9047 | 1533.5706 | 1456.2366 | 1378.9026 | 1301.5686 | 1224.2345 | 1146.9005 | 1069.5665 | 992.2325 | 914.8984 | 837.5644 | 760.2304 | 682.8964 | 674.8745 | 666.8527 | 658.8308 | 650.809 | 642.7872 | 634.7653 | 626.7435 | 618.7216 | 610.6998 | 602.678 | 594.6561 | 586.6343 | 578.6124 | 570.5906 | 562.5687
MM3UtPVClass5 | Market | Moderate | 30 | UtilityPV | Class5 | Utility PV - Class 5 | 1482.6833 | 1610.9047 | 1551.2727 | 1491.6407 | 1432.0088 | 1372.3768 | 1312.7449 | 1253.1129 | 1193.4809 | 1133.849 | 1074.217 | 1014.5851 | 954.9531 | 895.3211 | 881.1595 | 866.9978 | 852.8362 | 838.6745 | 824.5129 | 810.3512 | 796.1896 | 782.0279 | 767.8663 | 753.7046 | 739.543 | 725.3813 | 711.2197 | 697.058 | 682.8964
MC3UtPVClass5 | Market | Conservative | 30 | UtilityPV | Class5 | Utility PV - Class 5 | 1482.6833 | 1610.9047 | 1575.7665 | 1540.6284 | 1505.4903 | 1470.3521 | 1435.214 | 1400.0759 | 1364.9377 | 1329.7996 | 1294.6615 | 1259.5234 | 1224.3852 | 1189.2471 | 1169.652 | 1150.057 | 1130.4619 | 1110.8668 | 1091.2718 | 1071.6767 | 1052.0816 | 1032.4866 | 1012.8915 | 993.2965 | 973.7014 | 954.1063 | 934.5113 | 914.9162 | 895.3211
MA3UtPVClass6 | Market | Advanced | 30 | UtilityPV | Class6 | Utility PV - Class 6 | 1482.6833 | 1610.9047 | 1533.5706 | 1456.2366 | 1378.9026 | 1301.5686 | 1224.2345 | 1146.9005 | 1069.5665 | 992.2325 | 914.8984 | 837.5644 | 760.2304 | 682.8964 | 674.8745 | 666.8527 | 658.8308 | 650.809 | 642.7872 | 634.7653 | 626.7435 | 618.7216 | 610.6998 | 602.678 | 594.6561 | 586.6343 | 578.6124 | 570.5906 | 562.5687
MM3UtPVClass6 | Market | Moderate | 30 | UtilityPV | Class6 | Utility PV - Class 6 | 1482.6833 | 1610.9047 | 1551.2727 | 1491.6407 | 1432.0088 | 1372.3768 | 1312.7449 | 1253.1129 | 1193.4809 | 1133.849 | 1074.217 | 1014.5851 | 954.9531 | 895.3211 | 881.1595 | 866.9978 | 852.8362 | 838.6745 | 824.5129 | 810.3512 | 796.1896 | 782.0279 | 767.8663 | 753.7046 | 739.543 | 725.3813 | 711.2197 | 697.058 | 682.8964
MC3UtPVClass6 | Market | Conservative | 30 | UtilityPV | Class6 | Utility PV - Class 6 | 1482.6833 | 1610.9047 | 1575.7665 | 1540.6284 | 1505.4903 | 1470.3521 | 1435.214 | 1400.0759 | 1364.9377 | 1329.7996 | 1294.6615 | 1259.5234 | 1224.3852 | 1189.2471 | 1169.652 | 1150.057 | 1130.4619 | 1110.8668 | 1091.2718 | 1071.6767 | 1052.0816 | 1032.4866 | 1012.8915 | 993.2965 | 973.7014 | 954.1063 | 934.5113 | 914.9162 | 895.3211
MA3UtPVClass7 | Market | Advanced | 30 | UtilityPV | Class7 | Utility PV - Class 7 | 1482.6833 | 1610.9047 | 1533.5706 | 1456.2366 | 1378.9026 | 1301.5686 | 1224.2345 | 1146.9005 | 1069.5665 | 992.2325 | 914.8984 | 837.5644 | 760.2304 | 682.8964 | 674.8745 | 666.8527 | 658.8308 | 650.809 | 642.7872 | 634.7653 | 626.7435 | 618.7216 | 610.6998 | 602.678 | 594.6561 | 586.6343 | 578.6124 | 570.5906 | 562.5687
MM3UtPVClass7 | Market | Moderate | 30 | UtilityPV | Class7 | Utility PV - Class 7 | 1482.6833 | 1610.9047 | 1551.2727 | 1491.6407 | 1432.0088 | 1372.3768 | 1312.7449 | 1253.1129 | 1193.4809 | 1133.849 | 1074.217 | 1014.5851 | 954.9531 | 895.3211 | 881.1595 | 866.9978 | 852.8362 | 838.6745 | 824.5129 | 810.3512 | 796.1896 | 782.0279 | 767.8663 | 753.7046 | 739.543 | 725.3813 | 711.2197 | 697.058 | 682.8964
MC3UtPVClass7 | Market | Conservative | 30 | UtilityPV | Class7 | Utility PV - Class 7 | 1482.6833 | 1610.9047 | 1575.7665 | 1540.6284 | 1505.4903 | 1470.3521 | 1435.214 | 1400.0759 | 1364.9377 | 1329.7996 | 1294.6615 | 1259.5234 | 1224.3852 | 1189.2471 | 1169.652 | 1150.057 | 1130.4619 | 1110.8668 | 1091.2718 | 1071.6767 | 1052.0816 | 1032.4866 | 1012.8915 | 993.2965 | 973.7014 | 954.1063 | 934.5113 | 914.9162 | 895.3211
MA3UtPVClass8 | Market | Advanced | 30 | UtilityPV | Class8 | Utility PV - Class 8 | 1482.6833 | 1610.9047 | 1533.5706 | 1456.2366 | 1378.9026 | 1301.5686 | 1224.2345 | 1146.9005 | 1069.5665 | 992.2325 | 914.8984 | 837.5644 | 760.2304 | 682.8964 | 674.8745 | 666.8527 | 658.8308 | 650.809 | 642.7872 | 634.7653 | 626.7435 | 618.7216 | 610.6998 | 602.678 | 594.6561 | 586.6343 | 578.6124 | 570.5906 | 562.5687
MM3UtPVClass8 | Market | Moderate | 30 | UtilityPV | Class8 | Utility PV - Class 8 | 1482.6833 | 1610.9047 | 1551.2727 | 1491.6407 | 1432.0088 | 1372.3768 | 1312.7449 | 1253.1129 | 1193.4809 | 1133.849 | 1074.217 | 1014.5851 | 954.9531 | 895.3211 | 881.1595 | 866.9978 | 852.8362 | 838.6745 | 824.5129 | 810.3512 | 796.1896 | 782.0279 | 767.8663 | 753.7046 | 739.543 | 725.3813 | 711.2197 | 697.058 | 682.8964
MC3UtPVClass8 | Market | Conservative | 30 | UtilityPV | Class8 | Utility PV - Class 8 | 1482.6833 | 1610.9047 | 1575.7665 | 1540.6284 | 1505.4903 | 1470.3521 | 1435.214 | 1400.0759 | 1364.9377 | 1329.7996 | 1294.6615 | 1259.5234 | 1224.3852 | 1189.2471 | 1169.652 | 1150.057 | 1130.4619 | 1110.8668 | 1091.2718 | 1071.6767 | 1052.0816 | 1032.4866 | 1012.8915 | 993.2965 | 973.7014 | 954.1063 | 934.5113 | 914.9162 | 895.3211
MA3UtPVClass9 | Market | Advanced | 30 | UtilityPV | Class9 | Utility PV - Class 9 | 1482.6833 | 1610.9047 | 1533.5706 | 1456.2366 | 1378.9026 | 1301.5686 | 1224.2345 | 1146.9005 | 1069.5665 | 992.2325 | 914.8984 | 837.5644 | 760.2304 | 682.8964 | 674.8745 | 666.8527 | 658.8308 | 650.809 | 642.7872 | 634.7653 | 626.7435 | 618.7216 | 610.6998 | 602.678 | 594.6561 | 586.6343 | 578.6124 | 570.5906 | 562.5687
MM3UtPVClass9 | Market | Moderate | 30 | UtilityPV | Class9 | Utility PV - Class 9 | 1482.6833 | 1610.9047 | 1551.2727 | 1491.6407 | 1432.0088 | 1372.3768 | 1312.7449 | 1253.1129 | 1193.4809 | 1133.849 | 1074.217 | 1014.5851 | 954.9531 | 895.3211 | 881.1595 | 866.9978 | 852.8362 | 838.6745 | 824.5129 | 810.3512 | 796.1896 | 782.0279 | 767.8663 | 753.7046 | 739.543 | 725.3813 | 711.2197 | 697.058 | 682.8964
MC3UtPVClass9 | Market | Conservative | 30 | UtilityPV | Class9 | Utility PV - Class 9 | 1482.6833 | 1610.9047 | 1575.7665 | 1540.6284 | 1505.4903 | 1470.3521 | 1435.214 | 1400.0759 | 1364.9377 | 1329.7996 | 1294.6615 | 1259.5234 | 1224.3852 | 1189.2471 | 1169.652 | 1150.057 | 1130.4619 | 1110.8668 | 1091.2718 | 1071.6767 | 1052.0816 | 1032.4866 | 1012.8915 | 993.2965 | 973.7014 | 954.1063 | 934.5113 | 914.9162 | 895.3211
MA3UtPVClass0 | Market | Advanced | 30 | UtilityPV | Class10 | Utility PV - Class 10 | 1482.6833 | 1610.9047 | 1533.5706 | 1456.2366 | 1378.9026 | 1301.5686 | 1224.2345 | 1146.9005 | 1069.5665 | 992.2325 | 914.8984 | 837.5644 | 760.2304 | 682.8964 | 674.8745 | 666.8527 | 658.8308 | 650.809 | 642.7872 | 634.7653 | 626.7435 | 618.7216 | 610.6998 | 602.678 | 594.6561 | 586.6343 | 578.6124 | 570.5906 | 562.5687
MM3UtPVClass0 | Market | Moderate | 30 | UtilityPV | Class10 | Utility PV - Class 10 | 1482.6833 | 1610.9047 | 1551.2727 | 1491.6407 | 1432.0088 | 1372.3768 | 1312.7449 | 1253.1129 | 1193.4809 | 1133.849 | 1074.217 | 1014.5851 | 954.9531 | 895.3211 | 881.1595 | 866.9978 | 852.8362 | 838.6745 | 824.5129 | 810.3512 | 796.1896 | 782.0279 | 767.8663 | 753.7046 | 739.543 | 725.3813 | 711.2197 | 697.058 | 682.8964
MC3UtPVClass0 | Market | Conservative | 30 | UtilityPV | Class10 | Utility PV - Class 10 | 1482.6833 | 1610.9047 | 1575.7665 | 1540.6284 | 1505.4903 | 1470.3521 | 1435.214 | 1400.0759 | 1364.9377 | 1329.7996 | 1294.6615 | 1259.5234 | 1224.3852 | 1189.2471 | 1169.652 | 1150.057 | 1130.4619 | 1110.8668 | 1091.2718 | 1071.6767 | 1052.0816 | 1032.4866 | 1012.8915 | 993.2965 | 973.7014 | 954.1063 | 934.5113 | 914.9162 | 895.3211
MA3LandClass1 | Market | Advanced | 30 | LandbasedWind | Class1 | Land-Based Wind - Class 1 - Technology 1 | 1665.7866 | 1777.1999 | 1658.6961 | 1544.2437 | 1503.7295 | 1463.2152 | 1422.7009 | 1382.1866 | 1341.6723 | 1325.0977 | 1308.5231 | 1291.9485 | 1275.3739 | 1258.7993 | 1242.2246 | 1225.65 | 1209.0754 | 1192.5008 | 1175.9262 | 1159.3516 | 1142.777 | 1126.2023 | 1109.6277 | 1093.0531 | 1076.4785 | 1059.9039 | 1043.3293 | 1026.7547 | 1010.18
MM3LandClass1 | Market | Moderate | 30 | LandbasedWind | Class1 | Land-Based Wind - Class 1 - Technology 1 | 1665.7866 | 1786.3136 | 1676.0949 | 1569.0991 | 1536.8699 | 1504.6407 | 1472.4116 | 1440.1824 | 1407.9532 | 1393.301 | 1378.6487 | 1363.9965 | 1349.3442 | 1334.692 | 1320.0397 | 1305.3875 | 1290.7352 | 1276.083 | 1261.4307 | 1246.7785 | 1232.1262 | 1217.474 | 1202.8217 | 1188.1695 | 1173.5172 | 1158.865 | 1144.2127 | 1129.5605 | 1114.9082
MC3LandClass1 | Market | Conservative | 30 | LandbasedWind | Class1 | Land-Based Wind - Class 1 - Technology 1 | 1665.7866 | 1809.6114 | 1720.5725 | 1632.6385 | 1621.5892 | 1610.5398 | 1599.4905 | 1588.4411 | 1577.3918 | 1566.3437 | 1555.2957 | 1544.2476 | 1533.1996 | 1522.1515 | 1511.1035 | 1500.0554 | 1489.0074 | 1477.9593 | 1466.9113 | 1455.8632 | 1444.8151 | 1433.7671 | 1422.719 | 1411.671 | 1400.6229 | 1389.5749 | 1378.5268 | 1367.4788 | 1356.4307
MA3LandClass2 | Market | Advanced | 30 | LandbasedWind | Class2 | Land-Based Wind - Class 2 - Technology 1 | 1665.7866 | 1777.1999 | 1658.6961 | 1544.2437 | 1503.7295 | 1463.2152 | 1422.7009 | 1382.1866 | 1341.6723 | 1325.0977 | 1308.5231 | 1291.9485 | 1275.3739 | 1258.7993 | 1242.2246 | 1225.65 | 1209.0754 | 1192.5008 | 1175.9262 | 1159.3516 | 1142.777 | 1126.2023 | 1109.6277 | 1093.0531 | 1076.4785 | 1059.9039 | 1043.3293 | 1026.7547 | 1010.18
MM3LandClass2 | Market | Moderate | 30 | LandbasedWind | Class2 | Land-Based Wind - Class 2 - Technology 1 | 1665.7866 | 1786.3136 | 1676.0949 | 1569.0991 | 1536.8699 | 1504.6407 | 1472.4116 | 1440.1824 | 1407.9532 | 1393.301 | 1378.6487 | 1363.9965 | 1349.3442 | 1334.692 | 1320.0397 | 1305.3875 | 1290.7352 | 1276.083 | 1261.4307 | 1246.7785 | 1232.1262 | 1217.474 | 1202.8217 | 1188.1695 | 1173.5172 | 1158.865 | 1144.2127 | 1129.5605 | 1114.9082
MC3LandClass2 | Market | Conservative | 30 | LandbasedWind | Class2 | Land-Based Wind - Class 2 - Technology 1 | 1665.7866 | 1809.6114 | 1720.5725 | 1632.6385 | 1621.5892 | 1610.5398 | 1599.4905 | 1588.4411 | 1577.3918 | 1566.3437 | 1555.2957 | 1544.2476 | 1533.1996 | 1522.1515 | 1511.1035 | 1500.0554 | 1489.0074 | 1477.9593 | 1466.9113 | 1455.8632 | 1444.8151 | 1433.7671 | 1422.719 | 1411.671 | 1400.6229 | 1389.5749 | 1378.5268 | 1367.4788 | 1356.4307
MA3LandClass3 | Market | Advanced | 30 | LandbasedWind | Class3 | Land-Based Wind - Class 3 - Technology 1 | 1665.7866 | 1777.1999 | 1658.6961 | 1544.2437 | 1503.7295 | 1463.2152 | 1422.7009 | 1382.1866 | 1341.6723 | 1325.0977 | 1308.5231 | 1291.9485 | 1275.3739 | 1258.7993 | 1242.2246 | 1225.65 | 1209.0754 | 1192.5008 | 1175.9262 | 1159.3516 | 1142.777 | 1126.2023 | 1109.6277 | 1093.0531 | 1076.4785 | 1059.9039 | 1043.3293 | 1026.7547 | 1010.18
MM3LandClass3 | Market | Moderate | 30 | LandbasedWind | Class3 | Land-Based Wind - Class 3 - Technology 1 | 1665.7866 | 1786.3136 | 1676.0949 | 1569.0991 | 1536.8699 | 1504.6407 | 1472.4116 | 1440.1824 | 1407.9532 | 1393.301 | 1378.6487 | 1363.9965 | 1349.3442 | 1334.692 | 1320.0397 | 1305.3875 | 1290.7352 | 1276.083 | 1261.4307 | 1246.7785 | 1232.1262 | 1217.474 | 1202.8217 | 1188.1695 | 1173.5172 | 1158.865 | 1144.2127 | 1129.5605 | 1114.9082
MC3LandClass3 | Market | Conservative | 30 | LandbasedWind | Class3 | Land-Based Wind - Class 3 - Technology 1 | 1665.7866 | 1809.6114 | 1720.5725 | 1632.6385 | 1621.5892 | 1610.5398 | 1599.4905 | 1588.4411 | 1577.3918 | 1566.3437 | 1555.2957 | 1544.2476 | 1533.1996 | 1522.1515 | 1511.1035 | 1500.0554 | 1489.0074 | 1477.9593 | 1466.9113 | 1455.8632 | 1444.8151 | 1433.7671 | 1422.719 | 1411.671 | 1400.6229 | 1389.5749 | 1378.5268 | 1367.4788 | 1356.4307
MA3LandClass4 | Market | Advanced | 30 | LandbasedWind | Class4 | Land-Based Wind - Class 4 - Technology 1 | 1665.7866 | 1777.1999 | 1658.6961 | 1544.2437 | 1503.7295 | 1463.2152 | 1422.7009 | 1382.1866 | 1341.6723 | 1325.0977 | 1308.5231 | 1291.9485 | 1275.3739 | 1258.7993 | 1242.2246 | 1225.65 | 1209.0754 | 1192.5008 | 1175.9262 | 1159.3516 | 1142.777 | 1126.2023 | 1109.6277 | 1093.0531 | 1076.4785 | 1059.9039 | 1043.3293 | 1026.7547 | 1010.18
MM3LandClass4 | Market | Moderate | 30 | LandbasedWind | Class4 | Land-Based Wind - Class 4 - Technology 1 | 1665.7866 | 1786.3136 | 1676.0949 | 1569.0991 | 1536.8699 | 1504.6407 | 1472.4116 | 1440.1824 | 1407.9532 | 1393.301 | 1378.6487 | 1363.9965 | 1349.3442 | 1334.692 | 1320.0397 | 1305.3875 | 1290.7352 | 1276.083 | 1261.4307 | 1246.7785 | 1232.1262 | 1217.474 | 1202.8217 | 1188.1695 | 1173.5172 | 1158.865 | 1144.2127 | 1129.5605 | 1114.9082
MC3LandClass4 | Market | Conservative | 30 | LandbasedWind | Class4 | Land-Based Wind - Class 4 - Technology 1 | 1665.7866 | 1809.6114 | 1720.5725 | 1632.6385 | 1621.5892 | 1610.5398 | 1599.4905 | 1588.4411 | 1577.3918 | 1566.3437 | 1555.2957 | 1544.2476 | 1533.1996 | 1522.1515 | 1511.1035 | 1500.0554 | 1489.0074 | 1477.9593 | 1466.9113 | 1455.8632 | 1444.8151 | 1433.7671 | 1422.719 | 1411.671 | 1400.6229 | 1389.5749 | 1378.5268 | 1367.4788 | 1356.4307
MA3LandClass5 | Market | Advanced | 30 | LandbasedWind | Class5 | Land-Based Wind - Class 5 - Technology 1 | 1665.7866 | 1777.1999 | 1658.6961 | 1544.2437 | 1503.7295 | 1463.2152 | 1422.7009 | 1382.1866 | 1341.6723 | 1325.0977 | 1308.5231 | 1291.9485 | 1275.3739 | 1258.7993 | 1242.2246 | 1225.65 | 1209.0754 | 1192.5008 | 1175.9262 | 1159.3516 | 1142.777 | 1126.2023 | 1109.6277 | 1093.0531 | 1076.4785 | 1059.9039 | 1043.3293 | 1026.7547 | 1010.18
MM3LandClass5 | Market | Moderate | 30 | LandbasedWind | Class5 | Land-Based Wind - Class 5 - Technology 1 | 1665.7866 | 1786.3136 | 1676.0949 | 1569.0991 | 1536.8699 | 1504.6407 | 1472.4116 | 1440.1824 | 1407.9532 | 1393.301 | 1378.6487 | 1363.9965 | 1349.3442 | 1334.692 | 1320.0397 | 1305.3875 | 1290.7352 | 1276.083 | 1261.4307 | 1246.7785 | 1232.1262 | 1217.474 | 1202.8217 | 1188.1695 | 1173.5172 | 1158.865 | 1144.2127 | 1129.5605 | 1114.9082
MC3LandClass5 | Market | Conservative | 30 | LandbasedWind | Class5 | Land-Based Wind - Class 5 - Technology 1 | 1665.7866 | 1809.6114 | 1720.5725 | 1632.6385 | 1621.5892 | 1610.5398 | 1599.4905 | 1588.4411 | 1577.3918 | 1566.3437 | 1555.2957 | 1544.2476 | 1533.1996 | 1522.1515 | 1511.1035 | 1500.0554 | 1489.0074 | 1477.9593 | 1466.9113 | 1455.8632 | 1444.8151 | 1433.7671 | 1422.719 | 1411.671 | 1400.6229 | 1389.5749 | 1378.5268 | 1367.4788 | 1356.4307
MA3LandClass6 | Market | Advanced | 30 | LandbasedWind | Class6 | Land-Based Wind - Class 6 - Technology 1 | 1665.7866 | 1777.1999 | 1658.6961 | 1544.2437 | 1503.7295 | 1463.2152 | 1422.7009 | 1382.1866 | 1341.6723 | 1325.0977 | 1308.5231 | 1291.9485 | 1275.3739 | 1258.7993 | 1242.2246 | 1225.65 | 1209.0754 | 1192.5008 | 1175.9262 | 1159.3516 | 1142.777 | 1126.2023 | 1109.6277 | 1093.0531 | 1076.4785 | 1059.9039 | 1043.3293 | 1026.7547 | 1010.18
MM3LandClass6 | Market | Moderate | 30 | LandbasedWind | Class6 | Land-Based Wind - Class 6 - Technology 1 | 1665.7866 | 1786.3136 | 1676.0949 | 1569.0991 | 1536.8699 | 1504.6407 | 1472.4116 | 1440.1824 | 1407.9532 | 1393.301 | 1378.6487 | 1363.9965 | 1349.3442 | 1334.692 | 1320.0397 | 1305.3875 | 1290.7352 | 1276.083 | 1261.4307 | 1246.7785 | 1232.1262 | 1217.474 | 1202.8217 | 1188.1695 | 1173.5172 | 1158.865 | 1144.2127 | 1129.5605 | 1114.9082
MC3LandClass6 | Market | Conservative | 30 | LandbasedWind | Class6 | Land-Based Wind - Class 6 - Technology 1 | 1665.7866 | 1809.6114 | 1720.5725 | 1632.6385 | 1621.5892 | 1610.5398 | 1599.4905 | 1588.4411 | 1577.3918 | 1566.3437 | 1555.2957 | 1544.2476 | 1533.1996 | 1522.1515 | 1511.1035 | 1500.0554 | 1489.0074 | 1477.9593 | 1466.9113 | 1455.8632 | 1444.8151 | 1433.7671 | 1422.719 | 1411.671 | 1400.6229 | 1389.5749 | 1378.5268 | 1367.4788 | 1356.4307
MA3LandClass7 | Market | Advanced | 30 | LandbasedWind | Class7 | Land-Based Wind - Class 7 - Technology 1 | 1665.7866 | 1777.1999 | 1658.6961 | 1544.2437 | 1503.7295 | 1463.2152 | 1422.7009 | 1382.1866 | 1341.6723 | 1325.0977 | 1308.5231 | 1291.9485 | 1275.3739 | 1258.7993 | 1242.2246 | 1225.65 | 1209.0754 | 1192.5008 | 1175.9262 | 1159.3516 | 1142.777 | 1126.2023 | 1109.6277 | 1093.0531 | 1076.4785 | 1059.9039 | 1043.3293 | 1026.7547 | 1010.18
MM3LandClass7 | Market | Moderate | 30 | LandbasedWind | Class7 | Land-Based Wind - Class 7 - Technology 1 | 1665.7866 | 1795.2371 | 1693.1306 | 1593.4359 | 1569.319 | 1545.2021 | 1521.0852 | 1496.9683 | 1472.8514 | 1454.9542 | 1437.0571 | 1419.1599 | 1401.2628 | 1383.3656 | 1365.4684 | 1347.5713 | 1329.6741 | 1311.777 | 1293.8798 | 1275.9826 | 1258.0855 | 1240.1883 | 1222.2912 | 1204.394 | 1186.4968 | 1168.5997 | 1150.7025 | 1132.8054 | 1114.9082
MC3LandClass7 | Market | Conservative | 30 | LandbasedWind | Class7 | Land-Based Wind - Class 7 - Technology 1 | 1665.7866 | 1809.6114 | 1720.5725 | 1632.6385 | 1621.5892 | 1610.5398 | 1599.4905 | 1588.4411 | 1577.3918 | 1566.3437 | 1555.2957 | 1544.2476 | 1533.1996 | 1522.1515 | 1511.1035 | 1500.0554 | 1489.0074 | 1477.9593 | 1466.9113 | 1455.8632 | 1444.8151 | 1433.7671 | 1422.719 | 1411.671 | 1400.6229 | 1389.5749 | 1378.5268 | 1367.4788 | 1356.4307
MA3LandClass8 | Market | Advanced | 30 | LandbasedWind | Class8 | Land-Based Wind - Class 8 - Technology 2 | 1803.2096 | 1915.6222 | 1778.6625 | 1646.9128 | 1594.8138 | 1542.7149 | 1490.6159 | 1438.5169 | 1386.418 | 1369.0716 | 1351.7251 | 1334.3787 | 1317.0323 | 1299.6859 | 1282.3395 | 1264.993 | 1247.6466 | 1230.3002 | 1212.9538 | 1195.6074 | 1178.261 | 1160.9145 | 1143.5681 | 1126.2217 | 1108.8753 | 1091.5289 | 1074.1824 | 1056.836 | 1039.4896
MM3LandClass8 | Market | Moderate | 30 | LandbasedWind | Class8 | Land-Based Wind - Class 8 - Technology 2 | 1803.2096 | 1936.293 | 1818.125 | 1703.2877 | 1669.9804 | 1636.6731 | 1603.3658 | 1570.0585 | 1536.7511 | 1520.8764 | 1505.0016 | 1489.1269 | 1473.2521 | 1457.3773 | 1441.5026 | 1425.6278 | 1409.7531 | 1393.8783 | 1378.0036 | 1362.1288 | 1346.254 | 1330.3793 | 1314.5045 | 1298.6298 | 1282.755 | 1266.8802 | 1251.0055 | 1235.1307 | 1219.256
MC3LandClass8 | Market | Conservative | 30 | LandbasedWind | Class8 | Land-Based Wind - Class 8 - Technology 2 | 1803.2096 | 1957.5017 | 1858.6144 | 1761.1297 | 1747.1031 | 1733.0764 | 1719.0498 | 1705.0231 | 1690.9965 | 1679.2797 | 1667.5629 | 1655.8461 | 1644.1293 | 1632.4125 | 1620.6957 | 1608.9789 | 1597.2621 | 1585.5453 | 1573.8285 | 1562.1117 | 1550.3949 | 1538.6781 | 1526.9613 | 1515.2444 | 1503.5276 | 1491.8108 | 1480.094 | 1468.3772 | 1456.6604
MA3LandClass9 | Market | Advanced | 30 | LandbasedWind | Class9 | Land-Based Wind - Class 9 - Technology 3 | 1735.2745 | 1866.463 | 1756.1451 | 1648.7126 | 1619.8586 | 1591.0046 | 1562.1506 | 1533.2966 | 1504.4427 | 1485.9265 | 1467.4104 | 1448.8942 | 1430.3781 | 1411.862 | 1393.3458 | 1374.8297 | 1356.3136 | 1337.7974 | 1319.2813 | 1300.7652 | 1282.249 | 1263.7329 | 1245.2168 | 1226.7006 | 1208.1845 | 1189.6684 | 1171.1522 | 1152.6361 | 1134.1199
MM3LandClass9 | Market | Moderate | 30 | LandbasedWind | Class9 | Land-Based Wind - Class 9 - Technology 3 | 1735.2745 | 1870.7681 | 1764.364 | 1660.4538 | 1635.5136 | 1610.5734 | 1585.6332 | 1560.6929 | 1535.7527 | 1519.9645 | 1504.1764 | 1488.3882 | 1472.6 | 1456.8118 | 1441.0237 | 1425.2355 | 1409.4473 | 1393.6591 | 1377.871 | 1362.0828 | 1346.2946 | 1330.5064 | 1314.7183 | 1298.9301 | 1283.1419 | 1267.3537 | 1251.5656 | 1235.7774 | 1219.9892
MC3LandClass9 | Market | Conservative | 30 | LandbasedWind | Class9 | Land-Based Wind - Class 9 - Technology 3 | 1735.2745 | 1889.7385 | 1800.5802 | 1712.1913 | 1704.4969 | 1696.8025 | 1689.1081 | 1681.4137 | 1673.7194 | 1661.6772 | 1649.6351 | 1637.5929 | 1625.5508 | 1613.5086 | 1601.4665 | 1589.4243 | 1577.3822 | 1565.34 | 1553.2979 | 1541.2557 | 1529.2136 | 1517.1714 | 1505.1293 | 1493.0871 | 1481.045 | 1469.0028 | 1456.9607 | 1444.9185 | 1432.8764
MA3LandClass0 | Market | Advanced | 30 | LandbasedWind | Class10 | Land-Based Wind - Class 10 - Technology 4 | 2334.7859 | 2470.8284 | 2280.4466 | 2097.9591 | 2019.0168 | 1940.0746 | 1861.1323 | 1782.19 | 1703.2478 | 1681.3138 | 1659.3798 | 1637.4458 | 1615.5118 | 1593.5777 | 1571.6437 | 1549.7097 | 1527.7757 | 1505.8417 | 1483.9077 | 1461.9737 | 1440.0397 | 1418.1057 | 1396.1717 | 1374.2377 | 1352.3037 | 1330.3697 | 1308.4357 | 1286.5017 | 1264.5677
MM3LandClass0 | Market | Moderate | 30 | LandbasedWind | Class10 | Land-Based Wind - Class 10 - Technology 4 | 2334.7859 | 2490.2187 | 2317.4646 | 2150.8419 | 2089.5272 | 2028.2126 | 1966.8979 | 1905.5833 | 1844.2686 | 1825.2241 | 1806.1795 | 1787.1349 | 1768.0904 | 1749.0458 | 1730.0012 | 1710.9566 | 1691.9121 | 1672.8675 | 1653.8229 | 1634.7784 | 1615.7338 | 1596.6892 | 1577.6447 | 1558.6001 | 1539.5555 | 1520.5109 | 1501.4664 | 1482.4218 | 1463.3772
MC3LandClass0 | Market | Conservative | 30 | LandbasedWind | Class10 | Land-Based Wind - Class 10 - Technology 4 | 2334.7859 | 2534.5084 | 2402.0177 | 2271.6321 | 2250.5808 | 2229.5295 | 2208.4782 | 2187.427 | 2166.3757 | 2151.4337 | 2136.4917 | 2121.5497 | 2106.6076 | 2091.6656 | 2076.7236 | 2061.7816 | 2046.8396 | 2031.8975 | 2016.9555 | 2002.0135 | 1987.0715 | 1972.1295 | 1957.1875 | 1942.2454 | 1927.3034 | 1912.3614 | 1897.4194 | 1882.4774 | 1867.5354
MA3DindResid1 | Market | Advanced | 30 | DistributedWind | ResidentialScaleClass1 | Residential DW - Class 1 | 8291.6604 | 6708.5891 | 4999.0302 | 4285.8554 | 3769.5455 | 3321.4346 | 3039.6303 | 2751.8601 | 2456.9417 | 2285.3262 | 2212.9735 | 2140.4701 | 2067.8108 | 1994.9899 | 1922.0015 | 1848.8395 | 1775.4973 | 1701.9681 | 1628.2447 | 1578.6083 | 1528.8532 | 1478.9745 | 1428.9673 | 1378.8264 | 1328.5461 | 1278.1206 | 1234.3488 | 1221.8806 | 1209.4124
MM3DindResid1 | Market | Moderate | 30 | DistributedWind | ResidentialScaleClass1 | Residential DW - Class 1 | 8291.6604 | 8064.5805 | 7188.6957 | 6361.3169 | 5876.257 | 5391.197 | 4906.137 | 4421.0771 | 3931.1067 | 3656.522 | 3540.7576 | 3424.7522 | 3308.4973 | 3191.9838 | 3075.2024 | 2958.1432 | 2840.7956 | 2723.1489 | 2605.1915 | 2525.7733 | 2446.1651 | 2366.3592 | 2286.3478 | 2206.1222 | 2125.6737 | 2044.9929 | 1974.9581 | 1955.009 | 1935.0599
MC3DindResid1 | Market | Conservative | 30 | DistributedWind | ResidentialScaleClass1 | Residential DW - Class 1 | 8291.6604 | 8321.5052 | 7575.0911 | 6863.7402 | 6513.108 | 6162.4757 | 5811.8434 | 5461.2112 | 5110.4387 | 4753.4786 | 4602.9848 | 4452.1778 | 4301.0465 | 4149.579 | 3997.7632 | 3845.5861 | 3693.0343 | 3540.0936 | 3386.749 | 3283.5053 | 3180.0146 | 3076.267 | 2972.2521 | 2867.9589 | 2763.3758 | 2658.4908 | 2567.4455 | 2541.5117 | 2515.5779
MA3DindComme1 | Market | Advanced | 30 | DistributedWind | CommercialScaleClass1 | Commercial DW - Class 1 | 6225.9086 | 5037.2375 | 4152.2315 | 3494.1167 | 3105.9785 | 2771.4936 | 2575.3059 | 2375.7159 | 2172.0696 | 2018.5207 | 1952.7199 | 1886.7803 | 1820.697 | 1754.4648 | 1688.0782 | 1621.5316 | 1554.819 | 1487.9341 | 1420.8702 | 1375.4946 | 1330.0077 | 1284.4049 | 1238.6817 | 1192.833 | 1146.8537 | 1100.7383 | 1068.9385 | 1056.0597 | 1043.1809
MM3DindComme1 | Market | Moderate | 30 | DistributedWind | CommercialScaleClass1 | Commercial DW - Class 1 | 6225.9086 | 6055.4025 | 5397.8782 | 4776.7613 | 4412.6863 | 4048.6112 | 3684.5362 | 3320.4612 | 2956.3861 | 2911.9848 | 2812.8716 | 2713.7585 | 2614.6453 | 2515.5321 | 2416.419 | 2317.3058 | 2270.0357 | 2172.3837 | 2074.4705 | 2035.2624 | 1996.0543 | 1956.8462 | 1917.6381 | 1878.4301 | 1839.222 | 1800.0139 | 1760.8058 | 1721.5977 | 1682.3897
MC3DindComme1 | Market | Conservative | 30 | DistributedWind | CommercialScaleClass1 | Commercial DW - Class 1 | 6225.9086 | 6530.946 | 5998.8363 | 5433.1197 | 5153.062 | 4873.0043 | 4592.9466 | 4312.8888 | 4088.8427 | 4000.3444 | 3911.8462 | 3823.3479 | 3734.8497 | 3646.3515 | 3557.8532 | 3469.355 | 3380.8568 | 3292.3585 | 3203.8603 | 3115.362 | 3026.8638 | 2938.3656 | 2849.8673 | 2761.3691 | 2672.8708 | 2584.3726 | 2495.8744 | 2407.3761 | 2318.8779
MA3DindMidsi1 | Market | Advanced | 30 | DistributedWind | MidsizeScaleClass1 | Midsize DW - Class 1 | 4042.362 | 3388.6984 | 3058.2303 | 2679.5922 | 2446.5842 | 2213.5762 | 1980.5682 | 1747.5602 | 1677.5546 | 1578.8338 | 1547.9428 | 1517.0057 | 1486.0211 | 1454.9872 | 1423.9022 | 1392.7642 | 1361.5713 | 1330.3212 | 1299.012 | 1284.4467 | 1269.8804 | 1255.3129 | 1240.7443 | 1226.1745 | 1211.6033 | 1197.0309 | 1173.3018 | 1157.3385 | 1141.3752
MM3DindMidsi1 | Market | Moderate | 30 | DistributedWind | MidsizeScaleClass1 | Midsize DW - Class 1 | 4042.362 | 3931.6557 | 3557.6879 | 3202.3158 | 3016.3575 | 2830.3992 | 2644.4409 | 2458.4825 | 2371.6408 | 2330.9764 | 2290.312 | 2249.6476 | 2208.9832 | 2168.3189 | 2127.6545 | 2086.9901 | 2046.3257 | 2005.6613 | 1964.997 | 1924.3326 | 1883.6682 | 1843.0038 | 1802.3394 | 1761.6751 | 1721.0107 | 1680.3463 | 1680.3463 | 1680.3463 | 1680.3463
MC3DindMidsi1 | Market | Conservative | 30 | DistributedWind | MidsizeScaleClass1 | Midsize DW - Class 1 | 4042.362 | 4056.912 | 3743.1203 | 3441.651 | 3318.4256 | 3195.2003 | 3071.9749 | 2948.7495 | 2845.9689 | 2797.1717 | 2748.3744 | 2699.5772 | 2650.7799 | 2601.9826 | 2553.1854 | 2504.3881 | 2455.5909 | 2406.7936 | 2357.9964 | 2309.1991 | 2260.4018 | 2211.6046 | 2162.8073 | 2114.0101 | 2065.2128 | 2016.4156 | 2016.4156 | 2016.4156 | 2016.4156
MA3DindLarge1 | Market | Advanced | 30 | DistributedWind | LargeScaleClass1 | Large DW - Class 1 | 3217.8416 | 2603.4806 | 2161.1402 | 1749.657 | 1709.1382 | 1668.6195 | 1628.1007 | 1587.582 | 1547.0632 | 1506.5445 | 1491.479 | 1476.4136 | 1461.3481 | 1446.2827 | 1431.2172 | 1416.1518 | 1401.0863 | 1386.0209 | 1370.9555 | 1355.89 | 1340.8246 | 1325.7591 | 1310.6937 | 1295.6282 | 1280.5628 | 1265.4973 | 1250.4319 | 1235.3665 | 1232.254
MM3DindLarge1 | Market | Moderate | 30 | DistributedWind | LargeScaleClass1 | Large DW - Class 1 | 3217.8416 | 3129.716 | 2706.2404 | 2309.5472 | 2256.0624 | 2202.5777 | 2149.0929 | 2095.6082 | 2042.1234 | 1988.6387 | 1968.7523 | 1948.8659 | 1928.9795 | 1909.0931 | 1889.2068 | 1869.3204 | 1849.434 | 1829.5476 | 1809.6612 | 1789.7748 | 1769.8884 | 1750.002 | 1730.1157 | 1710.2293 | 1690.3429 | 1670.4565 | 1650.5701 | 1630.6837 | 1626.5752
MC3DindLarge1 | Market | Conservative | 30 | DistributedWind | LargeScaleClass1 | Large DW - Class 1 | 3217.8416 | 3229.4238 | 3006.176 | 2790.2098 | 2717.3948 | 2644.5798 | 2571.7648 | 2498.9498 | 2426.1348 | 2386.3664 | 2362.5028 | 2338.6391 | 2314.7754 | 2290.9118 | 2267.0481 | 2243.1844 | 2219.3208 | 2195.4571 | 2171.5934 | 2147.7298 | 2123.8661 | 2100.0025 | 2076.1388 | 2052.2751 | 2028.4115 | 2004.5478 | 1980.6841 | 1956.8205 | 1951.8903
MA3DindResid2 | Market | Advanced | 30 | DistributedWind | ResidentialScaleClass2 | Residential DW - Class 2 | 8291.6604 | 6708.5891 | 4999.0302 | 4285.8554 | 3769.5455 | 3321.4346 | 3039.6303 | 2751.8601 | 2456.9417 | 2285.3262 | 2212.9735 | 2140.4701 | 2067.8108 | 1994.9899 | 1922.0015 | 1848.8395 | 1775.4973 | 1701.9681 | 1628.2447 | 1578.6083 | 1528.8532 | 1478.9745 | 1428.9673 | 1378.8264 | 1328.5461 | 1278.1206 | 1234.3488 | 1221.8806 | 1209.4124
MM3DindResid2 | Market | Moderate | 30 | DistributedWind | ResidentialScaleClass2 | Residential DW - Class 2 | 8291.6604 | 8064.5805 | 7188.6957 | 6361.3169 | 5876.257 | 5391.197 | 4906.137 | 4421.0771 | 3931.1067 | 3656.522 | 3540.7576 | 3424.7522 | 3308.4973 | 3191.9838 | 3075.2024 | 2958.1432 | 2840.7956 | 2723.1489 | 2605.1915 | 2525.7733 | 2446.1651 | 2366.3592 | 2286.3478 | 2206.1222 | 2125.6737 | 2044.9929 | 1974.9581 | 1955.009 | 1935.0599
MC3DindResid2 | Market | Conservative | 30 | DistributedWind | ResidentialScaleClass2 | Residential DW - Class 2 | 8291.6604 | 8321.5052 | 7575.0911 | 6863.7402 | 6513.108 | 6162.4757 | 5811.8434 | 5461.2112 | 5110.4387 | 4753.4786 | 4602.9848 | 4452.1778 | 4301.0465 | 4149.579 | 3997.7632 | 3845.5861 | 3693.0343 | 3540.0936 | 3386.749 | 3283.5053 | 3180.0146 | 3076.267 | 2972.2521 | 2867.9589 | 2763.3758 | 2658.4908 | 2567.4455 | 2541.5117 | 2515.5779
MA3DindComme2 | Market | Advanced | 30 | DistributedWind | CommercialScaleClass2 | Commercial DW - Class 2 | 6225.9086 | 5037.2375 | 4152.2315 | 3494.1167 | 3105.9785 | 2771.4936 | 2575.3059 | 2375.7159 | 2172.0696 | 2018.5207 | 1952.7199 | 1886.7803 | 1820.697 | 1754.4648 | 1688.0782 | 1621.5316 | 1554.819 | 1487.9341 | 1420.8702 | 1375.4946 | 1330.0077 | 1284.4049 | 1238.6817 | 1192.833 | 1146.8537 | 1100.7383 | 1068.9385 | 1056.0597 | 1043.1809
MM3DindComme2 | Market | Moderate | 30 | DistributedWind | CommercialScaleClass2 | Commercial DW - Class 2 | 6225.9086 | 6055.4025 | 5397.8782 | 4776.7613 | 4412.6863 | 4048.6112 | 3684.5362 | 3320.4612 | 2956.3861 | 2911.9848 | 2812.8716 | 2713.7585 | 2614.6453 | 2515.5321 | 2416.419 | 2317.3058 | 2270.0357 | 2172.3837 | 2074.4705 | 2035.2624 | 1996.0543 | 1956.8462 | 1917.6381 | 1878.4301 | 1839.222 | 1800.0139 | 1760.8058 | 1721.5977 | 1682.3897
MC3DindComme2 | Market | Conservative | 30 | DistributedWind | CommercialScaleClass2 | Commercial DW - Class 2 | 6225.9086 | 6530.946 | 5998.8363 | 5433.1197 | 5153.062 | 4873.0043 | 4592.9466 | 4312.8888 | 4088.8427 | 4000.3444 | 3911.8462 | 3823.3479 | 3734.8497 | 3646.3515 | 3557.8532 | 3469.355 | 3380.8568 | 3292.3585 | 3203.8603 | 3115.362 | 3026.8638 | 2938.3656 | 2849.8673 | 2761.3691 | 2672.8708 | 2584.3726 | 2495.8744 | 2407.3761 | 2318.8779
MA3DindMidsi2 | Market | Advanced | 30 | DistributedWind | MidsizeScaleClass2 | Midsize DW - Class 2 | 4042.362 | 3388.6984 | 3058.2303 | 2679.5922 | 2446.5842 | 2213.5762 | 1980.5682 | 1747.5602 | 1677.5546 | 1578.8338 | 1547.9428 | 1517.0057 | 1486.0211 | 1454.9872 | 1423.9022 | 1392.7642 | 1361.5713 | 1330.3212 | 1299.012 | 1284.4467 | 1269.8804 | 1255.3129 | 1240.7443 | 1226.1745 | 1211.6033 | 1197.0309 | 1173.3018 | 1157.3385 | 1141.3752
MM3DindMidsi2 | Market | Moderate | 30 | DistributedWind | MidsizeScaleClass2 | Midsize DW - Class 2 | 4042.362 | 3931.6557 | 3557.6879 | 3202.3158 | 3016.3575 | 2830.3992 | 2644.4409 | 2458.4825 | 2371.6408 | 2330.9764 | 2290.312 | 2249.6476 | 2208.9832 | 2168.3189 | 2127.6545 | 2086.9901 | 2046.3257 | 2005.6613 | 1964.997 | 1924.3326 | 1883.6682 | 1843.0038 | 1802.3394 | 1761.6751 | 1721.0107 | 1680.3463 | 1680.3463 | 1680.3463 | 1680.3463
MC3DindMidsi2 | Market | Conservative | 30 | DistributedWind | MidsizeScaleClass2 | Midsize DW - Class 2 | 4042.362 | 4056.912 | 3743.1203 | 3441.651 | 3318.4256 | 3195.2003 | 3071.9749 | 2948.7495 | 2845.9689 | 2797.1717 | 2748.3744 | 2699.5772 | 2650.7799 | 2601.9826 | 2553.1854 | 2504.3881 | 2455.5909 | 2406.7936 | 2357.9964 | 2309.1991 | 2260.4018 | 2211.6046 | 2162.8073 | 2114.0101 | 2065.2128 | 2016.4156 | 2016.4156 | 2016.4156 | 2016.4156
MA3DindLarge2 | Market | Advanced | 30 | DistributedWind | LargeScaleClass2 | Large DW - Class 2 | 3217.8416 | 2603.4806 | 2161.1402 | 1749.657 | 1709.1382 | 1668.6195 | 1628.1007 | 1587.582 | 1547.0632 | 1506.5445 | 1491.479 | 1476.4136 | 1461.3481 | 1446.2827 | 1431.2172 | 1416.1518 | 1401.0863 | 1386.0209 | 1370.9555 | 1355.89 | 1340.8246 | 1325.7591 | 1310.6937 | 1295.6282 | 1280.5628 | 1265.4973 | 1250.4319 | 1235.3665 | 1232.254
MM3DindLarge2 | Market | Moderate | 30 | DistributedWind | LargeScaleClass2 | Large DW - Class 2 | 3217.8416 | 3129.716 | 2706.2404 | 2309.5472 | 2256.0624 | 2202.5777 | 2149.0929 | 2095.6082 | 2042.1234 | 1988.6387 | 1968.7523 | 1948.8659 | 1928.9795 | 1909.0931 | 1889.2068 | 1869.3204 | 1849.434 | 1829.5476 | 1809.6612 | 1789.7748 | 1769.8884 | 1750.002 | 1730.1157 | 1710.2293 | 1690.3429 | 1670.4565 | 1650.5701 | 1630.6837 | 1626.5752
MC3DindLarge2 | Market | Conservative | 30 | DistributedWind | LargeScaleClass2 | Large DW - Class 2 | 3217.8416 | 3229.4238 | 3006.176 | 2790.2098 | 2717.3948 | 2644.5798 | 2571.7648 | 2498.9498 | 2426.1348 | 2386.3664 | 2362.5028 | 2338.6391 | 2314.7754 | 2290.9118 | 2267.0481 | 2243.1844 | 2219.3208 | 2195.4571 | 2171.5934 | 2147.7298 | 2123.8661 | 2100.0025 | 2076.1388 | 2052.2751 | 2028.4115 | 2004.5478 | 1980.6841 | 1956.8205 | 1951.8903
MA3DindResid3 | Market | Advanced | 30 | DistributedWind | ResidentialScaleClass3 | Residential DW - Class 3 | 8291.6604 | 6708.5891 | 4999.0302 | 4285.8554 | 3769.5455 | 3321.4346 | 3039.6303 | 2751.8601 | 2456.9417 | 2285.3262 | 2212.9735 | 2140.4701 | 2067.8108 | 1994.9899 | 1922.0015 | 1848.8395 | 1775.4973 | 1701.9681 | 1628.2447 | 1578.6083 | 1528.8532 | 1478.9745 | 1428.9673 | 1378.8264 | 1328.5461 | 1278.1206 | 1234.3488 | 1221.8806 | 1209.4124
MM3DindResid3 | Market | Moderate | 30 | DistributedWind | ResidentialScaleClass3 | Residential DW - Class 3 | 8291.6604 | 8064.5805 | 7188.6957 | 6361.3169 | 5876.257 | 5391.197 | 4906.137 | 4421.0771 | 3931.1067 | 3656.522 | 3540.7576 | 3424.7522 | 3308.4973 | 3191.9838 | 3075.2024 | 2958.1432 | 2840.7956 | 2723.1489 | 2605.1915 | 2525.7733 | 2446.1651 | 2366.3592 | 2286.3478 | 2206.1222 | 2125.6737 | 2044.9929 | 1974.9581 | 1955.009 | 1935.0599
MC3DindResid3 | Market | Conservative | 30 | DistributedWind | ResidentialScaleClass3 | Residential DW - Class 3 | 8291.6604 | 8321.5052 | 7575.0911 | 6863.7402 | 6513.108 | 6162.4757 | 5811.8434 | 5461.2112 | 5110.4387 | 4753.4786 | 4602.9848 | 4452.1778 | 4301.0465 | 4149.579 | 3997.7632 | 3845.5861 | 3693.0343 | 3540.0936 | 3386.749 | 3283.5053 | 3180.0146 | 3076.267 | 2972.2521 | 2867.9589 | 2763.3758 | 2658.4908 | 2567.4455 | 2541.5117 | 2515.5779
MA3DindComme3 | Market | Advanced | 30 | DistributedWind | CommercialScaleClass3 | Commercial DW - Class 3 | 6225.9086 | 5037.2375 | 4152.2315 | 3494.1167 | 3105.9785 | 2771.4936 | 2575.3059 | 2375.7159 | 2172.0696 | 2018.5207 | 1952.7199 | 1886.7803 | 1820.697 | 1754.4648 | 1688.0782 | 1621.5316 | 1554.819 | 1487.9341 | 1420.8702 | 1375.4946 | 1330.0077 | 1284.4049 | 1238.6817 | 1192.833 | 1146.8537 | 1100.7383 | 1068.9385 | 1056.0597 | 1043.1809
MM3DindComme3 | Market | Moderate | 30 | DistributedWind | CommercialScaleClass3 | Commercial DW - Class 3 | 6225.9086 | 6055.4025 | 5397.8782 | 4776.7613 | 4412.6863 | 4048.6112 | 3684.5362 | 3320.4612 | 2956.3861 | 2911.9848 | 2812.8716 | 2713.7585 | 2614.6453 | 2515.5321 | 2416.419 | 2317.3058 | 2270.0357 | 2172.3837 | 2074.4705 | 2035.2624 | 1996.0543 | 1956.8462 | 1917.6381 | 1878.4301 | 1839.222 | 1800.0139 | 1760.8058 | 1721.5977 | 1682.3897
MC3DindComme3 | Market | Conservative | 30 | DistributedWind | CommercialScaleClass3 | Commercial DW - Class 3 | 6225.9086 | 6530.946 | 5998.8363 | 5433.1197 | 5153.062 | 4873.0043 | 4592.9466 | 4312.8888 | 4088.8427 | 4000.3444 | 3911.8462 | 3823.3479 | 3734.8497 | 3646.3515 | 3557.8532 | 3469.355 | 3380.8568 | 3292.3585 | 3203.8603 | 3115.362 | 3026.8638 | 2938.3656 | 2849.8673 | 2761.3691 | 2672.8708 | 2584.3726 | 2495.8744 | 2407.3761 | 2318.8779
MA3DindMidsi3 | Market | Advanced | 30 | DistributedWind | MidsizeScaleClass3 | Midsize DW - Class 3 | 4042.362 | 3388.6984 | 3058.2303 | 2679.5922 | 2446.5842 | 2213.5762 | 1980.5682 | 1747.5602 | 1677.5546 | 1578.8338 | 1547.9428 | 1517.0057 | 1486.0211 | 1454.9872 | 1423.9022 | 1392.7642 | 1361.5713 | 1330.3212 | 1299.012 | 1284.4467 | 1269.8804 | 1255.3129 | 1240.7443 | 1226.1745 | 1211.6033 | 1197.0309 | 1173.3018 | 1157.3385 | 1141.3752
MM3DindMidsi3 | Market | Moderate | 30 | DistributedWind | MidsizeScaleClass3 | Midsize DW - Class 3 | 4042.362 | 3931.6557 | 3557.6879 | 3202.3158 | 3016.3575 | 2830.3992 | 2644.4409 | 2458.4825 | 2371.6408 | 2330.9764 | 2290.312 | 2249.6476 | 2208.9832 | 2168.3189 | 2127.6545 | 2086.9901 | 2046.3257 | 2005.6613 | 1964.997 | 1924.3326 | 1883.6682 | 1843.0038 | 1802.3394 | 1761.6751 | 1721.0107 | 1680.3463 | 1680.3463 | 1680.3463 | 1680.3463
MC3DindMidsi3 | Market | Conservative | 30 | DistributedWind | MidsizeScaleClass3 | Midsize DW - Class 3 | 4042.362 | 4056.912 | 3743.1203 | 3441.651 | 3318.4256 | 3195.2003 | 3071.9749 | 2948.7495 | 2845.9689 | 2797.1717 | 2748.3744 | 2699.5772 | 2650.7799 | 2601.9826 | 2553.1854 | 2504.3881 | 2455.5909 | 2406.7936 | 2357.9964 | 2309.1991 | 2260.4018 | 2211.6046 | 2162.8073 | 2114.0101 | 2065.2128 | 2016.4156 | 2016.4156 | 2016.4156 | 2016.4156
MA3DindLarge3 | Market | Advanced | 30 | DistributedWind | LargeScaleClass3 | Large DW - Class 3 | 3217.8416 | 2603.4806 | 2161.1402 | 1749.657 | 1709.1382 | 1668.6195 | 1628.1007 | 1587.582 | 1547.0632 | 1506.5445 | 1491.479 | 1476.4136 | 1461.3481 | 1446.2827 | 1431.2172 | 1416.1518 | 1401.0863 | 1386.0209 | 1370.9555 | 1355.89 | 1340.8246 | 1325.7591 | 1310.6937 | 1295.6282 | 1280.5628 | 1265.4973 | 1250.4319 | 1235.3665 | 1232.254
MM3DindLarge3 | Market | Moderate | 30 | DistributedWind | LargeScaleClass3 | Large DW - Class 3 | 3217.8416 | 3129.716 | 2706.2404 | 2309.5472 | 2256.0624 | 2202.5777 | 2149.0929 | 2095.6082 | 2042.1234 | 1988.6387 | 1968.7523 | 1948.8659 | 1928.9795 | 1909.0931 | 1889.2068 | 1869.3204 | 1849.434 | 1829.5476 | 1809.6612 | 1789.7748 | 1769.8884 | 1750.002 | 1730.1157 | 1710.2293 | 1690.3429 | 1670.4565 | 1650.5701 | 1630.6837 | 1626.5752
MC3DindLarge3 | Market | Conservative | 30 | DistributedWind | LargeScaleClass3 | Large DW - Class 3 | 3217.8416 | 3229.4238 | 3006.176 | 2790.2098 | 2717.3948 | 2644.5798 | 2571.7648 | 2498.9498 | 2426.1348 | 2386.3664 | 2362.5028 | 2338.6391 | 2314.7754 | 2290.9118 | 2267.0481 | 2243.1844 | 2219.3208 | 2195.4571 | 2171.5934 | 2147.7298 | 2123.8661 | 2100.0025 | 2076.1388 | 2052.2751 | 2028.4115 | 2004.5478 | 1980.6841 | 1956.8205 | 1951.8903
MA3DindResid4 | Market | Advanced | 30 | DistributedWind | ResidentialScaleClass4 | Residential DW - Class 4 | 8291.6604 | 6708.5891 | 4999.0302 | 4285.8554 | 3769.5455 | 3321.4346 | 3039.6303 | 2751.8601 | 2456.9417 | 2285.3262 | 2212.9735 | 2140.4701 | 2067.8108 | 1994.9899 | 1922.0015 | 1848.8395 | 1775.4973 | 1701.9681 | 1628.2447 | 1578.6083 | 1528.8532 | 1478.9745 | 1428.9673 | 1378.8264 | 1328.5461 | 1278.1206 | 1234.3488 | 1221.8806 | 1209.4124
MM3DindResid4 | Market | Moderate | 30 | DistributedWind | ResidentialScaleClass4 | Residential DW - Class 4 | 8291.6604 | 8064.5805 | 7188.6957 | 6361.3169 | 5876.257 | 5391.197 | 4906.137 | 4421.0771 | 3931.1067 | 3656.522 | 3540.7576 | 3424.7522 | 3308.4973 | 3191.9838 | 3075.2024 | 2958.1432 | 2840.7956 | 2723.1489 | 2605.1915 | 2525.7733 | 2446.1651 | 2366.3592 | 2286.3478 | 2206.1222 | 2125.6737 | 2044.9929 | 1974.9581 | 1955.009 | 1935.0599
MC3DindResid4 | Market | Conservative | 30 | DistributedWind | ResidentialScaleClass4 | Residential DW - Class 4 | 8291.6604 | 8321.5052 | 7575.0911 | 6863.7402 | 6513.108 | 6162.4757 | 5811.8434 | 5461.2112 | 5110.4387 | 4753.4786 | 4602.9848 | 4452.1778 | 4301.0465 | 4149.579 | 3997.7632 | 3845.5861 | 3693.0343 | 3540.0936 | 3386.749 | 3283.5053 | 3180.0146 | 3076.267 | 2972.2521 | 2867.9589 | 2763.3758 | 2658.4908 | 2567.4455 | 2541.5117 | 2515.5779
MA3DindComme4 | Market | Advanced | 30 | DistributedWind | CommercialScaleClass4 | Commercial DW - Class 4 | 6225.9086 | 5037.2375 | 4152.2315 | 3494.1167 | 3105.9785 | 2771.4936 | 2575.3059 | 2375.7159 | 2172.0696 | 2018.5207 | 1952.7199 | 1886.7803 | 1820.697 | 1754.4648 | 1688.0782 | 1621.5316 | 1554.819 | 1487.9341 | 1420.8702 | 1375.4946 | 1330.0077 | 1284.4049 | 1238.6817 | 1192.833 | 1146.8537 | 1100.7383 | 1068.9385 | 1056.0597 | 1043.1809
MM3DindComme4 | Market | Moderate | 30 | DistributedWind | CommercialScaleClass4 | Commercial DW - Class 4 | 6225.9086 | 6055.4025 | 5427.2842 | 4832.7728 | 4496.7036 | 4160.6343 | 3824.5651 | 3488.4958 | 3340.6069 | 3220.7422 | 3100.8775 | 2981.0128 | 2861.148 | 2741.2833 | 2621.4186 | 2501.5539 | 2381.6892 | 2261.8245 | 2134.0398 | 2094.8317 | 2055.6236 | 2016.4156 | 1977.2075 | 1937.9994 | 1898.7913 | 1859.5832 | 1820.3752 | 1781.1671 | 1741.959
MC3DindComme4 | Market | Conservative | 30 | DistributedWind | CommercialScaleClass4 | Commercial DW - Class 4 | 6225.9086 | 6530.946 | 5998.8363 | 5489.1312 | 5265.0851 | 5055.6019 | 4816.9927 | 4535.0445 | 4342.7889 | 4186.9648 | 4031.1407 | 3875.3166 | 3719.4925 | 3563.6684 | 3407.8442 | 3252.0201 | 3096.196 | 2940.3719 | 2774.2517 | 2723.2812 | 2672.3107 | 2621.3402 | 2570.3697 | 2519.3992 | 2468.4287 | 2417.4582 | 2366.4877 | 2315.5172 | 2264.5467
MA3DindMidsi4 | Market | Advanced | 30 | DistributedWind | MidsizeScaleClass4 | Midsize DW - Class 4 | 4042.362 | 3388.6984 | 3058.2303 | 2679.5922 | 2446.5842 | 2213.5762 | 1980.5682 | 1747.5602 | 1677.5546 | 1578.8338 | 1547.9428 | 1517.0057 | 1486.0211 | 1454.9872 | 1423.9022 | 1392.7642 | 1361.5713 | 1330.3212 | 1299.012 | 1284.4467 | 1269.8804 | 1255.3129 | 1240.7443 | 1226.1745 | 1211.6033 | 1197.0309 | 1173.3018 | 1157.3385 | 1141.3752
MM3DindMidsi4 | Market | Moderate | 30 | DistributedWind | MidsizeScaleClass4 | Midsize DW - Class 4 | 4042.362 | 3931.6557 | 3557.6879 | 3202.3158 | 3016.3575 | 2830.3992 | 2644.4409 | 2458.4825 | 2371.6408 | 2330.9764 | 2290.312 | 2249.6476 | 2208.9832 | 2168.3189 | 2127.6545 | 2086.9901 | 2046.3257 | 2005.6613 | 1964.997 | 1924.3326 | 1883.6682 | 1843.0038 | 1802.3394 | 1761.6751 | 1721.0107 | 1680.3463 | 1680.3463 | 1680.3463 | 1680.3463
MC3DindMidsi4 | Market | Conservative | 30 | DistributedWind | MidsizeScaleClass4 | Midsize DW - Class 4 | 4042.362 | 4056.912 | 3743.1203 | 3441.651 | 3318.4256 | 3195.2003 | 3071.9749 | 2948.7495 | 2845.9689 | 2797.1717 | 2748.3744 | 2699.5772 | 2650.7799 | 2601.9826 | 2553.1854 | 2504.3881 | 2455.5909 | 2406.7936 | 2357.9964 | 2309.1991 | 2260.4018 | 2211.6046 | 2162.8073 | 2114.0101 | 2065.2128 | 2016.4156 | 2016.4156 | 2016.4156 | 2016.4156
MA3DindLarge4 | Market | Advanced | 30 | DistributedWind | LargeScaleClass4 | Large DW - Class 4 | 3217.8416 | 2603.4806 | 2161.1402 | 1749.657 | 1709.1382 | 1668.6195 | 1628.1007 | 1587.582 | 1547.0632 | 1506.5445 | 1491.479 | 1476.4136 | 1461.3481 | 1446.2827 | 1431.2172 | 1416.1518 | 1401.0863 | 1386.0209 | 1370.9555 | 1355.89 | 1340.8246 | 1325.7591 | 1310.6937 | 1295.6282 | 1280.5628 | 1265.4973 | 1250.4319 | 1235.3665 | 1232.254
MM3DindLarge4 | Market | Moderate | 30 | DistributedWind | LargeScaleClass4 | Large DW - Class 4 | 3217.8416 | 3129.716 | 2706.2404 | 2309.5472 | 2256.0624 | 2202.5777 | 2149.0929 | 2095.6082 | 2042.1234 | 1988.6387 | 1968.7523 | 1948.8659 | 1928.9795 | 1909.0931 | 1889.2068 | 1869.3204 | 1849.434 | 1829.5476 | 1809.6612 | 1789.7748 | 1769.8884 | 1750.002 | 1730.1157 | 1710.2293 | 1690.3429 | 1670.4565 | 1650.5701 | 1630.6837 | 1626.5752
MC3DindLarge4 | Market | Conservative | 30 | DistributedWind | LargeScaleClass4 | Large DW - Class 4 | 3217.8416 | 3229.4238 | 3006.176 | 2790.2098 | 2717.3948 | 2644.5798 | 2571.7648 | 2498.9498 | 2426.1348 | 2386.3664 | 2362.5028 | 2338.6391 | 2314.7754 | 2290.9118 | 2267.0481 | 2243.1844 | 2219.3208 | 2195.4571 | 2171.5934 | 2147.7298 | 2123.8661 | 2100.0025 | 2076.1388 | 2052.2751 | 2028.4115 | 2004.5478 | 1980.6841 | 1956.8205 | 1951.8903
MA3DindResid5 | Market | Advanced | 30 | DistributedWind | ResidentialScaleClass5 | Residential DW - Class 5 | 8291.6604 | 6708.5891 | 4999.0302 | 4285.8554 | 3769.5455 | 3321.4346 | 3039.6303 | 2751.8601 | 2456.9417 | 2285.3262 | 2212.9735 | 2140.4701 | 2067.8108 | 1994.9899 | 1922.0015 | 1848.8395 | 1775.4973 | 1701.9681 | 1628.2447 | 1578.6083 | 1528.8532 | 1478.9745 | 1428.9673 | 1378.8264 | 1328.5461 | 1278.1206 | 1234.3488 | 1221.8806 | 1209.4124
MM3DindResid5 | Market | Moderate | 30 | DistributedWind | ResidentialScaleClass5 | Residential DW - Class 5 | 8291.6604 | 8064.5805 | 7188.6957 | 6361.3169 | 5876.257 | 5391.197 | 4906.137 | 4421.0771 | 3931.1067 | 3656.522 | 3540.7576 | 3424.7522 | 3308.4973 | 3191.9838 | 3075.2024 | 2958.1432 | 2840.7956 | 2723.1489 | 2605.1915 | 2525.7733 | 2446.1651 | 2366.3592 | 2286.3478 | 2206.1222 | 2125.6737 | 2044.9929 | 1974.9581 | 1955.009 | 1935.0599
MC3DindResid5 | Market | Conservative | 30 | DistributedWind | ResidentialScaleClass5 | Residential DW - Class 5 | 8291.6604 | 8321.5052 | 7575.0911 | 6863.7402 | 6513.108 | 6162.4757 | 5811.8434 | 5461.2112 | 5110.4387 | 4753.4786 | 4602.9848 | 4452.1778 | 4301.0465 | 4149.579 | 3997.7632 | 3845.5861 | 3693.0343 | 3540.0936 | 3386.749 | 3283.5053 | 3180.0146 | 3076.267 | 2972.2521 | 2867.9589 | 2763.3758 | 2658.4908 | 2567.4455 | 2541.5117 | 2515.5779
MA3DindComme5 | Market | Advanced | 30 | DistributedWind | CommercialScaleClass5 | Commercial DW - Class 5 | 6225.9086 | 5037.2375 | 4152.2315 | 3494.1167 | 3105.9785 | 2771.4936 | 2575.3059 | 2375.7159 | 2172.0696 | 2018.5207 | 1952.7199 | 1886.7803 | 1820.697 | 1754.4648 | 1688.0782 | 1621.5316 | 1554.819 | 1487.9341 | 1420.8702 | 1375.4946 | 1330.0077 | 1284.4049 | 1238.6817 | 1192.833 | 1146.8537 | 1100.7383 | 1068.9385 | 1056.0597 | 1043.1809
MM3DindComme5 | Market | Moderate | 30 | DistributedWind | CommercialScaleClass5 | Commercial DW - Class 5 | 6225.9086 | 6055.4025 | 5397.8782 | 4776.7613 | 4412.6863 | 4048.6112 | 3684.5362 | 3320.4612 | 2956.3861 | 2911.9848 | 2812.8716 | 2713.7585 | 2614.6453 | 2515.5321 | 2416.419 | 2317.3058 | 2270.0357 | 2172.3837 | 2074.4705 | 2035.2624 | 1996.0543 | 1956.8462 | 1917.6381 | 1878.4301 | 1839.222 | 1800.0139 | 1760.8058 | 1721.5977 | 1682.3897
MC3DindComme5 | Market | Conservative | 30 | DistributedWind | CommercialScaleClass5 | Commercial DW - Class 5 | 6225.9086 | 6530.946 | 5998.8363 | 5433.1197 | 5153.062 | 4873.0043 | 4592.9466 | 4312.8888 | 4088.8427 | 4000.3444 | 3911.8462 | 3823.3479 | 3734.8497 | 3646.3515 | 3557.8532 | 3469.355 | 3380.8568 | 3292.3585 | 3203.8603 | 3115.362 | 3026.8638 | 2938.3656 | 2849.8673 | 2761.3691 | 2672.8708 | 2584.3726 | 2495.8744 | 2407.3761 | 2318.8779
MA3DindMidsi5 | Market | Advanced | 30 | DistributedWind | MidsizeScaleClass5 | Midsize DW - Class 5 | 4042.362 | 3388.6984 | 3058.2303 | 2679.5922 | 2446.5842 | 2213.5762 | 1980.5682 | 1747.5602 | 1677.5546 | 1578.8338 | 1547.9428 | 1517.0057 | 1486.0211 | 1454.9872 | 1423.9022 | 1392.7642 | 1361.5713 | 1330.3212 | 1299.012 | 1284.4467 | 1269.8804 | 1255.3129 | 1240.7443 | 1226.1745 | 1211.6033 | 1197.0309 | 1173.3018 | 1157.3385 | 1141.3752
MM3DindMidsi5 | Market | Moderate | 30 | DistributedWind | MidsizeScaleClass5 | Midsize DW - Class 5 | 4042.362 | 3931.6557 | 3557.6879 | 3202.3158 | 3016.3575 | 2830.3992 | 2644.4409 | 2458.4825 | 2371.6408 | 2330.9764 | 2290.312 | 2249.6476 | 2208.9832 | 2168.3189 | 2127.6545 | 2086.9901 | 2046.3257 | 2005.6613 | 1964.997 | 1924.3326 | 1883.6682 | 1843.0038 | 1802.3394 | 1761.6751 | 1721.0107 | 1680.3463 | 1680.3463 | 1680.3463 | 1680.3463
MC3DindMidsi5 | Market | Conservative | 30 | DistributedWind | MidsizeScaleClass5 | Midsize DW - Class 5 | 4042.362 | 4056.912 | 3743.1203 | 3441.651 | 3318.4256 | 3195.2003 | 3071.9749 | 2948.7495 | 2845.9689 | 2797.1717 | 2748.3744 | 2699.5772 | 2650.7799 | 2601.9826 | 2553.1854 | 2504.3881 | 2455.5909 | 2406.7936 | 2357.9964 | 2309.1991 | 2260.4018 | 2211.6046 | 2162.8073 | 2114.0101 | 2065.2128 | 2016.4156 | 2016.4156 | 2016.4156 | 2016.4156
MA3DindLarge5 | Market | Advanced | 30 | DistributedWind | LargeScaleClass5 | Large DW - Class 5 | 3217.8416 | 2603.4806 | 2161.1402 | 1749.657 | 1709.1382 | 1668.6195 | 1628.1007 | 1587.582 | 1547.0632 | 1506.5445 | 1491.479 | 1476.4136 | 1461.3481 | 1446.2827 | 1431.2172 | 1416.1518 | 1401.0863 | 1386.0209 | 1370.9555 | 1355.89 | 1340.8246 | 1325.7591 | 1310.6937 | 1295.6282 | 1280.5628 | 1265.4973 | 1250.4319 | 1235.3665 | 1232.254
MM3DindLarge5 | Market | Moderate | 30 | DistributedWind | LargeScaleClass5 | Large DW - Class 5 | 3217.8416 | 3129.716 | 2706.2404 | 2309.5472 | 2256.0624 | 2202.5777 | 2149.0929 | 2095.6082 | 2042.1234 | 1988.6387 | 1968.7523 | 1948.8659 | 1928.9795 | 1909.0931 | 1889.2068 | 1869.3204 | 1849.434 | 1829.5476 | 1809.6612 | 1789.7748 | 1769.8884 | 1750.002 | 1730.1157 | 1710.2293 | 1690.3429 | 1670.4565 | 1650.5701 | 1630.6837 | 1626.5752
MC3DindLarge5 | Market | Conservative | 30 | DistributedWind | LargeScaleClass5 | Large DW - Class 5 | 3217.8416 | 3229.4238 | 3006.176 | 2790.2098 | 2717.3948 | 2644.5798 | 2571.7648 | 2498.9498 | 2426.1348 | 2386.3664 | 2362.5028 | 2338.6391 | 2314.7754 | 2290.9118 | 2267.0481 | 2243.1844 | 2219.3208 | 2195.4571 | 2171.5934 | 2147.7298 | 2123.8661 | 2100.0025 | 2076.1388 | 2052.2751 | 2028.4115 | 2004.5478 | 1980.6841 | 1956.8205 | 1951.8903
MA3DindResid6 | Market | Advanced | 30 | DistributedWind | ResidentialScaleClass6 | Residential DW - Class 6 | 8291.6604 | 6708.5891 | 4999.0302 | 4285.8554 | 3769.5455 | 3321.4346 | 3039.6303 | 2751.8601 | 2456.9417 | 2285.3262 | 2212.9735 | 2140.4701 | 2067.8108 | 1994.9899 | 1922.0015 | 1848.8395 | 1775.4973 | 1701.9681 | 1628.2447 | 1578.6083 | 1528.8532 | 1478.9745 | 1428.9673 | 1378.8264 | 1328.5461 | 1278.1206 | 1234.3488 | 1221.8806 | 1209.4124
MM3DindResid6 | Market | Moderate | 30 | DistributedWind | ResidentialScaleClass6 | Residential DW - Class 6 | 8291.6604 | 8064.5805 | 7188.6957 | 6361.3169 | 5876.257 | 5391.197 | 4906.137 | 4421.0771 | 3931.1067 | 3656.522 | 3540.7576 | 3424.7522 | 3308.4973 | 3191.9838 | 3075.2024 | 2958.1432 | 2840.7956 | 2723.1489 | 2605.1915 | 2525.7733 | 2446.1651 | 2366.3592 | 2286.3478 | 2206.1222 | 2125.6737 | 2044.9929 | 1974.9581 | 1955.009 | 1935.0599
MC3DindResid6 | Market | Conservative | 30 | DistributedWind | ResidentialScaleClass6 | Residential DW - Class 6 | 8291.6604 | 8321.5052 | 7575.0911 | 6863.7402 | 6513.108 | 6162.4757 | 5811.8434 | 5461.2112 | 5110.4387 | 4753.4786 | 4602.9848 | 4452.1778 | 4301.0465 | 4149.579 | 3997.7632 | 3845.5861 | 3693.0343 | 3540.0936 | 3386.749 | 3283.5053 | 3180.0146 | 3076.267 | 2972.2521 | 2867.9589 | 2763.3758 | 2658.4908 | 2567.4455 | 2541.5117 | 2515.5779
MA3DindComme6 | Market | Advanced | 30 | DistributedWind | CommercialScaleClass6 | Commercial DW - Class 6 | 6225.9086 | 5037.2375 | 4152.2315 | 3494.1167 | 3105.9785 | 2771.4936 | 2575.3059 | 2375.7159 | 2172.0696 | 2018.5207 | 1952.7199 | 1886.7803 | 1820.697 | 1754.4648 | 1688.0782 | 1621.5316 | 1554.819 | 1487.9341 | 1420.8702 | 1375.4946 | 1330.0077 | 1284.4049 | 1238.6817 | 1192.833 | 1146.8537 | 1100.7383 | 1068.9385 | 1056.0597 | 1043.1809
MM3DindComme6 | Market | Moderate | 30 | DistributedWind | CommercialScaleClass6 | Commercial DW - Class 6 | 6225.9086 | 6055.4025 | 5397.8782 | 4776.7613 | 4412.6863 | 4048.6112 | 3684.5362 | 3320.4612 | 2956.3861 | 2911.9848 | 2812.8716 | 2713.7585 | 2614.6453 | 2515.5321 | 2416.419 | 2317.3058 | 2270.0357 | 2172.3837 | 2074.4705 | 2035.2624 | 1996.0543 | 1956.8462 | 1917.6381 | 1878.4301 | 1839.222 | 1800.0139 | 1760.8058 | 1721.5977 | 1682.3897
MC3DindComme6 | Market | Conservative | 30 | DistributedWind | CommercialScaleClass6 | Commercial DW - Class 6 | 6225.9086 | 6530.946 | 5998.8363 | 5433.1197 | 5153.062 | 4873.0043 | 4592.9466 | 4312.8888 | 4088.8427 | 4000.3444 | 3911.8462 | 3823.3479 | 3734.8497 | 3646.3515 | 3557.8532 | 3469.355 | 3380.8568 | 3292.3585 | 3203.8603 | 3115.362 | 3026.8638 | 2938.3656 | 2849.8673 | 2761.3691 | 2672.8708 | 2584.3726 | 2495.8744 | 2407.3761 | 2318.8779
MA3DindMidsi6 | Market | Advanced | 30 | DistributedWind | MidsizeScaleClass6 | Midsize DW - Class 6 | 4042.362 | 3388.6984 | 3058.2303 | 2679.5922 | 2446.5842 | 2213.5762 | 1980.5682 | 1747.5602 | 1677.5546 | 1578.8338 | 1547.9428 | 1517.0057 | 1486.0211 | 1454.9872 | 1423.9022 | 1392.7642 | 1361.5713 | 1330.3212 | 1299.012 | 1284.4467 | 1269.8804 | 1255.3129 | 1240.7443 | 1226.1745 | 1211.6033 | 1197.0309 | 1173.3018 | 1157.3385 | 1141.3752
MM3DindMidsi6 | Market | Moderate | 30 | DistributedWind | MidsizeScaleClass6 | Midsize DW - Class 6 | 4042.362 | 3931.6557 | 3557.6879 | 3202.3158 | 3016.3575 | 2830.3992 | 2644.4409 | 2458.4825 | 2371.6408 | 2330.9764 | 2290.312 | 2249.6476 | 2208.9832 | 2168.3189 | 2127.6545 | 2086.9901 | 2046.3257 | 2005.6613 | 1964.997 | 1924.3326 | 1883.6682 | 1843.0038 | 1802.3394 | 1761.6751 | 1721.0107 | 1680.3463 | 1680.3463 | 1680.3463 | 1680.3463
MC3DindMidsi6 | Market | Conservative | 30 | DistributedWind | MidsizeScaleClass6 | Midsize DW - Class 6 | 4042.362 | 4056.912 | 3743.1203 | 3441.651 | 3318.4256 | 3195.2003 | 3071.9749 | 2948.7495 | 2845.9689 | 2797.1717 | 2748.3744 | 2699.5772 | 2650.7799 | 2601.9826 | 2553.1854 | 2504.3881 | 2455.5909 | 2406.7936 | 2357.9964 | 2309.1991 | 2260.4018 | 2211.6046 | 2162.8073 | 2114.0101 | 2065.2128 | 2016.4156 | 2016.4156 | 2016.4156 | 2016.4156
MA3DindLarge6 | Market | Advanced | 30 | DistributedWind | LargeScaleClass6 | Large DW - Class 6 | 3217.8416 | 2603.4806 | 2161.1402 | 1749.657 | 1709.1382 | 1668.6195 | 1628.1007 | 1587.582 | 1547.0632 | 1506.5445 | 1491.479 | 1476.4136 | 1461.3481 | 1446.2827 | 1431.2172 | 1416.1518 | 1401.0863 | 1386.0209 | 1370.9555 | 1355.89 | 1340.8246 | 1325.7591 | 1310.6937 | 1295.6282 | 1280.5628 | 1265.4973 | 1250.4319 | 1235.3665 | 1232.254
MM3DindLarge6 | Market | Moderate | 30 | DistributedWind | LargeScaleClass6 | Large DW - Class 6 | 3217.8416 | 3129.716 | 2706.2404 | 2309.5472 | 2256.0624 | 2202.5777 | 2149.0929 | 2095.6082 | 2042.1234 | 1988.6387 | 1968.7523 | 1948.8659 | 1928.9795 | 1909.0931 | 1889.2068 | 1869.3204 | 1849.434 | 1829.5476 | 1809.6612 | 1789.7748 | 1769.8884 | 1750.002 | 1730.1157 | 1710.2293 | 1690.3429 | 1670.4565 | 1650.5701 | 1630.6837 | 1626.5752
MC3DindLarge6 | Market | Conservative | 30 | DistributedWind | LargeScaleClass6 | Large DW - Class 6 | 3217.8416 | 3229.4238 | 3006.176 | 2790.2098 | 2717.3948 | 2644.5798 | 2571.7648 | 2498.9498 | 2426.1348 | 2386.3664 | 2362.5028 | 2338.6391 | 2314.7754 | 2290.9118 | 2267.0481 | 2243.1844 | 2219.3208 | 2195.4571 | 2171.5934 | 2147.7298 | 2123.8661 | 2100.0025 | 2076.1388 | 2052.2751 | 2028.4115 | 2004.5478 | 1980.6841 | 1956.8205 | 1951.8903
MA3DindResid7 | Market | Advanced | 30 | DistributedWind | ResidentialScaleClass7 | Residential DW - Class 7 | 8291.6604 | 6708.5891 | 4999.0302 | 4285.8554 | 3769.5455 | 3321.4346 | 3039.6303 | 2751.8601 | 2456.9417 | 2285.3262 | 2212.9735 | 2140.4701 | 2067.8108 | 1994.9899 | 1922.0015 | 1848.8395 | 1775.4973 | 1701.9681 | 1628.2447 | 1578.6083 | 1528.8532 | 1478.9745 | 1428.9673 | 1378.8264 | 1328.5461 | 1278.1206 | 1234.3488 | 1221.8806 | 1209.4124
MM3DindResid7 | Market | Moderate | 30 | DistributedWind | ResidentialScaleClass7 | Residential DW - Class 7 | 8291.6604 | 8064.5805 | 7188.6957 | 6361.3169 | 5876.257 | 5391.197 | 4906.137 | 4421.0771 | 3931.1067 | 3656.522 | 3540.7576 | 3424.7522 | 3308.4973 | 3191.9838 | 3075.2024 | 2958.1432 | 2840.7956 | 2723.1489 | 2605.1915 | 2525.7733 | 2446.1651 | 2366.3592 | 2286.3478 | 2206.1222 | 2125.6737 | 2044.9929 | 1974.9581 | 1955.009 | 1935.0599
MC3DindResid7 | Market | Conservative | 30 | DistributedWind | ResidentialScaleClass7 | Residential DW - Class 7 | 8291.6604 | 8321.5052 | 7575.0911 | 6863.7402 | 6513.108 | 6162.4757 | 5811.8434 | 5461.2112 | 5110.4387 | 4753.4786 | 4602.9848 | 4452.1778 | 4301.0465 | 4149.579 | 3997.7632 | 3845.5861 | 3693.0343 | 3540.0936 | 3386.749 | 3283.5053 | 3180.0146 | 3076.267 | 2972.2521 | 2867.9589 | 2763.3758 | 2658.4908 | 2567.4455 | 2541.5117 | 2515.5779
MA3DindComme7 | Market | Advanced | 30 | DistributedWind | CommercialScaleClass7 | Commercial DW - Class 7 | 6225.9086 | 5037.2375 | 4152.2315 | 3494.1167 | 3105.9785 | 2771.4936 | 2575.3059 | 2375.7159 | 2172.0696 | 2018.5207 | 1952.7199 | 1886.7803 | 1820.697 | 1754.4648 | 1688.0782 | 1621.5316 | 1554.819 | 1487.9341 | 1420.8702 | 1375.4946 | 1330.0077 | 1284.4049 | 1238.6817 | 1192.833 | 1146.8537 | 1100.7383 | 1068.9385 | 1056.0597 | 1043.1809
MM3DindComme7 | Market | Moderate | 30 | DistributedWind | CommercialScaleClass7 | Commercial DW - Class 7 | 6225.9086 | 6055.4025 | 5397.8782 | 4776.7613 | 4412.6863 | 4048.6112 | 3684.5362 | 3320.4612 | 2956.3861 | 2911.9848 | 2812.8716 | 2713.7585 | 2614.6453 | 2515.5321 | 2416.419 | 2317.3058 | 2270.0357 | 2172.3837 | 2074.4705 | 2035.2624 | 1996.0543 | 1956.8462 | 1917.6381 | 1878.4301 | 1839.222 | 1800.0139 | 1760.8058 | 1721.5977 | 1682.3897
MC3DindComme7 | Market | Conservative | 30 | DistributedWind | CommercialScaleClass7 | Commercial DW - Class 7 | 6225.9086 | 6530.946 | 5998.8363 | 5433.1197 | 5153.062 | 4873.0043 | 4592.9466 | 4312.8888 | 4088.8427 | 4000.3444 | 3911.8462 | 3823.3479 | 3734.8497 | 3646.3515 | 3557.8532 | 3469.355 | 3380.8568 | 3292.3585 | 3203.8603 | 3115.362 | 3026.8638 | 2938.3656 | 2849.8673 | 2761.3691 | 2672.8708 | 2584.3726 | 2495.8744 | 2407.3761 | 2318.8779
MA3DindMidsi7 | Market | Advanced | 30 | DistributedWind | MidsizeScaleClass7 | Midsize DW - Class 7 | 4042.362 | 3388.6984 | 3058.2303 | 2679.5922 | 2446.5842 | 2213.5762 | 1980.5682 | 1747.5602 | 1677.5546 | 1578.8338 | 1547.9428 | 1517.0057 | 1486.0211 | 1454.9872 | 1423.9022 | 1392.7642 | 1361.5713 | 1330.3212 | 1299.012 | 1284.4467 | 1269.8804 | 1255.3129 | 1240.7443 | 1226.1745 | 1211.6033 | 1197.0309 | 1173.3018 | 1157.3385 | 1141.3752
MM3DindMidsi7 | Market | Moderate | 30 | DistributedWind | MidsizeScaleClass7 | Midsize DW - Class 7 | 4042.362 | 3931.6557 | 3557.6879 | 3202.3158 | 3016.3575 | 2830.3992 | 2644.4409 | 2458.4825 | 2371.6408 | 2330.9764 | 2290.312 | 2249.6476 | 2208.9832 | 2168.3189 | 2127.6545 | 2086.9901 | 2046.3257 | 2005.6613 | 1964.997 | 1924.3326 | 1883.6682 | 1843.0038 | 1802.3394 | 1761.6751 | 1721.0107 | 1680.3463 | 1680.3463 | 1680.3463 | 1680.3463
MC3DindMidsi7 | Market | Conservative | 30 | DistributedWind | MidsizeScaleClass7 | Midsize DW - Class 7 | 4042.362 | 4056.912 | 3743.1203 | 3441.651 | 3318.4256 | 3195.2003 | 3071.9749 | 2948.7495 | 2845.9689 | 2797.1717 | 2748.3744 | 2699.5772 | 2650.7799 | 2601.9826 | 2553.1854 | 2504.3881 | 2455.5909 | 2406.7936 | 2357.9964 | 2309.1991 | 2260.4018 | 2211.6046 | 2162.8073 | 2114.0101 | 2065.2128 | 2016.4156 | 2016.4156 | 2016.4156 | 2016.4156
MA3DindLarge7 | Market | Advanced | 30 | DistributedWind | LargeScaleClass7 | Large DW - Class 7 | 3217.8416 | 2603.4806 | 2161.1402 | 1749.657 | 1709.1382 | 1668.6195 | 1628.1007 | 1587.582 | 1547.0632 | 1506.5445 | 1491.479 | 1476.4136 | 1461.3481 | 1446.2827 | 1431.2172 | 1416.1518 | 1401.0863 | 1386.0209 | 1370.9555 | 1355.89 | 1340.8246 | 1325.7591 | 1310.6937 | 1295.6282 | 1280.5628 | 1265.4973 | 1250.4319 | 1235.3665 | 1232.254
MM3DindLarge7 | Market | Moderate | 30 | DistributedWind | LargeScaleClass7 | Large DW - Class 7 | 3217.8416 | 3129.716 | 2706.2404 | 2309.5472 | 2256.0624 | 2202.5777 | 2149.0929 | 2095.6082 | 2042.1234 | 1988.6387 | 1968.7523 | 1948.8659 | 1928.9795 | 1909.0931 | 1889.2068 | 1869.3204 | 1849.434 | 1829.5476 | 1809.6612 | 1789.7748 | 1769.8884 | 1750.002 | 1730.1157 | 1710.2293 | 1690.3429 | 1670.4565 | 1650.5701 | 1630.6837 | 1626.5752
MC3DindLarge7 | Market | Conservative | 30 | DistributedWind | LargeScaleClass7 | Large DW - Class 7 | 3217.8416 | 3229.4238 | 3006.176 | 2790.2098 | 2717.3948 | 2644.5798 | 2571.7648 | 2498.9498 | 2426.1348 | 2386.3664 | 2362.5028 | 2338.6391 | 2314.7754 | 2290.9118 | 2267.0481 | 2243.1844 | 2219.3208 | 2195.4571 | 2171.5934 | 2147.7298 | 2123.8661 | 2100.0025 | 2076.1388 | 2052.2751 | 2028.4115 | 2004.5478 | 1980.6841 | 1956.8205 | 1951.8903
MA3DindResid8 | Market | Advanced | 30 | DistributedWind | ResidentialScaleClass8 | Residential DW - Class 8 | 8291.6604 | 6708.5891 | 4999.0302 | 4285.8554 | 3769.5455 | 3321.4346 | 3039.6303 | 2751.8601 | 2456.9417 | 2285.3262 | 2212.9735 | 2140.4701 | 2067.8108 | 1994.9899 | 1922.0015 | 1848.8395 | 1775.4973 | 1701.9681 | 1628.2447 | 1578.6083 | 1528.8532 | 1478.9745 | 1428.9673 | 1378.8264 | 1328.5461 | 1278.1206 | 1234.3488 | 1221.8806 | 1209.4124
MM3DindResid8 | Market | Moderate | 30 | DistributedWind | ResidentialScaleClass8 | Residential DW - Class 8 | 8291.6604 | 8064.5805 | 7188.6957 | 6361.3169 | 5876.257 | 5391.197 | 4906.137 | 4421.0771 | 3931.1067 | 3656.522 | 3540.7576 | 3424.7522 | 3308.4973 | 3191.9838 | 3075.2024 | 2958.1432 | 2840.7956 | 2723.1489 | 2605.1915 | 2525.7733 | 2446.1651 | 2366.3592 | 2286.3478 | 2206.1222 | 2125.6737 | 2044.9929 | 1974.9581 | 1955.009 | 1935.0599
MC3DindResid8 | Market | Conservative | 30 | DistributedWind | ResidentialScaleClass8 | Residential DW - Class 8 | 8291.6604 | 8321.5052 | 7575.0911 | 6863.7402 | 6513.108 | 6162.4757 | 5811.8434 | 5461.2112 | 5110.4387 | 4753.4786 | 4602.9848 | 4452.1778 | 4301.0465 | 4149.579 | 3997.7632 | 3845.5861 | 3693.0343 | 3540.0936 | 3386.749 | 3283.5053 | 3180.0146 | 3076.267 | 2972.2521 | 2867.9589 | 2763.3758 | 2658.4908 | 2567.4455 | 2541.5117 | 2515.5779
MA3DindComme8 | Market | Advanced | 30 | DistributedWind | CommercialScaleClass8 | Commercial DW - Class 8 | 6225.9086 | 5037.2375 | 4152.2315 | 3494.1167 | 3105.9785 | 2771.4936 | 2575.3059 | 2375.7159 | 2172.0696 | 2018.5207 | 1952.7199 | 1886.7803 | 1820.697 | 1754.4648 | 1688.0782 | 1621.5316 | 1554.819 | 1487.9341 | 1420.8702 | 1375.4946 | 1330.0077 | 1284.4049 | 1238.6817 | 1192.833 | 1146.8537 | 1100.7383 | 1068.9385 | 1056.0597 | 1043.1809
MM3DindComme8 | Market | Moderate | 30 | DistributedWind | CommercialScaleClass8 | Commercial DW - Class 8 | 6225.9086 | 6055.4025 | 5397.8782 | 4776.7613 | 4412.6863 | 4048.6112 | 3684.5362 | 3320.4612 | 2956.3861 | 2911.9848 | 2812.8716 | 2713.7585 | 2614.6453 | 2515.5321 | 2416.419 | 2317.3058 | 2270.0357 | 2172.3837 | 2074.4705 | 2035.2624 | 1996.0543 | 1956.8462 | 1917.6381 | 1878.4301 | 1839.222 | 1800.0139 | 1760.8058 | 1721.5977 | 1682.3897
MC3DindComme8 | Market | Conservative | 30 | DistributedWind | CommercialScaleClass8 | Commercial DW - Class 8 | 6225.9086 | 6530.946 | 5998.8363 | 5433.1197 | 5153.062 | 4873.0043 | 4592.9466 | 4312.8888 | 4088.8427 | 4000.3444 | 3911.8462 | 3823.3479 | 3734.8497 | 3646.3515 | 3557.8532 | 3469.355 | 3380.8568 | 3292.3585 | 3203.8603 | 3115.362 | 3026.8638 | 2938.3656 | 2849.8673 | 2761.3691 | 2672.8708 | 2584.3726 | 2495.8744 | 2407.3761 | 2318.8779
MA3DindMidsi8 | Market | Advanced | 30 | DistributedWind | MidsizeScaleClass8 | Midsize DW - Class 8 | 4042.362 | 3388.6984 | 3058.2303 | 2679.5922 | 2446.5842 | 2213.5762 | 1980.5682 | 1747.5602 | 1677.5546 | 1578.8338 | 1547.9428 | 1517.0057 | 1486.0211 | 1454.9872 | 1423.9022 | 1392.7642 | 1361.5713 | 1330.3212 | 1299.012 | 1284.4467 | 1269.8804 | 1255.3129 | 1240.7443 | 1226.1745 | 1211.6033 | 1197.0309 | 1173.3018 | 1157.3385 | 1141.3752
MM3DindMidsi8 | Market | Moderate | 30 | DistributedWind | MidsizeScaleClass8 | Midsize DW - Class 8 | 4042.362 | 3931.6557 | 3557.6879 | 3202.3158 | 3016.3575 | 2830.3992 | 2644.4409 | 2458.4825 | 2371.6408 | 2330.9764 | 2290.312 | 2249.6476 | 2208.9832 | 2168.3189 | 2127.6545 | 2086.9901 | 2046.3257 | 2005.6613 | 1964.997 | 1924.3326 | 1883.6682 | 1843.0038 | 1802.3394 | 1761.6751 | 1721.0107 | 1680.3463 | 1680.3463 | 1680.3463 | 1680.3463
MC3DindMidsi8 | Market | Conservative | 30 | DistributedWind | MidsizeScaleClass8 | Midsize DW - Class 8 | 4042.362 | 4056.912 | 3743.1203 | 3441.651 | 3318.4256 | 3195.2003 | 3071.9749 | 2948.7495 | 2845.9689 | 2797.1717 | 2748.3744 | 2699.5772 | 2650.7799 | 2601.9826 | 2553.1854 | 2504.3881 | 2455.5909 | 2406.7936 | 2357.9964 | 2309.1991 | 2260.4018 | 2211.6046 | 2162.8073 | 2114.0101 | 2065.2128 | 2016.4156 | 2016.4156 | 2016.4156 | 2016.4156
MA3DindLarge8 | Market | Advanced | 30 | DistributedWind | LargeScaleClass8 | Large DW - Class 8 | 3217.8416 | 2603.4806 | 2161.1402 | 1749.657 | 1709.1382 | 1668.6195 | 1628.1007 | 1587.582 | 1547.0632 | 1506.5445 | 1491.479 | 1476.4136 | 1461.3481 | 1446.2827 | 1431.2172 | 1416.1518 | 1401.0863 | 1386.0209 | 1370.9555 | 1355.89 | 1340.8246 | 1325.7591 | 1310.6937 | 1295.6282 | 1280.5628 | 1265.4973 | 1250.4319 | 1235.3665 | 1232.254
MM3DindLarge8 | Market | Moderate | 30 | DistributedWind | LargeScaleClass8 | Large DW - Class 8 | 3217.8416 | 3129.716 | 2706.2404 | 2309.5472 | 2256.0624 | 2202.5777 | 2149.0929 | 2095.6082 | 2042.1234 | 1988.6387 | 1968.7523 | 1948.8659 | 1928.9795 | 1909.0931 | 1889.2068 | 1869.3204 | 1849.434 | 1829.5476 | 1809.6612 | 1789.7748 | 1769.8884 | 1750.002 | 1730.1157 | 1710.2293 | 1690.3429 | 1670.4565 | 1650.5701 | 1630.6837 | 1626.5752
MC3DindLarge8 | Market | Conservative | 30 | DistributedWind | LargeScaleClass8 | Large DW - Class 8 | 3217.8416 | 3229.4238 | 3006.176 | 2790.2098 | 2717.3948 | 2644.5798 | 2571.7648 | 2498.9498 | 2426.1348 | 2386.3664 | 2362.5028 | 2338.6391 | 2314.7754 | 2290.9118 | 2267.0481 | 2243.1844 | 2219.3208 | 2195.4571 | 2171.5934 | 2147.7298 | 2123.8661 | 2100.0025 | 2076.1388 | 2052.2751 | 2028.4115 | 2004.5478 | 1980.6841 | 1956.8205 | 1951.8903
MA3DindResid9 | Market | Advanced | 30 | DistributedWind | ResidentialScaleClass9 | Residential DW - Class 9 | 8291.6604 | 6708.5891 | 4999.0302 | 4285.8554 | 3769.5455 | 3321.4346 | 3039.6303 | 2751.8601 | 2456.9417 | 2285.3262 | 2212.9735 | 2140.4701 | 2067.8108 | 1994.9899 | 1922.0015 | 1848.8395 | 1775.4973 | 1701.9681 | 1628.2447 | 1578.6083 | 1528.8532 | 1478.9745 | 1428.9673 | 1378.8264 | 1328.5461 | 1278.1206 | 1234.3488 | 1221.8806 | 1209.4124
MM3DindResid9 | Market | Moderate | 30 | DistributedWind | ResidentialScaleClass9 | Residential DW - Class 9 | 8291.6604 | 8064.5805 | 7188.6957 | 6361.3169 | 5876.257 | 5391.197 | 4906.137 | 4421.0771 | 3931.1067 | 3656.522 | 3540.7576 | 3424.7522 | 3308.4973 | 3191.9838 | 3075.2024 | 2958.1432 | 2840.7956 | 2723.1489 | 2605.1915 | 2525.7733 | 2446.1651 | 2366.3592 | 2286.3478 | 2206.1222 | 2125.6737 | 2044.9929 | 1974.9581 | 1955.009 | 1935.0599
MC3DindResid9 | Market | Conservative | 30 | DistributedWind | ResidentialScaleClass9 | Residential DW - Class 9 | 8291.6604 | 8321.5052 | 7575.0911 | 6863.7402 | 6513.108 | 6162.4757 | 5811.8434 | 5461.2112 | 5110.4387 | 4753.4786 | 4602.9848 | 4452.1778 | 4301.0465 | 4149.579 | 3997.7632 | 3845.5861 | 3693.0343 | 3540.0936 | 3386.749 | 3283.5053 | 3180.0146 | 3076.267 | 2972.2521 | 2867.9589 | 2763.3758 | 2658.4908 | 2567.4455 | 2541.5117 | 2515.5779
MA3DindComme9 | Market | Advanced | 30 | DistributedWind | CommercialScaleClass9 | Commercial DW - Class 9 | 6225.9086 | 5037.2375 | 4152.2315 | 3494.1167 | 3105.9785 | 2771.4936 | 2575.3059 | 2375.7159 | 2172.0696 | 2018.5207 | 1952.7199 | 1886.7803 | 1820.697 | 1754.4648 | 1688.0782 | 1621.5316 | 1554.819 | 1487.9341 | 1420.8702 | 1375.4946 | 1330.0077 | 1284.4049 | 1238.6817 | 1192.833 | 1146.8537 | 1100.7383 | 1068.9385 | 1056.0597 | 1043.1809
MM3DindComme9 | Market | Moderate | 30 | DistributedWind | CommercialScaleClass9 | Commercial DW - Class 9 | 6225.9086 | 6055.4025 | 5397.8782 | 4776.7613 | 4412.6863 | 4048.6112 | 3684.5362 | 3320.4612 | 2956.3861 | 2911.9848 | 2812.8716 | 2713.7585 | 2614.6453 | 2515.5321 | 2416.419 | 2317.3058 | 2270.0357 | 2172.3837 | 2074.4705 | 2035.2624 | 1996.0543 | 1956.8462 | 1917.6381 | 1878.4301 | 1839.222 | 1800.0139 | 1760.8058 | 1721.5977 | 1682.3897
MC3DindComme9 | Market | Conservative | 30 | DistributedWind | CommercialScaleClass9 | Commercial DW - Class 9 | 6225.9086 | 6530.946 | 5998.8363 | 5433.1197 | 5153.062 | 4873.0043 | 4592.9466 | 4312.8888 | 4088.8427 | 4000.3444 | 3911.8462 | 3823.3479 | 3734.8497 | 3646.3515 | 3557.8532 | 3469.355 | 3380.8568 | 3292.3585 | 3203.8603 | 3115.362 | 3026.8638 | 2938.3656 | 2849.8673 | 2761.3691 | 2672.8708 | 2584.3726 | 2495.8744 | 2407.3761 | 2318.8779
MA3DindMidsi9 | Market | Advanced | 30 | DistributedWind | MidsizeScaleClass9 | Midsize DW - Class 9 | 4042.362 | 3388.6984 | 3058.2303 | 2679.5922 | 2446.5842 | 2213.5762 | 1980.5682 | 1747.5602 | 1677.5546 | 1578.8338 | 1547.9428 | 1517.0057 | 1486.0211 | 1454.9872 | 1423.9022 | 1392.7642 | 1361.5713 | 1330.3212 | 1299.012 | 1284.4467 | 1269.8804 | 1255.3129 | 1240.7443 | 1226.1745 | 1211.6033 | 1197.0309 | 1173.3018 | 1157.3385 | 1141.3752
MM3DindMidsi9 | Market | Moderate | 30 | DistributedWind | MidsizeScaleClass9 | Midsize DW - Class 9 | 4042.362 | 3931.6557 | 3557.6879 | 3202.3158 | 3016.3575 | 2830.3992 | 2644.4409 | 2458.4825 | 2371.6408 | 2330.9764 | 2290.312 | 2249.6476 | 2208.9832 | 2168.3189 | 2127.6545 | 2086.9901 | 2046.3257 | 2005.6613 | 1964.997 | 1924.3326 | 1883.6682 | 1843.0038 | 1802.3394 | 1761.6751 | 1721.0107 | 1680.3463 | 1680.3463 | 1680.3463 | 1680.3463
MC3DindMidsi9 | Market | Conservative | 30 | DistributedWind | MidsizeScaleClass9 | Midsize DW - Class 9 | 4042.362 | 4056.912 | 3743.1203 | 3441.651 | 3318.4256 | 3195.2003 | 3071.9749 | 2948.7495 | 2845.9689 | 2797.1717 | 2748.3744 | 2699.5772 | 2650.7799 | 2601.9826 | 2553.1854 | 2504.3881 | 2455.5909 | 2406.7936 | 2357.9964 | 2309.1991 | 2260.4018 | 2211.6046 | 2162.8073 | 2114.0101 | 2065.2128 | 2016.4156 | 2016.4156 | 2016.4156 | 2016.4156
MA3DindLarge9 | Market | Advanced | 30 | DistributedWind | LargeScaleClass9 | Large DW - Class 9 | 3217.8416 | 2603.4806 | 2161.1402 | 1749.657 | 1709.1382 | 1668.6195 | 1628.1007 | 1587.582 | 1547.0632 | 1506.5445 | 1491.479 | 1476.4136 | 1461.3481 | 1446.2827 | 1431.2172 | 1416.1518 | 1401.0863 | 1386.0209 | 1370.9555 | 1355.89 | 1340.8246 | 1325.7591 | 1310.6937 | 1295.6282 | 1280.5628 | 1265.4973 | 1250.4319 | 1235.3665 | 1232.254
MM3DindLarge9 | Market | Moderate | 30 | DistributedWind | LargeScaleClass9 | Large DW - Class 9 | 3217.8416 | 3129.716 | 2706.2404 | 2309.5472 | 2256.0624 | 2202.5777 | 2149.0929 | 2095.6082 | 2042.1234 | 1988.6387 | 1968.7523 | 1948.8659 | 1928.9795 | 1909.0931 | 1889.2068 | 1869.3204 | 1849.434 | 1829.5476 | 1809.6612 | 1789.7748 | 1769.8884 | 1750.002 | 1730.1157 | 1710.2293 | 1690.3429 | 1670.4565 | 1650.5701 | 1630.6837 | 1626.5752
MC3DindLarge9 | Market | Conservative | 30 | DistributedWind | LargeScaleClass9 | Large DW - Class 9 | 3217.8416 | 3229.4238 | 3006.176 | 2790.2098 | 2717.3948 | 2644.5798 | 2571.7648 | 2498.9498 | 2426.1348 | 2386.3664 | 2362.5028 | 2338.6391 | 2314.7754 | 2290.9118 | 2267.0481 | 2243.1844 | 2219.3208 | 2195.4571 | 2171.5934 | 2147.7298 | 2123.8661 | 2100.0025 | 2076.1388 | 2052.2751 | 2028.4115 | 2004.5478 | 1980.6841 | 1956.8205 | 1951.8903
MA3DindResid0 | Market | Advanced | 30 | DistributedWind | ResidentialScaleClass10 | Residential DW - Class 10 | 8291.6604 | 6708.5891 | 4999.0302 | 4285.8554 | 3769.5455 | 3321.4346 | 3039.6303 | 2751.8601 | 2456.9417 | 2285.3262 | 2212.9735 | 2140.4701 | 2067.8108 | 1994.9899 | 1922.0015 | 1848.8395 | 1775.4973 | 1701.9681 | 1628.2447 | 1578.6083 | 1528.8532 | 1478.9745 | 1428.9673 | 1378.8264 | 1328.5461 | 1278.1206 | 1234.3488 | 1221.8806 | 1209.4124
MM3DindResid0 | Market | Moderate | 30 | DistributedWind | ResidentialScaleClass10 | Residential DW - Class 10 | 8291.6604 | 8064.5805 | 7188.6957 | 6361.3169 | 5876.257 | 5391.197 | 4906.137 | 4421.0771 | 3931.1067 | 3656.522 | 3540.7576 | 3424.7522 | 3308.4973 | 3191.9838 | 3075.2024 | 2958.1432 | 2840.7956 | 2723.1489 | 2605.1915 | 2525.7733 | 2446.1651 | 2366.3592 | 2286.3478 | 2206.1222 | 2125.6737 | 2044.9929 | 1974.9581 | 1955.009 | 1935.0599
MC3DindResid0 | Market | Conservative | 30 | DistributedWind | ResidentialScaleClass10 | Residential DW - Class 10 | 8291.6604 | 8321.5052 | 7575.0911 | 6863.7402 | 6513.108 | 6162.4757 | 5811.8434 | 5461.2112 | 5110.4387 | 4753.4786 | 4602.9848 | 4452.1778 | 4301.0465 | 4149.579 | 3997.7632 | 3845.5861 | 3693.0343 | 3540.0936 | 3386.749 | 3283.5053 | 3180.0146 | 3076.267 | 2972.2521 | 2867.9589 | 2763.3758 | 2658.4908 | 2567.4455 | 2541.5117 | 2515.5779
MA3DindComme0 | Market | Advanced | 30 | DistributedWind | CommercialScaleClass10 | Commercial DW - Class 10 | 6225.9086 | 5037.2375 | 4152.2315 | 3494.1167 | 3105.9785 | 2771.4936 | 2575.3059 | 2375.7159 | 2172.0696 | 2018.5207 | 1952.7199 | 1886.7803 | 1820.697 | 1754.4648 | 1688.0782 | 1621.5316 | 1554.819 | 1487.9341 | 1420.8702 | 1375.4946 | 1330.0077 | 1284.4049 | 1238.6817 | 1192.833 | 1146.8537 | 1100.7383 | 1068.9385 | 1056.0597 | 1043.1809
MM3DindComme0 | Market | Moderate | 30 | DistributedWind | CommercialScaleClass10 | Commercial DW - Class 10 | 6225.9086 | 6055.4025 | 5397.8782 | 4776.7613 | 4412.6863 | 4048.6112 | 3684.5362 | 3320.4612 | 2956.3861 | 2911.9848 | 2812.8716 | 2713.7585 | 2614.6453 | 2515.5321 | 2416.419 | 2317.3058 | 2270.0357 | 2172.3837 | 2074.4705 | 2035.2624 | 1996.0543 | 1956.8462 | 1917.6381 | 1878.4301 | 1839.222 | 1800.0139 | 1760.8058 | 1721.5977 | 1682.3897
MC3DindComme0 | Market | Conservative | 30 | DistributedWind | CommercialScaleClass10 | Commercial DW - Class 10 | 6225.9086 | 6530.946 | 5998.8363 | 5433.1197 | 5153.062 | 4873.0043 | 4592.9466 | 4312.8888 | 4088.8427 | 4000.3444 | 3911.8462 | 3823.3479 | 3734.8497 | 3646.3515 | 3557.8532 | 3469.355 | 3380.8568 | 3292.3585 | 3203.8603 | 3115.362 | 3026.8638 | 2938.3656 | 2849.8673 | 2761.3691 | 2672.8708 | 2584.3726 | 2495.8744 | 2407.3761 | 2318.8779
MA3DindMidsi0 | Market | Advanced | 30 | DistributedWind | MidsizeScaleClass10 | Midsize DW - Class 10 | 4042.362 | 3388.6984 | 3058.2303 | 2679.5922 | 2446.5842 | 2213.5762 | 1980.5682 | 1747.5602 | 1677.5546 | 1578.8338 | 1547.9428 | 1517.0057 | 1486.0211 | 1454.9872 | 1423.9022 | 1392.7642 | 1361.5713 | 1330.3212 | 1299.012 | 1284.4467 | 1269.8804 | 1255.3129 | 1240.7443 | 1226.1745 | 1211.6033 | 1197.0309 | 1173.3018 | 1157.3385 | 1141.3752
MM3DindMidsi0 | Market | Moderate | 30 | DistributedWind | MidsizeScaleClass10 | Midsize DW - Class 10 | 4042.362 | 3931.6557 | 3557.6879 | 3202.3158 | 3016.3575 | 2830.3992 | 2644.4409 | 2458.4825 | 2371.6408 | 2330.9764 | 2290.312 | 2249.6476 | 2208.9832 | 2168.3189 | 2127.6545 | 2086.9901 | 2046.3257 | 2005.6613 | 1964.997 | 1924.3326 | 1883.6682 | 1843.0038 | 1802.3394 | 1761.6751 | 1721.0107 | 1680.3463 | 1680.3463 | 1680.3463 | 1680.3463
MC3DindMidsi0 | Market | Conservative | 30 | DistributedWind | MidsizeScaleClass10 | Midsize DW - Class 10 | 4042.362 | 4056.912 | 3743.1203 | 3441.651 | 3318.4256 | 3195.2003 | 3071.9749 | 2948.7495 | 2845.9689 | 2797.1717 | 2748.3744 | 2699.5772 | 2650.7799 | 2601.9826 | 2553.1854 | 2504.3881 | 2455.5909 | 2406.7936 | 2357.9964 | 2309.1991 | 2260.4018 | 2211.6046 | 2162.8073 | 2114.0101 | 2065.2128 | 2016.4156 | 2016.4156 | 2016.4156 | 2016.4156
MA3DindLarge0 | Market | Advanced | 30 | DistributedWind | LargeScaleClass10 | Large DW - Class 10 | 3217.8416 | 2603.4806 | 2161.1402 | 1749.657 | 1709.1382 | 1668.6195 | 1628.1007 | 1587.582 | 1547.0632 | 1506.5445 | 1491.479 | 1476.4136 | 1461.3481 | 1446.2827 | 1431.2172 | 1416.1518 | 1401.0863 | 1386.0209 | 1370.9555 | 1355.89 | 1340.8246 | 1325.7591 | 1310.6937 | 1295.6282 | 1280.5628 | 1265.4973 | 1250.4319 | 1235.3665 | 1232.254
MM3DindLarge0 | Market | Moderate | 30 | DistributedWind | LargeScaleClass10 | Large DW - Class 10 | 3217.8416 | 3129.716 | 2706.2404 | 2309.5472 | 2256.0624 | 2202.5777 | 2149.0929 | 2095.6082 | 2042.1234 | 1988.6387 | 1968.7523 | 1948.8659 | 1928.9795 | 1909.0931 | 1889.2068 | 1869.3204 | 1849.434 | 1829.5476 | 1809.6612 | 1789.7748 | 1769.8884 | 1750.002 | 1730.1157 | 1710.2293 | 1690.3429 | 1670.4565 | 1650.5701 | 1630.6837 | 1626.5752
MC3DindLarge0 | Market | Conservative | 30 | DistributedWind | LargeScaleClass10 | Large DW - Class 10 | 3217.8416 | 3229.4238 | 3006.176 | 2790.2098 | 2717.3948 | 2644.5798 | 2571.7648 | 2498.9498 | 2426.1348 | 2386.3664 | 2362.5028 | 2338.6391 | 2314.7754 | 2290.9118 | 2267.0481 | 2243.1844 | 2219.3208 | 2195.4571 | 2171.5934 | 2147.7298 | 2123.8661 | 2100.0025 | 2076.1388 | 2052.2751 | 2028.4115 | 2004.5478 | 1980.6841 | 1956.8205 | 1951.8903
MA3CoPVClass1 | Market | Advanced | 30 | CommPV | Class1 | Commercial PV - Class 1 | 2058.2954 | 1845.2279 | 1768.8932 | 1692.5586 | 1616.224 | 1539.8893 | 1463.5547 | 1387.22 | 1310.8854 | 1234.5508 | 1158.2161 | 1081.8815 | 1005.5469 | 929.2122 | 918.8578 | 908.5034 | 898.149 | 887.7946 | 877.4402 | 867.0858 | 856.7314 | 846.3771 | 836.0227 | 825.6683 | 815.3139 | 804.9595 | 794.6051 | 784.2507 | 773.8963
MM3CoPVClass1 | Market | Moderate | 30 | CommPV | Class1 | Commercial PV - Class 1 | 2058.2954 | 1845.2279 | 1794.7388 | 1744.2498 | 1693.7608 | 1643.2717 | 1592.7827 | 1542.2937 | 1491.8046 | 1441.3156 | 1390.8266 | 1340.3375 | 1289.8485 | 1239.3595 | 1218.683 | 1198.0065 | 1177.33 | 1156.6535 | 1135.9771 | 1115.3006 | 1094.6241 | 1073.9476 | 1053.2711 | 1032.5946 | 1011.9182 | 991.2417 | 970.5652 | 949.8887 | 929.2122
MC3CoPVClass1 | Market | Conservative | 30 | CommPV | Class1 | Commercial PV - Class 1 | 2058.2954 | 1845.2279 | 1831.7203 | 1818.2127 | 1804.7051 | 1791.1975 | 1777.69 | 1764.1824 | 1750.6748 | 1737.1672 | 1723.6596 | 1710.152 | 1696.6445 | 1683.1369 | 1653.5517 | 1623.9666 | 1594.3814 | 1564.7962 | 1535.2111 | 1505.6259 | 1476.0408 | 1446.4556 | 1416.8704 | 1387.2853 | 1357.7001 | 1328.115 | 1298.5298 | 1268.9446 | 1239.3595
MA3CoPVClass2 | Market | Advanced | 30 | CommPV | Class2 | Commercial PV - Class 2 | 2058.2954 | 1845.2279 | 1768.8932 | 1692.5586 | 1616.224 | 1539.8893 | 1463.5547 | 1387.22 | 1310.8854 | 1234.5508 | 1158.2161 | 1081.8815 | 1005.5469 | 929.2122 | 918.8578 | 908.5034 | 898.149 | 887.7946 | 877.4402 | 867.0858 | 856.7314 | 846.3771 | 836.0227 | 825.6683 | 815.3139 | 804.9595 | 794.6051 | 784.2507 | 773.8963
MM3CoPVClass2 | Market | Moderate | 30 | CommPV | Class2 | Commercial PV - Class 2 | 2058.2954 | 1845.2279 | 1794.7388 | 1744.2498 | 1693.7608 | 1643.2717 | 1592.7827 | 1542.2937 | 1491.8046 | 1441.3156 | 1390.8266 | 1340.3375 | 1289.8485 | 1239.3595 | 1218.683 | 1198.0065 | 1177.33 | 1156.6535 | 1135.9771 | 1115.3006 | 1094.6241 | 1073.9476 | 1053.2711 | 1032.5946 | 1011.9182 | 991.2417 | 970.5652 | 949.8887 | 929.2122
MC3CoPVClass2 | Market | Conservative | 30 | CommPV | Class2 | Commercial PV - Class 2 | 2058.2954 | 1845.2279 | 1831.7203 | 1818.2127 | 1804.7051 | 1791.1975 | 1777.69 | 1764.1824 | 1750.6748 | 1737.1672 | 1723.6596 | 1710.152 | 1696.6445 | 1683.1369 | 1653.5517 | 1623.9666 | 1594.3814 | 1564.7962 | 1535.2111 | 1505.6259 | 1476.0408 | 1446.4556 | 1416.8704 | 1387.2853 | 1357.7001 | 1328.115 | 1298.5298 | 1268.9446 | 1239.3595
MA3CoPVClass3 | Market | Advanced | 30 | CommPV | Class3 | Commercial PV - Class 3 | 2058.2954 | 1845.2279 | 1768.8932 | 1692.5586 | 1616.224 | 1539.8893 | 1463.5547 | 1387.22 | 1310.8854 | 1234.5508 | 1158.2161 | 1081.8815 | 1005.5469 | 929.2122 | 918.8578 | 908.5034 | 898.149 | 887.7946 | 877.4402 | 867.0858 | 856.7314 | 846.3771 | 836.0227 | 825.6683 | 815.3139 | 804.9595 | 794.6051 | 784.2507 | 773.8963
MM3CoPVClass3 | Market | Moderate | 30 | CommPV | Class3 | Commercial PV - Class 3 | 2058.2954 | 1845.2279 | 1794.7388 | 1744.2498 | 1693.7608 | 1643.2717 | 1592.7827 | 1542.2937 | 1491.8046 | 1441.3156 | 1390.8266 | 1340.3375 | 1289.8485 | 1239.3595 | 1218.683 | 1198.0065 | 1177.33 | 1156.6535 | 1135.9771 | 1115.3006 | 1094.6241 | 1073.9476 | 1053.2711 | 1032.5946 | 1011.9182 | 991.2417 | 970.5652 | 949.8887 | 929.2122
MC3CoPVClass3 | Market | Conservative | 30 | CommPV | Class3 | Commercial PV - Class 3 | 2058.2954 | 1845.2279 | 1831.7203 | 1818.2127 | 1804.7051 | 1791.1975 | 1777.69 | 1764.1824 | 1750.6748 | 1737.1672 | 1723.6596 | 1710.152 | 1696.6445 | 1683.1369 | 1653.5517 | 1623.9666 | 1594.3814 | 1564.7962 | 1535.2111 | 1505.6259 | 1476.0408 | 1446.4556 | 1416.8704 | 1387.2853 | 1357.7001 | 1328.115 | 1298.5298 | 1268.9446 | 1239.3595
MA3CoPVClass4 | Market | Advanced | 30 | CommPV | Class4 | Commercial PV - Class 4 | 2058.2954 | 1845.2279 | 1768.8932 | 1692.5586 | 1616.224 | 1539.8893 | 1463.5547 | 1387.22 | 1310.8854 | 1234.5508 | 1158.2161 | 1081.8815 | 1005.5469 | 929.2122 | 918.8578 | 908.5034 | 898.149 | 887.7946 | 877.4402 | 867.0858 | 856.7314 | 846.3771 | 836.0227 | 825.6683 | 815.3139 | 804.9595 | 794.6051 | 784.2507 | 773.8963
MM3CoPVClass4 | Market | Moderate | 30 | CommPV | Class4 | Commercial PV - Class 4 | 2058.2954 | 1845.2279 | 1794.7388 | 1744.2498 | 1693.7608 | 1643.2717 | 1592.7827 | 1542.2937 | 1491.8046 | 1441.3156 | 1390.8266 | 1340.3375 | 1289.8485 | 1239.3595 | 1218.683 | 1198.0065 | 1177.33 | 1156.6535 | 1135.9771 | 1115.3006 | 1094.6241 | 1073.9476 | 1053.2711 | 1032.5946 | 1011.9182 | 991.2417 | 970.5652 | 949.8887 | 929.2122
MC3CoPVClass4 | Market | Conservative | 30 | CommPV | Class4 | Commercial PV - Class 4 | 2058.2954 | 1845.2279 | 1831.7203 | 1818.2127 | 1804.7051 | 1791.1975 | 1777.69 | 1764.1824 | 1750.6748 | 1737.1672 | 1723.6596 | 1710.152 | 1696.6445 | 1683.1369 | 1653.5517 | 1623.9666 | 1594.3814 | 1564.7962 | 1535.2111 | 1505.6259 | 1476.0408 | 1446.4556 | 1416.8704 | 1387.2853 | 1357.7001 | 1328.115 | 1298.5298 | 1268.9446 | 1239.3595
MA3CoPVClass5 | Market | Advanced | 30 | CommPV | Class5 | Commercial PV - Class 5 | 2058.2954 | 1845.2279 | 1768.8932 | 1692.5586 | 1616.224 | 1539.8893 | 1463.5547 | 1387.22 | 1310.8854 | 1234.5508 | 1158.2161 | 1081.8815 | 1005.5469 | 929.2122 | 918.8578 | 908.5034 | 898.149 | 887.7946 | 877.4402 | 867.0858 | 856.7314 | 846.3771 | 836.0227 | 825.6683 | 815.3139 | 804.9595 | 794.6051 | 784.2507 | 773.8963
MM3CoPVClass5 | Market | Moderate | 30 | CommPV | Class5 | Commercial PV - Class 5 | 2058.2954 | 1845.2279 | 1794.7388 | 1744.2498 | 1693.7608 | 1643.2717 | 1592.7827 | 1542.2937 | 1491.8046 | 1441.3156 | 1390.8266 | 1340.3375 | 1289.8485 | 1239.3595 | 1218.683 | 1198.0065 | 1177.33 | 1156.6535 | 1135.9771 | 1115.3006 | 1094.6241 | 1073.9476 | 1053.2711 | 1032.5946 | 1011.9182 | 991.2417 | 970.5652 | 949.8887 | 929.2122
MC3CoPVClass5 | Market | Conservative | 30 | CommPV | Class5 | Commercial PV - Class 5 | 2058.2954 | 1845.2279 | 1831.7203 | 1818.2127 | 1804.7051 | 1791.1975 | 1777.69 | 1764.1824 | 1750.6748 | 1737.1672 | 1723.6596 | 1710.152 | 1696.6445 | 1683.1369 | 1653.5517 | 1623.9666 | 1594.3814 | 1564.7962 | 1535.2111 | 1505.6259 | 1476.0408 | 1446.4556 | 1416.8704 | 1387.2853 | 1357.7001 | 1328.115 | 1298.5298 | 1268.9446 | 1239.3595
MA3CoPVClass6 | Market | Advanced | 30 | CommPV | Class6 | Commercial PV - Class 6 | 2058.2954 | 1845.2279 | 1768.8932 | 1692.5586 | 1616.224 | 1539.8893 | 1463.5547 | 1387.22 | 1310.8854 | 1234.5508 | 1158.2161 | 1081.8815 | 1005.5469 | 929.2122 | 918.8578 | 908.5034 | 898.149 | 887.7946 | 877.4402 | 867.0858 | 856.7314 | 846.3771 | 836.0227 | 825.6683 | 815.3139 | 804.9595 | 794.6051 | 784.2507 | 773.8963
MM3CoPVClass6 | Market | Moderate | 30 | CommPV | Class6 | Commercial PV - Class 6 | 2058.2954 | 1845.2279 | 1794.7388 | 1744.2498 | 1693.7608 | 1643.2717 | 1592.7827 | 1542.2937 | 1491.8046 | 1441.3156 | 1390.8266 | 1340.3375 | 1289.8485 | 1239.3595 | 1218.683 | 1198.0065 | 1177.33 | 1156.6535 | 1135.9771 | 1115.3006 | 1094.6241 | 1073.9476 | 1053.2711 | 1032.5946 | 1011.9182 | 991.2417 | 970.5652 | 949.8887 | 929.2122
MC3CoPVClass6 | Market | Conservative | 30 | CommPV | Class6 | Commercial PV - Class 6 | 2058.2954 | 1845.2279 | 1831.7203 | 1818.2127 | 1804.7051 | 1791.1975 | 1777.69 | 1764.1824 | 1750.6748 | 1737.1672 | 1723.6596 | 1710.152 | 1696.6445 | 1683.1369 | 1653.5517 | 1623.9666 | 1594.3814 | 1564.7962 | 1535.2111 | 1505.6259 | 1476.0408 | 1446.4556 | 1416.8704 | 1387.2853 | 1357.7001 | 1328.115 | 1298.5298 | 1268.9446 | 1239.3595
MA3CoPVClass7 | Market | Advanced | 30 | CommPV | Class7 | Commercial PV - Class 7 | 2058.2954 | 1845.2279 | 1768.8932 | 1692.5586 | 1616.224 | 1539.8893 | 1463.5547 | 1387.22 | 1310.8854 | 1234.5508 | 1158.2161 | 1081.8815 | 1005.5469 | 929.2122 | 918.8578 | 908.5034 | 898.149 | 887.7946 | 877.4402 | 867.0858 | 856.7314 | 846.3771 | 836.0227 | 825.6683 | 815.3139 | 804.9595 | 794.6051 | 784.2507 | 773.8963
MM3CoPVClass7 | Market | Moderate | 30 | CommPV | Class7 | Commercial PV - Class 7 | 2058.2954 | 1845.2279 | 1794.7388 | 1744.2498 | 1693.7608 | 1643.2717 | 1592.7827 | 1542.2937 | 1491.8046 | 1441.3156 | 1390.8266 | 1340.3375 | 1289.8485 | 1239.3595 | 1218.683 | 1198.0065 | 1177.33 | 1156.6535 | 1135.9771 | 1115.3006 | 1094.6241 | 1073.9476 | 1053.2711 | 1032.5946 | 1011.9182 | 991.2417 | 970.5652 | 949.8887 | 929.2122
MC3CoPVClass7 | Market | Conservative | 30 | CommPV | Class7 | Commercial PV - Class 7 | 2058.2954 | 1845.2279 | 1831.7203 | 1818.2127 | 1804.7051 | 1791.1975 | 1777.69 | 1764.1824 | 1750.6748 | 1737.1672 | 1723.6596 | 1710.152 | 1696.6445 | 1683.1369 | 1653.5517 | 1623.9666 | 1594.3814 | 1564.7962 | 1535.2111 | 1505.6259 | 1476.0408 | 1446.4556 | 1416.8704 | 1387.2853 | 1357.7001 | 1328.115 | 1298.5298 | 1268.9446 | 1239.3595
MA3CoPVClass8 | Market | Advanced | 30 | CommPV | Class8 | Commercial PV - Class 8 | 2058.2954 | 1845.2279 | 1768.8932 | 1692.5586 | 1616.224 | 1539.8893 | 1463.5547 | 1387.22 | 1310.8854 | 1234.5508 | 1158.2161 | 1081.8815 | 1005.5469 | 929.2122 | 918.8578 | 908.5034 | 898.149 | 887.7946 | 877.4402 | 867.0858 | 856.7314 | 846.3771 | 836.0227 | 825.6683 | 815.3139 | 804.9595 | 794.6051 | 784.2507 | 773.8963
MM3CoPVClass8 | Market | Moderate | 30 | CommPV | Class8 | Commercial PV - Class 8 | 2058.2954 | 1845.2279 | 1794.7388 | 1744.2498 | 1693.7608 | 1643.2717 | 1592.7827 | 1542.2937 | 1491.8046 | 1441.3156 | 1390.8266 | 1340.3375 | 1289.8485 | 1239.3595 | 1218.683 | 1198.0065 | 1177.33 | 1156.6535 | 1135.9771 | 1115.3006 | 1094.6241 | 1073.9476 | 1053.2711 | 1032.5946 | 1011.9182 | 991.2417 | 970.5652 | 949.8887 | 929.2122
MC3CoPVClass8 | Market | Conservative | 30 | CommPV | Class8 | Commercial PV - Class 8 | 2058.2954 | 1845.2279 | 1831.7203 | 1818.2127 | 1804.7051 | 1791.1975 | 1777.69 | 1764.1824 | 1750.6748 | 1737.1672 | 1723.6596 | 1710.152 | 1696.6445 | 1683.1369 | 1653.5517 | 1623.9666 | 1594.3814 | 1564.7962 | 1535.2111 | 1505.6259 | 1476.0408 | 1446.4556 | 1416.8704 | 1387.2853 | 1357.7001 | 1328.115 | 1298.5298 | 1268.9446 | 1239.3595
MA3CoPVClass9 | Market | Advanced | 30 | CommPV | Class9 | Commercial PV - Class 9 | 2058.2954 | 1845.2279 | 1768.8932 | 1692.5586 | 1616.224 | 1539.8893 | 1463.5547 | 1387.22 | 1310.8854 | 1234.5508 | 1158.2161 | 1081.8815 | 1005.5469 | 929.2122 | 918.8578 | 908.5034 | 898.149 | 887.7946 | 877.4402 | 867.0858 | 856.7314 | 846.3771 | 836.0227 | 825.6683 | 815.3139 | 804.9595 | 794.6051 | 784.2507 | 773.8963
MM3CoPVClass9 | Market | Moderate | 30 | CommPV | Class9 | Commercial PV - Class 9 | 2058.2954 | 1845.2279 | 1794.7388 | 1744.2498 | 1693.7608 | 1643.2717 | 1592.7827 | 1542.2937 | 1491.8046 | 1441.3156 | 1390.8266 | 1340.3375 | 1289.8485 | 1239.3595 | 1218.683 | 1198.0065 | 1177.33 | 1156.6535 | 1135.9771 | 1115.3006 | 1094.6241 | 1073.9476 | 1053.2711 | 1032.5946 | 1011.9182 | 991.2417 | 970.5652 | 949.8887 | 929.2122
MC3CoPVClass9 | Market | Conservative | 30 | CommPV | Class9 | Commercial PV - Class 9 | 2058.2954 | 1845.2279 | 1831.7203 | 1818.2127 | 1804.7051 | 1791.1975 | 1777.69 | 1764.1824 | 1750.6748 | 1737.1672 | 1723.6596 | 1710.152 | 1696.6445 | 1683.1369 | 1653.5517 | 1623.9666 | 1594.3814 | 1564.7962 | 1535.2111 | 1505.6259 | 1476.0408 | 1446.4556 | 1416.8704 | 1387.2853 | 1357.7001 | 1328.115 | 1298.5298 | 1268.9446 | 1239.3595
MA3CoPVClass0 | Market | Advanced | 30 | CommPV | Class10 | Commercial PV - Class 10 | 2058.2954 | 1845.2279 | 1768.8932 | 1692.5586 | 1616.224 | 1539.8893 | 1463.5547 | 1387.22 | 1310.8854 | 1234.5508 | 1158.2161 | 1081.8815 | 1005.5469 | 929.2122 | 918.8578 | 908.5034 | 898.149 | 887.7946 | 877.4402 | 867.0858 | 856.7314 | 846.3771 | 836.0227 | 825.6683 | 815.3139 | 804.9595 | 794.6051 | 784.2507 | 773.8963
MM3CoPVClass0 | Market | Moderate | 30 | CommPV | Class10 | Commercial PV - Class 10 | 2058.2954 | 1845.2279 | 1794.7388 | 1744.2498 | 1693.7608 | 1643.2717 | 1592.7827 | 1542.2937 | 1491.8046 | 1441.3156 | 1390.8266 | 1340.3375 | 1289.8485 | 1239.3595 | 1218.683 | 1198.0065 | 1177.33 | 1156.6535 | 1135.9771 | 1115.3006 | 1094.6241 | 1073.9476 | 1053.2711 | 1032.5946 | 1011.9182 | 991.2417 | 970.5652 | 949.8887 | 929.2122
MC3CoPVClass0 | Market | Conservative | 30 | CommPV | Class10 | Commercial PV - Class 10 | 2058.2954 | 1845.2279 | 1831.7203 | 1818.2127 | 1804.7051 | 1791.1975 | 1777.69 | 1764.1824 | 1750.6748 | 1737.1672 | 1723.6596 | 1710.152 | 1696.6445 | 1683.1369 | 1653.5517 | 1623.9666 | 1594.3814 | 1564.7962 | 1535.2111 | 1505.6259 | 1476.0408 | 1446.4556 | 1416.8704 | 1387.2853 | 1357.7001 | 1328.115 | 1298.5298 | 1268.9446 | 1239.3595
MA3RePVClass1 | Market | Advanced | 30 | ResPV | Class1 | Residential PV - Class 1 | 3182.9957 | 2682.1846 | 2559.342 | 2436.4994 | 2313.6568 | 2190.8142 | 2067.9716 | 1945.129 | 1822.2864 | 1699.4438 | 1576.6012 | 1453.7586 | 1330.916 | 1208.0734 | 1190.3544 | 1172.6355 | 1154.9165 | 1137.1975 | 1119.4785 | 1101.7596 | 1084.0406 | 1066.3216 | 1048.6026 | 1030.8837 | 1013.1647 | 995.4457 | 977.7267 | 960.0078 | 942.2888
MM3RePVClass1 | Market | Moderate | 30 | ResPV | Class1 | Residential PV - Class 1 | 3182.9957 | 2682.1846 | 2600.5763 | 2518.9681 | 2437.3598 | 2355.7515 | 2274.1432 | 2192.5349 | 2110.9266 | 2029.3183 | 1947.71 | 1866.1018 | 1784.4935 | 1702.8852 | 1669.8977 | 1636.9103 | 1603.9228 | 1570.9354 | 1537.9479 | 1504.9605 | 1471.973 | 1438.9856 | 1405.9981 | 1373.0107 | 1340.0232 | 1307.0358 | 1274.0483 | 1241.0609 | 1208.0734
MC3RePVClass1 | Market | Conservative | 30 | ResPV | Class1 | Residential PV - Class 1 | 3182.9957 | 2682.1846 | 2659.2115 | 2636.2384 | 2613.2652 | 2590.2921 | 2567.319 | 2544.3458 | 2521.3727 | 2498.3995 | 2475.4264 | 2452.4533 | 2429.4801 | 2406.507 | 2359.5989 | 2312.6908 | 2265.7826 | 2218.8745 | 2171.9664 | 2125.0583 | 2078.1501 | 2031.242 | 1984.3339 | 1937.4258 | 1890.5177 | 1843.6095 | 1796.7014 | 1749.7933 | 1702.8852
MA3RePVClass2 | Market | Advanced | 30 | ResPV | Class2 | Residential PV - Class 2 | 3182.9957 | 2682.1846 | 2559.342 | 2436.4994 | 2313.6568 | 2190.8142 | 2067.9716 | 1945.129 | 1822.2864 | 1699.4438 | 1576.6012 | 1453.7586 | 1330.916 | 1208.0734 | 1190.3544 | 1172.6355 | 1154.9165 | 1137.1975 | 1119.4785 | 1101.7596 | 1084.0406 | 1066.3216 | 1048.6026 | 1030.8837 | 1013.1647 | 995.4457 | 977.7267 | 960.0078 | 942.2888
MM3RePVClass2 | Market | Moderate | 30 | ResPV | Class2 | Residential PV - Class 2 | 3182.9957 | 2682.1846 | 2600.5763 | 2518.9681 | 2437.3598 | 2355.7515 | 2274.1432 | 2192.5349 | 2110.9266 | 2029.3183 | 1947.71 | 1866.1018 | 1784.4935 | 1702.8852 | 1669.8977 | 1636.9103 | 1603.9228 | 1570.9354 | 1537.9479 | 1504.9605 | 1471.973 | 1438.9856 | 1405.9981 | 1373.0107 | 1340.0232 | 1307.0358 | 1274.0483 | 1241.0609 | 1208.0734
MC3RePVClass2 | Market | Conservative | 30 | ResPV | Class2 | Residential PV - Class 2 | 3182.9957 | 2682.1846 | 2659.2115 | 2636.2384 | 2613.2652 | 2590.2921 | 2567.319 | 2544.3458 | 2521.3727 | 2498.3995 | 2475.4264 | 2452.4533 | 2429.4801 | 2406.507 | 2359.5989 | 2312.6908 | 2265.7826 | 2218.8745 | 2171.9664 | 2125.0583 | 2078.1501 | 2031.242 | 1984.3339 | 1937.4258 | 1890.5177 | 1843.6095 | 1796.7014 | 1749.7933 | 1702.8852
MA3RePVClass3 | Market | Advanced | 30 | ResPV | Class3 | Residential PV - Class 3 | 3182.9957 | 2682.1846 | 2559.342 | 2436.4994 | 2313.6568 | 2190.8142 | 2067.9716 | 1945.129 | 1822.2864 | 1699.4438 | 1576.6012 | 1453.7586 | 1330.916 | 1208.0734 | 1190.3544 | 1172.6355 | 1154.9165 | 1137.1975 | 1119.4785 | 1101.7596 | 1084.0406 | 1066.3216 | 1048.6026 | 1030.8837 | 1013.1647 | 995.4457 | 977.7267 | 960.0078 | 942.2888
MM3RePVClass3 | Market | Moderate | 30 | ResPV | Class3 | Residential PV - Class 3 | 3182.9957 | 2682.1846 | 2600.5763 | 2518.9681 | 2437.3598 | 2355.7515 | 2274.1432 | 2192.5349 | 2110.9266 | 2029.3183 | 1947.71 | 1866.1018 | 1784.4935 | 1702.8852 | 1669.8977 | 1636.9103 | 1603.9228 | 1570.9354 | 1537.9479 | 1504.9605 | 1471.973 | 1438.9856 | 1405.9981 | 1373.0107 | 1340.0232 | 1307.0358 | 1274.0483 | 1241.0609 | 1208.0734
MC3RePVClass3 | Market | Conservative | 30 | ResPV | Class3 | Residential PV - Class 3 | 3182.9957 | 2682.1846 | 2659.2115 | 2636.2384 | 2613.2652 | 2590.2921 | 2567.319 | 2544.3458 | 2521.3727 | 2498.3995 | 2475.4264 | 2452.4533 | 2429.4801 | 2406.507 | 2359.5989 | 2312.6908 | 2265.7826 | 2218.8745 | 2171.9664 | 2125.0583 | 2078.1501 | 2031.242 | 1984.3339 | 1937.4258 | 1890.5177 | 1843.6095 | 1796.7014 | 1749.7933 | 1702.8852
MA3RePVClass4 | Market | Advanced | 30 | ResPV | Class4 | Residential PV - Class 4 | 3182.9957 | 2682.1846 | 2559.342 | 2436.4994 | 2313.6568 | 2190.8142 | 2067.9716 | 1945.129 | 1822.2864 | 1699.4438 | 1576.6012 | 1453.7586 | 1330.916 | 1208.0734 | 1190.3544 | 1172.6355 | 1154.9165 | 1137.1975 | 1119.4785 | 1101.7596 | 1084.0406 | 1066.3216 | 1048.6026 | 1030.8837 | 1013.1647 | 995.4457 | 977.7267 | 960.0078 | 942.2888
MM3RePVClass4 | Market | Moderate | 30 | ResPV | Class4 | Residential PV - Class 4 | 3182.9957 | 2682.1846 | 2600.5763 | 2518.9681 | 2437.3598 | 2355.7515 | 2274.1432 | 2192.5349 | 2110.9266 | 2029.3183 | 1947.71 | 1866.1018 | 1784.4935 | 1702.8852 | 1669.8977 | 1636.9103 | 1603.9228 | 1570.9354 | 1537.9479 | 1504.9605 | 1471.973 | 1438.9856 | 1405.9981 | 1373.0107 | 1340.0232 | 1307.0358 | 1274.0483 | 1241.0609 | 1208.0734
MC3RePVClass4 | Market | Conservative | 30 | ResPV | Class4 | Residential PV - Class 4 | 3182.9957 | 2682.1846 | 2659.2115 | 2636.2384 | 2613.2652 | 2590.2921 | 2567.319 | 2544.3458 | 2521.3727 | 2498.3995 | 2475.4264 | 2452.4533 | 2429.4801 | 2406.507 | 2359.5989 | 2312.6908 | 2265.7826 | 2218.8745 | 2171.9664 | 2125.0583 | 2078.1501 | 2031.242 | 1984.3339 | 1937.4258 | 1890.5177 | 1843.6095 | 1796.7014 | 1749.7933 | 1702.8852
MA3RePVClass5 | Market | Advanced | 30 | ResPV | Class5 | Residential PV - Class 5 | 3182.9957 | 2682.1846 | 2559.342 | 2436.4994 | 2313.6568 | 2190.8142 | 2067.9716 | 1945.129 | 1822.2864 | 1699.4438 | 1576.6012 | 1453.7586 | 1330.916 | 1208.0734 | 1190.3544 | 1172.6355 | 1154.9165 | 1137.1975 | 1119.4785 | 1101.7596 | 1084.0406 | 1066.3216 | 1048.6026 | 1030.8837 | 1013.1647 | 995.4457 | 977.7267 | 960.0078 | 942.2888
MM3RePVClass5 | Market | Moderate | 30 | ResPV | Class5 | Residential PV - Class 5 | 3182.9957 | 2682.1846 | 2600.5763 | 2518.9681 | 2437.3598 | 2355.7515 | 2274.1432 | 2192.5349 | 2110.9266 | 2029.3183 | 1947.71 | 1866.1018 | 1784.4935 | 1702.8852 | 1669.8977 | 1636.9103 | 1603.9228 | 1570.9354 | 1537.9479 | 1504.9605 | 1471.973 | 1438.9856 | 1405.9981 | 1373.0107 | 1340.0232 | 1307.0358 | 1274.0483 | 1241.0609 | 1208.0734
MC3RePVClass5 | Market | Conservative | 30 | ResPV | Class5 | Residential PV - Class 5 | 3182.9957 | 2682.1846 | 2659.2115 | 2636.2384 | 2613.2652 | 2590.2921 | 2567.319 | 2544.3458 | 2521.3727 | 2498.3995 | 2475.4264 | 2452.4533 | 2429.4801 | 2406.507 | 2359.5989 | 2312.6908 | 2265.7826 | 2218.8745 | 2171.9664 | 2125.0583 | 2078.1501 | 2031.242 | 1984.3339 | 1937.4258 | 1890.5177 | 1843.6095 | 1796.7014 | 1749.7933 | 1702.8852
MA3RePVClass6 | Market | Advanced | 30 | ResPV | Class6 | Residential PV - Class 6 | 3182.9957 | 2682.1846 | 2559.342 | 2436.4994 | 2313.6568 | 2190.8142 | 2067.9716 | 1945.129 | 1822.2864 | 1699.4438 | 1576.6012 | 1453.7586 | 1330.916 | 1208.0734 | 1190.3544 | 1172.6355 | 1154.9165 | 1137.1975 | 1119.4785 | 1101.7596 | 1084.0406 | 1066.3216 | 1048.6026 | 1030.8837 | 1013.1647 | 995.4457 | 977.7267 | 960.0078 | 942.2888
MM3RePVClass6 | Market | Moderate | 30 | ResPV | Class6 | Residential PV - Class 6 | 3182.9957 | 2682.1846 | 2600.5763 | 2518.9681 | 2437.3598 | 2355.7515 | 2274.1432 | 2192.5349 | 2110.9266 | 2029.3183 | 1947.71 | 1866.1018 | 1784.4935 | 1702.8852 | 1669.8977 | 1636.9103 | 1603.9228 | 1570.9354 | 1537.9479 | 1504.9605 | 1471.973 | 1438.9856 | 1405.9981 | 1373.0107 | 1340.0232 | 1307.0358 | 1274.0483 | 1241.0609 | 1208.0734
MC3RePVClass6 | Market | Conservative | 30 | ResPV | Class6 | Residential PV - Class 6 | 3182.9957 | 2682.1846 | 2659.2115 | 2636.2384 | 2613.2652 | 2590.2921 | 2567.319 | 2544.3458 | 2521.3727 | 2498.3995 | 2475.4264 | 2452.4533 | 2429.4801 | 2406.507 | 2359.5989 | 2312.6908 | 2265.7826 | 2218.8745 | 2171.9664 | 2125.0583 | 2078.1501 | 2031.242 | 1984.3339 | 1937.4258 | 1890.5177 | 1843.6095 | 1796.7014 | 1749.7933 | 1702.8852
MA3RePVClass7 | Market | Advanced | 30 | ResPV | Class7 | Residential PV - Class 7 | 3182.9957 | 2682.1846 | 2559.342 | 2436.4994 | 2313.6568 | 2190.8142 | 2067.9716 | 1945.129 | 1822.2864 | 1699.4438 | 1576.6012 | 1453.7586 | 1330.916 | 1208.0734 | 1190.3544 | 1172.6355 | 1154.9165 | 1137.1975 | 1119.4785 | 1101.7596 | 1084.0406 | 1066.3216 | 1048.6026 | 1030.8837 | 1013.1647 | 995.4457 | 977.7267 | 960.0078 | 942.2888
MM3RePVClass7 | Market | Moderate | 30 | ResPV | Class7 | Residential PV - Class 7 | 3182.9957 | 2682.1846 | 2600.5763 | 2518.9681 | 2437.3598 | 2355.7515 | 2274.1432 | 2192.5349 | 2110.9266 | 2029.3183 | 1947.71 | 1866.1018 | 1784.4935 | 1702.8852 | 1669.8977 | 1636.9103 | 1603.9228 | 1570.9354 | 1537.9479 | 1504.9605 | 1471.973 | 1438.9856 | 1405.9981 | 1373.0107 | 1340.0232 | 1307.0358 | 1274.0483 | 1241.0609 | 1208.0734
MC3RePVClass7 | Market | Conservative | 30 | ResPV | Class7 | Residential PV - Class 7 | 3182.9957 | 2682.1846 | 2659.2115 | 2636.2384 | 2613.2652 | 2590.2921 | 2567.319 | 2544.3458 | 2521.3727 | 2498.3995 | 2475.4264 | 2452.4533 | 2429.4801 | 2406.507 | 2359.5989 | 2312.6908 | 2265.7826 | 2218.8745 | 2171.9664 | 2125.0583 | 2078.1501 | 2031.242 | 1984.3339 | 1937.4258 | 1890.5177 | 1843.6095 | 1796.7014 | 1749.7933 | 1702.8852
MA3RePVClass8 | Market | Advanced | 30 | ResPV | Class8 | Residential PV - Class 8 | 3182.9957 | 2682.1846 | 2559.342 | 2436.4994 | 2313.6568 | 2190.8142 | 2067.9716 | 1945.129 | 1822.2864 | 1699.4438 | 1576.6012 | 1453.7586 | 1330.916 | 1208.0734 | 1190.3544 | 1172.6355 | 1154.9165 | 1137.1975 | 1119.4785 | 1101.7596 | 1084.0406 | 1066.3216 | 1048.6026 | 1030.8837 | 1013.1647 | 995.4457 | 977.7267 | 960.0078 | 942.2888
MM3RePVClass8 | Market | Moderate | 30 | ResPV | Class8 | Residential PV - Class 8 | 3182.9957 | 2682.1846 | 2600.5763 | 2518.9681 | 2437.3598 | 2355.7515 | 2274.1432 | 2192.5349 | 2110.9266 | 2029.3183 | 1947.71 | 1866.1018 | 1784.4935 | 1702.8852 | 1669.8977 | 1636.9103 | 1603.9228 | 1570.9354 | 1537.9479 | 1504.9605 | 1471.973 | 1438.9856 | 1405.9981 | 1373.0107 | 1340.0232 | 1307.0358 | 1274.0483 | 1241.0609 | 1208.0734
MC3RePVClass8 | Market | Conservative | 30 | ResPV | Class8 | Residential PV - Class 8 | 3182.9957 | 2682.1846 | 2659.2115 | 2636.2384 | 2613.2652 | 2590.2921 | 2567.319 | 2544.3458 | 2521.3727 | 2498.3995 | 2475.4264 | 2452.4533 | 2429.4801 | 2406.507 | 2359.5989 | 2312.6908 | 2265.7826 | 2218.8745 | 2171.9664 | 2125.0583 | 2078.1501 | 2031.242 | 1984.3339 | 1937.4258 | 1890.5177 | 1843.6095 | 1796.7014 | 1749.7933 | 1702.8852
MA3RePVClass9 | Market | Advanced | 30 | ResPV | Class9 | Residential PV - Class 9 | 3182.9957 | 2682.1846 | 2559.342 | 2436.4994 | 2313.6568 | 2190.8142 | 2067.9716 | 1945.129 | 1822.2864 | 1699.4438 | 1576.6012 | 1453.7586 | 1330.916 | 1208.0734 | 1190.3544 | 1172.6355 | 1154.9165 | 1137.1975 | 1119.4785 | 1101.7596 | 1084.0406 | 1066.3216 | 1048.6026 | 1030.8837 | 1013.1647 | 995.4457 | 977.7267 | 960.0078 | 942.2888
MM3RePVClass9 | Market | Moderate | 30 | ResPV | Class9 | Residential PV - Class 9 | 3182.9957 | 2682.1846 | 2600.5763 | 2518.9681 | 2437.3598 | 2355.7515 | 2274.1432 | 2192.5349 | 2110.9266 | 2029.3183 | 1947.71 | 1866.1018 | 1784.4935 | 1702.8852 | 1669.8977 | 1636.9103 | 1603.9228 | 1570.9354 | 1537.9479 | 1504.9605 | 1471.973 | 1438.9856 | 1405.9981 | 1373.0107 | 1340.0232 | 1307.0358 | 1274.0483 | 1241.0609 | 1208.0734
MC3RePVClass9 | Market | Conservative | 30 | ResPV | Class9 | Residential PV - Class 9 | 3182.9957 | 2682.1846 | 2659.2115 | 2636.2384 | 2613.2652 | 2590.2921 | 2567.319 | 2544.3458 | 2521.3727 | 2498.3995 | 2475.4264 | 2452.4533 | 2429.4801 | 2406.507 | 2359.5989 | 2312.6908 | 2265.7826 | 2218.8745 | 2171.9664 | 2125.0583 | 2078.1501 | 2031.242 | 1984.3339 | 1937.4258 | 1890.5177 | 1843.6095 | 1796.7014 | 1749.7933 | 1702.8852
MA3RePVClass0 | Market | Advanced | 30 | ResPV | Class10 | Residential PV - Class 10 | 3182.9957 | 2682.1846 | 2559.342 | 2436.4994 | 2313.6568 | 2190.8142 | 2067.9716 | 1945.129 | 1822.2864 | 1699.4438 | 1576.6012 | 1453.7586 | 1330.916 | 1208.0734 | 1190.3544 | 1172.6355 | 1154.9165 | 1137.1975 | 1119.4785 | 1101.7596 | 1084.0406 | 1066.3216 | 1048.6026 | 1030.8837 | 1013.1647 | 995.4457 | 977.7267 | 960.0078 | 942.2888
MM3RePVClass0 | Market | Moderate | 30 | ResPV | Class10 | Residential PV - Class 10 | 3182.9957 | 2682.1846 | 2600.5763 | 2518.9681 | 2437.3598 | 2355.7515 | 2274.1432 | 2192.5349 | 2110.9266 | 2029.3183 | 1947.71 | 1866.1018 | 1784.4935 | 1702.8852 | 1669.8977 | 1636.9103 | 1603.9228 | 1570.9354 | 1537.9479 | 1504.9605 | 1471.973 | 1438.9856 | 1405.9981 | 1373.0107 | 1340.0232 | 1307.0358 | 1274.0483 | 1241.0609 | 1208.0734
MC3RePVClass0 | Market | Conservative | 30 | ResPV | Class10 | Residential PV - Class 10 | 3182.9957 | 2682.1846 | 2659.2115 | 2636.2384 | 2613.2652 | 2590.2921 | 2567.319 | 2544.3458 | 2521.3727 | 2498.3995 | 2475.4264 | 2452.4533 | 2429.4801 | 2406.507 | 2359.5989 | 2312.6908 | 2265.7826 | 2218.8745 | 2171.9664 | 2125.0583 | 2078.1501 | 2031.242 | 1984.3339 | 1937.4258 | 1890.5177 | 1843.6095 | 1796.7014 | 1749.7933 | 1702.8852
MA3GealHydroh | Market | Advanced | 30 | Geothermal | HydroFlash | Geothermal - Hydro / Flash | 7213.4721 | 7011.3566 | 6820.6592 | 6640.2795 | 6469.2614 | 6306.7689 | 6152.0682 | 6004.5113 | 5863.5243 | 5728.596 | 5599.2701 | 5475.1372 | 5355.8293 | 5241.0141 | 5215.485 | 5190.0836 | 5164.8092 | 5139.6612 | 5114.6389 | 5089.7417 | 5064.9691 | 5040.3202 | 5015.7947 | 4991.3917 | 4967.1108 | 4942.9513 | 4918.9125 | 4894.994 | 4871.1951
MM3GealHydroh | Market | Moderate | 30 | Geothermal | HydroFlash | Geothermal - Hydro / Flash | 7213.4721 | 7096.7992 | 6989.4976 | 6890.2146 | 6797.8646 | 6711.5641 | 6630.5849 | 6554.3201 | 6482.2588 | 6413.9673 | 6349.0742 | 6287.2593 | 6228.2447 | 6171.7877 | 6141.6588 | 6111.6806 | 6081.8522 | 6052.173 | 6022.6422 | 5993.259 | 5964.0228 | 5934.9327 | 5905.9881 | 5877.1882 | 5848.5323 | 5820.0197 | 5791.6497 | 5763.4215 | 5735.3344
MC3GealHydroh | Market | Conservative | 30 | Geothermal | HydroFlash | Geothermal - Hydro / Flash | 7213.4721 | 7178.147 | 7142.9986 | 7108.0258 | 7073.2279 | 7038.6041 | 7004.1533 | 6969.8748 | 6935.7677 | 6901.8311 | 6868.0642 | 6834.4661 | 6801.036 | 6767.7731 | 6734.6765 | 6701.7454 | 6668.9789 | 6636.3763 | 6603.9366 | 6571.6592 | 6539.5432 | 6507.5877 | 6475.792 | 6444.1553 | 6412.6768 | 6381.3557 | 6350.1912 | 6319.1825 | 6288.3288
MA3GealHydroy | Market | Advanced | 30 | Geothermal | HydroBinary | Geothermal - Hydro / Binary | 9572.9678 | 9223.2148 | 8901.1845 | 8603.2445 | 8326.3992 | 8068.1522 | 7826.4046 | 7599.3769 | 7385.5487 | 7183.6124 | 6992.4362 | 6811.0347 | 6638.5453 | 6474.2095 | 6442.5144 | 6410.9779 | 6379.599 | 6348.3771 | 6317.3112 | 6286.4007 | 6255.6447 | 6225.0425 | 6194.5933 | 6164.2964 | 6134.1509 | 6104.1562 | 6074.3114 | 6044.6159 | 6015.0688
MM3GealHydroy | Market | Moderate | 30 | Geothermal | HydroBinary | Geothermal - Hydro / Binary | 9572.9678 | 9362.4457 | 9175.0372 | 9006.3415 | 8853.082 | 8712.757 | 8583.4155 | 8463.5081 | 8351.7851 | 8247.2247 | 8148.9811 | 8056.3471 | 7968.7252 | 7885.6069 | 7846.9089 | 7808.4044 | 7770.0925 | 7731.9721 | 7694.0423 | 7656.3021 | 7618.7506 | 7581.3869 | 7544.21 | 7507.219 | 7470.413 | 7433.791 | 7397.3521 | 7361.0954 | 7325.02
MC3GealHydroy | Market | Conservative | 30 | Geothermal | HydroBinary | Geothermal - Hydro / Binary | 9572.9678 | 9525.8452 | 9478.9583 | 9432.3057 | 9385.8864 | 9339.6993 | 9293.743 | 9248.0166 | 9202.5187 | 9157.2484 | 9112.2044 | 9067.3857 | 9022.791 | 8978.4193 | 8934.2694 | 8890.3403 | 8846.6309 | 8803.14 | 8759.8666 | 8716.8095 | 8673.9677 | 8631.3401 | 8588.9257 | 8546.7233 | 8504.7319 | 8462.9505 | 8421.378 | 8380.0134 | 8338.8556
MA3GealNFEGSh | Market | Advanced | 30 | Geothermal | NFEGSFlash | Geothermal - NF EGS / Flash | 9633.3848 | 8812.1553 | 8141.5044 | 7580.8612 | 7103.3756 | 6690.498 | 6328.9599 | 6008.9928 | 5723.2296 | 5465.9979 | 5232.8517 | 5020.2519 | 4825.3424 | 4645.7901 | 4623.2282 | 4600.779 | 4578.442 | 4556.2168 | 4534.1027 | 4512.0991 | 4490.2056 | 4468.4215 | 4446.7464 | 4425.1796 | 4403.7207 | 4382.369 | 4361.1241 | 4339.9855 | 4318.9525
MM3GealNFEGSh | Market | Moderate | 30 | Geothermal | NFEGSFlash | Geothermal - NF EGS / Flash | 9633.3848 | 9367.2803 | 9125.6282 | 8904.4434 | 8700.6176 | 8511.6829 | 8335.6494 | 8170.891 | 8016.0631 | 7870.0421 | 7731.8799 | 7600.7699 | 7476.0208 | 7357.0352 | 7320.9382 | 7285.0216 | 7249.2847 | 7213.7264 | 7178.3459 | 7143.1424 | 7108.1148 | 7073.2624 | 7038.5842 | 7004.0795 | 6969.7472 | 6935.5866 | 6901.5969 | 6867.777 | 6834.1263
MC3GealNFEGSh | Market | Conservative | 30 | Geothermal | NFEGSFlash | Geothermal - NF EGS / Flash | 9633.3848 | 9585.9438 | 9538.74 | 9491.7723 | 9445.0393 | 9398.5401 | 9352.2733 | 9306.2378 | 9260.4326 | 9214.8563 | 9169.508 | 9124.3864 | 9079.4903 | 9034.8188 | 8990.3706 | 8946.1447 | 8902.1399 | 8858.3551 | 8814.7893 | 8771.4413 | 8728.31 | 8685.3944 | 8642.6933 | 8600.2058 | 8557.9307 | 8515.8669 | 8474.0135 | 8432.3694 | 8390.9335
MA3GealNFEGSy | Market | Advanced | 30 | Geothermal | NFEGSBinary | Geothermal - NF EGS / Binary | 13414.9093 | 12160.872 | 11157.2631 | 10331.3544 | 9636.7345 | 9042.2517 | 8526.1395 | 8072.6825 | 7670.2207 | 7309.9014 | 6984.8701 | 6689.7272 | 6420.1562 | 6172.6597 | 6142.4634 | 6112.418 | 6082.5229 | 6052.7772 | 6023.1803 | 5993.7314 | 5964.4297 | 5935.2745 | 5906.2651 | 5877.4007 | 5848.6807 | 5820.1042 | 5791.6707 | 5763.3793 | 5735.2294
MM3GealNFEGSy | Market | Moderate | 30 | Geothermal | NFEGSBinary | Geothermal - NF EGS / Binary | 13414.9093 | 12867.5928 | 12397.2792 | 11985.8552 | 11620.7832 | 11293.0513 | 10995.9802 | 10724.492 | 10474.6429 | 10243.3128 | 10027.9943 | 9826.6441 | 9637.5767 | 9459.3868 | 9412.778 | 9366.4023 | 9320.2584 | 9274.3453 | 9228.6617 | 9183.2065 | 9137.9787 | 9092.9769 | 9048.2002 | 9003.6473 | 8959.3173 | 8915.2088 | 8871.3209 | 8827.6525 | 8784.2024
MC3GealNFEGSy | Market | Conservative | 30 | Geothermal | NFEGSBinary | Geothermal - NF EGS / Binary | 13414.9093 | 13348.5607 | 13282.5438 | 13216.8571 | 13151.4987 | 13086.4671 | 13021.7607 | 12957.3778 | 12893.3169 | 12829.5762 | 12766.1542 | 12703.0494 | 12640.2601 | 12577.7847 | 12515.6217 | 12453.7695 | 12392.2266 | 12330.9914 | 12270.0623 | 12209.438 | 12149.1167 | 12089.097 | 12029.3775 | 11969.9565 | 11910.8326 | 11852.0044 | 11793.4703 | 11735.2289 | 11677.2787
MA3GealDeepEh | Market | Advanced | 30 | Geothermal | DeepEGSFlash | Geothermal - Deep EGS / Flash | 11222.8149 | 9623.2879 | 8493.6979 | 7643.8328 | 6975.7448 | 6433.3491 | 5981.9862 | 5598.9666 | 5268.7506 | 4980.3014 | 4725.5415 | 4498.4091 | 4294.257 | 4109.4565 | 4089.5761 | 4069.7952 | 4050.1132 | 4030.5296 | 4011.0439 | 3991.6557 | 3972.3643 | 3953.1695 | 3934.0706 | 3915.0672 | 3896.1588 | 3877.345 | 3858.6252 | 3839.9991 | 3821.466
MM3GealDeepEh | Market | Moderate | 30 | Geothermal | DeepEGSFlash | Geothermal - Deep EGS / Flash | 11222.8149 | 10466.0335 | 9883.0326 | 9412.1469 | 9019.0172 | 8682.674 | 8389.4445 | 8129.9542 | 7897.5163 | 7687.2052 | 7495.2959 | 7318.9082 | 7155.7718 | 7004.0685 | 6969.7363 | 6935.5758 | 6901.5861 | 6867.7663 | 6834.1156 | 6800.6332 | 6767.3182 | 6734.1697 | 6701.187 | 6668.3693 | 6635.7156 | 6603.2251 | 6570.8972 | 6538.7308 | 6506.7253
MC3GealDeepEh | Market | Conservative | 30 | Geothermal | DeepEGSFlash | Geothermal - Deep EGS / Flash | 11222.8149 | 11167.4268 | 11112.3156 | 11057.4799 | 11002.9184 | 10948.6298 | 10894.6126 | 10840.8654 | 10787.387 | 10734.176 | 10681.231 | 10628.5508 | 10576.134 | 10523.9792 | 10472.0853 | 10420.4508 | 10369.0744 | 10317.955 | 10267.0911 | 10216.4816 | 10166.1251 | 10116.0204 | 10066.1662 | 10016.5613 | 9967.2044 | 9918.0943 | 9869.2298 | 9820.6096 | 9772.2324
MA3GealDeepEy | Market | Advanced | 30 | Geothermal | DeepEGSBinary | Geothermal - Deep EGS / Binary | 19757.4027 | 16486.8659 | 14303.0727 | 12718.843 | 11504.9965 | 10538.1282 | 9745.3114 | 9080.4047 | 8512.6447 | 8020.6519 | 7589.0586 | 7206.5051 | 6864.3939 | 6556.086 | 6523.9725 | 6492.0196 | 6460.2265 | 6428.5923 | 6397.1163 | 6365.7977 | 6334.6357 | 6303.6295 | 6272.7783 | 6242.0813 | 6211.5379 | 6181.1472 | 6150.9084 | 6120.8208 | 6090.8837
MM3GealDeepEy | Market | Moderate | 30 | Geothermal | DeepEGSBinary | Geothermal - Deep EGS / Binary | 19757.4027 | 17883.2888 | 16584.3133 | 15602.8518 | 14820.3579 | 14173.1304 | 13623.262 | 13146.4953 | 12726.4369 | 12351.5266 | 12013.3289 | 11705.5139 | 11423.2188 | 11162.633 | 11107.508 | 11052.6586 | 10998.0835 | 10943.7812 | 10889.7504 | 10835.9898 | 10782.498 | 10729.2737 | 10676.3155 | 10623.6221 | 10571.1921 | 10519.0243 | 10467.1173 | 10415.4699 | 10364.0807
MC3GealDeepEy | Market | Conservative | 30 | Geothermal | DeepEGSBinary | Geothermal - Deep EGS / Binary | 19757.4027 | 19659.3416 | 19561.7708 | 19464.6879 | 19368.0904 | 19271.9759 | 19176.3419 | 19081.1861 | 18986.5061 | 18892.2995 | 18798.5639 | 18705.297 | 18612.4965 | 18520.1599 | 18428.2851 | 18336.8696 | 18245.9111 | 18155.4075 | 18065.3564 | 17975.7555 | 17886.6027 | 17797.8956 | 17709.632 | 17621.8098 | 17534.4267 | 17447.4805 | 17360.969 | 17274.8901 | 17189.2415
MA3NuarNucler | Market | Advanced | 30 | Nuclear | Nuclear | Nuclear - Large | [8 empty] | 6471.3373 | 6168.9383 | 5866.5394 | 5564.1405 | 5261.7415 | 4959.3426 | 4717.4234 | 4475.5043 | 4233.5851 | 3991.666 | 3749.7468 | 3628.7873 | 3507.8277 | 3386.8681 | 3265.9085 | 3144.949 | 3084.4692 | 3023.9894 | 2963.5096 | 2903.0298 | 2842.55
MM3NuarNucler | Market | Moderate | 30 | Nuclear | Nuclear | Nuclear - Large | [8 empty] | 7616.359 | 7551.2619 | 7486.1648 | 7421.0677 | 7355.9706 | 7290.8735 | 7095.5823 | 6900.291 | 6704.9998 | 6509.7085 | 6314.4173 | 6184.2231 | 6054.0289 | 5923.8348 | 5793.6406 | 5663.4464 | 5533.2522 | 5403.0581 | 5272.8639 | 5142.6697 | 5012.4756
MC3NuarNucler | Market | Conservative | 30 | Nuclear | Nuclear | Nuclear - Large | [8 empty] | 11836.1177 | 11836.1177 | 11836.1177 | 11836.1177 | 11836.1177 | 11836.1177 | 11760.7284 | 11685.3391 | 11609.9498 | 11534.5606 | 11459.1713 | 11233.0034 | 11006.8356 | 10780.6677 | 10554.4999 | 10328.332 | 10102.1641 | 9875.9963 | 9649.8284 | 9423.6606 | 9197.4927
MA3NuarNucleR | Market | Advanced | 30 | Nuclear | NuclearSMR | Nuclear - Small | [8 empty] | 6416.7403 | 5901.1094 | 5385.4784 | 4869.8475 | 4354.2166 | 3838.5857 | 3666.7087 | 3494.8318 | 3322.9548 | 3151.0778 | 2979.2008 | 2921.9085 | 2864.6162 | 2807.3239 | 2750.0315 | 2692.7392 | 2635.4469 | 2578.1546 | 2520.8622 | 2463.5699 | 2406.2776
MM3NuarNucleR | Market | Moderate | 30 | Nuclear | NuclearSMR | Nuclear - Small | [8 empty] | 9650.0007 | 9292.5932 | 8935.1858 | 8577.7784 | 8220.3709 | 7862.9635 | 7565.124 | 7267.2845 | 6969.4449 | 6671.6054 | 6373.7659 | 6195.0622 | 6016.3584 | 5837.6547 | 5658.951 | 5480.2473 | 5361.1115 | 5241.9757 | 5122.8399 | 5003.7041 | 4884.5682
MC3NuarNucleR | Market | Conservative | 30 | Nuclear | NuclearSMR | Nuclear - Small | [8 empty] | 12681.1268 | 12555.5711 | 12430.0154 | 12304.4597 | 12178.904 | 12053.3483 | 11676.6812 | 11300.014 | 10923.3469 | 10546.6798 | 10170.0126 | 9918.9012 | 9667.7898 | 9416.6784 | 9165.5669 | 8914.4555 | 8726.1219 | 8537.7884 | 8349.4548 | 8161.1212 | 7972.7877
MA3BierDedicd | Market | Advanced | 30 | Biopower | Dedicated | Biopower - Dedicated | 5560.1742 | 5372.2321 | 5184.29 | 5034.7395 | 4943.1888 | 4894.706 | 4863.2187 | 4834.0494 | 4805.739 | 4769.3563 | 4735.703 | 4707.4951 | 4677.9881 | 4649.3271 | 4616.4956 | 4583.9492 | 4554.1614 | 4519.3146 | 4489.0726 | 4461.9981 | 4430.0155 | 4401.7556 | 4371.185 | 4338.6283 | 4306.7326 | 4276.5013 | 4244.3681 | 4210.4182 | 4159.3859
MM3BierDedicd | Market | Moderate | 30 | Biopower | Dedicated | Biopower - Dedicated | 5560.1742 | 5372.2321 | 5184.29 | 5034.7395 | 4943.1888 | 4894.706 | 4863.2187 | 4834.0494 | 4805.739 | 4769.3563 | 4735.703 | 4707.4951 | 4677.9881 | 4649.3271 | 4616.4956 | 4583.9492 | 4554.1614 | 4519.3146 | 4489.0726 | 4461.9981 | 4430.0155 | 4401.7556 | 4371.185 | 4338.6283 | 4306.7326 | 4276.5013 | 4244.3681 | 4210.4182 | 4159.3859
MC3BierDedicd | Market | Conservative | 30 | Biopower | Dedicated | Biopower - Dedicated | 5560.1742 | 5372.2321 | 5184.29 | 5034.7395 | 4943.1888 | 4894.706 | 4863.2187 | 4834.0494 | 4805.739 | 4769.3563 | 4735.703 | 4707.4951 | 4677.9881 | 4649.3271 | 4616.4956 | 4583.9492 | 4554.1614 | 4519.3146 | 4489.0726 | 4461.9981 | 4430.0155 | 4401.7556 | 4371.185 | 4338.6283 | 4306.7326 | 4276.5013 | 4244.3681 | 4210.4182 | 4159.3859
MA*Utge2Hr Be | Market | Advanced | * | Utility-Scale Battery Storage | 2Hr Battery Storage | Fraction* | 0 | 0 | 0 | 0 | 0 | 0 | 0 | 0 | 0 | 0 | 0 | 0 | 0 | 0 | 0 | 0 | 0 | 0 | 0 | 0 | 0 | 0 | 0 | 0 | 0 | 0 | 0 | 0 | 0
MM*Utge2Hr Be | Market | Moderate | * | Utility-Scale Battery Storage | 2Hr Battery Storage | 1 | 0.2 | 0 | 0 | 0 | 0 | 0 | 0 | 0 | 0 | 0 | 0 | 0 | 0 | 0 | 0 | 0 | 0 | 0 | 0 | 0 | 0 | 0 | 0 | 0 | 0 | 0 | 0 | 0 | 0
MC*Utge2Hr Be | Market | Conservative | * | Utility-Scale Battery Storage | 2Hr Battery Storage | 0 | 0.2 | 0 | 0 | 0 | 0 | 0 | 0 | 0 | 0 | 0 | 0 | 0 | 0 | 0 | 0 | 0 | 0 | 0 | 0 | 0 | 0 | 0 | 0 | 0 | 0 | 0 | 0 | 0 | 0
MA*Utge4Hr Be | Market | Advanced | * | Utility-Scale Battery Storage | 4Hr Battery Storage | 0 | 0.2 | 0 | 0 | 0 | 0 | 0 | 0 | 0 | 0 | 0 | 0 | 0 | 0 | 0 | 0 | 0 | 0 | 0 | 0 | 0 | 0 | 0 | 0 | 0 | 0 | 0 | 0 | 0 | 0
MM*Utge4Hr Be | Market | Moderate | * | Utility-Scale Battery Storage | 4Hr Battery Storage | 0 | 0 | 0 | 0 | 0 | 0 | 0 | 0 | 0 | 0 | 0 | 0 | 0 | 0 | 0 | 0 | 0 | 0 | 0 | 0 | 0 | 0 | 0 | 0 | 0 | 0 | 0 | 0 | 0 | 0
MC*Utge4Hr Be | Market | Conservative | * | Utility-Scale Battery Storage | 4Hr Battery Storage | 0 | 2022 | 2023 | 2024 | 2025 | 2026 | 2027 | 2028 | 2029 | 2030 | 2031 | 2032 | 2033 | 2034 | 2035 | 2036 | 2037 | 2038 | 2039 | 2040 | 2041 | 2042 | 2043 | 2044 | 2045 | 2046 | 2047 | 2048 | 2049 | 2050
MA*Utge6Hr Be | Market | Advanced | * | Utility-Scale Battery Storage | 6Hr Battery Storage | Inflation Rate | 0.02739 | 0.025555 | 0.025017 | 0.025 | 0.025 | 0.025 | 0.025 | 0.025 | 0.025 | 0.025 | 0.025 | 0.025 | 0.025 | 0.025 | 0.025 | 0.025 | 0.025 | 0.025 | 0.025 | 0.025 | 0.025 | 0.025 | 0.025 | 0.025 | 0.025 | 0.025 | 0.025 | 0.025 | 0.025
MM*Utge6Hr Be | Market | Moderate | * | Utility-Scale Battery Storage | 6Hr Battery Storage | Interest Rate Nominal | 0.07 | 0.07 | 0.07 | 0.07 | 0.07 | 0.07 | 0.07 | 0.07 | 0.07 | 0.07 | 0.07 | 0.07 | 0.07 | 0.07 | 0.07 | 0.07 | 0.07 | 0.07 | 0.07 | 0.07 | 0.07 | 0.07 | 0.07 | 0.07 | 0.07 | 0.07 | 0.07 | 0.07 | 0.07
MC*Utge6Hr Be | Market | Conservative | * | Utility-Scale Battery Storage | 6Hr Battery Storage | Interest Rate Nominal | 0.07 | 0.07 | 0.07 | 0.07 | 0.07 | 0.07 | 0.07 | 0.07 | 0.07 | 0.07 | 0.07 | 0.07 | 0.07 | 0.07 | 0.07 | 0.07 | 0.07 | 0.07 | 0.07 | 0.07 | 0.07 | 0.07 | 0.07 | 0.07 | 0.07 | 0.07 | 0.07 | 0.07 | 0.07
MA*Utge8Hr Be | Market | Advanced | * | Utility-Scale Battery Storage | 8Hr Battery Storage | Interest Rate Nominal | 0.07 | 0.07 | 0.07 | 0.07 | 0.07 | 0.07 | 0.07 | 0.07 | 0.07 | 0.07 | 0.07 | 0.07 | 0.07 | 0.07 | 0.07 | 0.07 | 0.07 | 0.07 | 0.07 | 0.07 | 0.07 | 0.07 | 0.07 | 0.07 | 0.07 | 0.07 | 0.07 | 0.07 | 0.07
MM*Utge8Hr Be | Market | Moderate | * | Utility-Scale Battery Storage | 8Hr Battery Storage | Calculated Interest Rate Real | 0.041474 | 0.043337 | 0.043885 | 0.043902 | 0.043902 | 0.043902 | 0.043902 | 0.043902 | 0.043902 | 0.043902 | 0.043902 | 0.043902 | 0.043902 | 0.043902 | 0.043902 | 0.043902 | 0.043902 | 0.043902 | 0.043902 | 0.043902 | 0.043902 | 0.043902 | 0.043902 | 0.043902 | 0.043902 | 0.043902 | 0.043902 | 0.043902 | 0.043902
MC*Utge8Hr Be | Market | Conservative | * | Utility-Scale Battery Storage | 8Hr Battery Storage | Calculated Interest Rate Real | 0.041474 | 0.043337 | 0.043885 | 0.043902 | 0.043902 | 0.043902 | 0.043902 | 0.043902 | 0.043902 | 0.043902 | 0.043902 | 0.043902 | 0.043902 | 0.043902 | 0.043902 | 0.043902 | 0.043902 | 0.043902 | 0.043902 | 0.043902 | 0.043902 | 0.043902 | 0.043902 | 0.043902 | 0.043902 | 0.043902 | 0.043902 | 0.043902 | 0.043902
MA*Utge10Hr e | Market | Advanced | * | Utility-Scale Battery Storage | 10Hr Battery Storage | Calculated Interest Rate Real | 0.041474 | 0.043337 | 0.043885 | 0.043902 | 0.043902 | 0.043902 | 0.043902 | 0.043902 | 0.043902 | 0.043902 | 0.043902 | 0.043902 | 0.043902 | 0.043902 | 0.043902 | 0.043902 | 0.043902 | 0.043902 | 0.043902 | 0.043902 | 0.043902 | 0.043902 | 0.043902 | 0.043902 | 0.043902 | 0.043902 | 0.043902 | 0.043902 | 0.043902
MM*Utge10Hr e | Market | Moderate | * | Utility-Scale Battery Storage | 10Hr Battery Storage | Interest During Construction - Nominal | 0.065 | 0.065 | 0.065 | 0.065 | 0.065 | 0.065 | 0.065 | 0.065 | 0.065 | 0.065 | 0.065 | 0.065 | 0.065 | 0.065 | 0.065 | 0.065 | 0.065 | 0.065 | 0.065 | 0.065 | 0.065 | 0.065 | 0.065 | 0.065 | 0.065 | 0.065 | 0.065 | 0.065 | 0.065
MC*Utge10Hr e | Market | Conservative | * | Utility-Scale Battery Storage | 10Hr Battery Storage | Rate of Return on Equity Nominal | 0.0925 | 0.0925 | 0.0925 | 0.0925 | 0.0925 | 0.0925 | 0.0925 | 0.0925 | 0.0925 | 0.0925 | 0.0925 | 0.0925 | 0.0925 | 0.0925 | 0.0925 | 0.0925 | 0.0925 | 0.0925 | 0.0925 | 0.0925 | 0.0925 | 0.0925 | 0.0925 | 0.0925 | 0.0925 | 0.0925 | 0.0925 | 0.0925 | 0.0925
MA3HyerNPD11 | Market | Advanced | 30 | Hydropower | NPD1 | Hydropower - NPD 1 | 3245.143 | 3245.143 | 3245.143 | 3245.143 | 3213.1712 | 3180.1336 | 3148.1618 | 3115.1242 | 3083.1523 | 3055.4434 | 3027.7344 | 2998.9598 | 2971.2508 | 2943.5419 | 2915.833 | 2888.124 | 2859.3493 | 2831.6404 | 2803.9315 | 2803.9315 | 2803.9315 | 2803.9315 | 2803.9315 | 2803.9315 | 2803.9315 | 2803.9315 | 2803.9315 | 2803.9315 | 2803.9315
MM3HyerNPD11 | Market | Moderate | 30 | Hydropower | NPD1 | Hydropower - NPD 1 | 3245.143 | 3245.143 | 3245.143 | 3245.143 | 3245.143 | 3245.143 | 3245.143 | 3245.143 | 3245.143 | 3245.143 | 3245.143 | 3245.143 | 3245.143 | 3245.143 | 3245.143 | 3245.143 | 3245.143 | 3245.143 | 3245.143 | 3245.143 | 3245.143 | 3245.143 | 3245.143 | 3245.143 | 3245.143 | 3245.143 | 3245.143 | 3245.143 | 3245.143
MC3HyerNPD11 | Market | Conservative | 30 | Hydropower | NPD1 | Hydropower - NPD 1 | 3245.143 | 3245.143 | 3245.143 | 3245.143 | 3245.143 | 3245.143 | 3245.143 | 3245.143 | 3245.143 | 3245.143 | 3245.143 | 3245.143 | 3245.143 | 3245.143 | 3245.143 | 3245.143 | 3245.143 | 3245.143 | 3115.1242 | 3115.1242 | 3115.1242 | 3115.1242 | 3115.1242 | 3115.1242 | 3115.1242 | 3115.1242 | 3115.1242 | 3115.1242 | 3115.1242
MA3HyerNPD22 | Market | Advanced | 30 | Hydropower | NPD2 | Hydropower - NPD 2 | 6364.5301 | 6364.5301 | 6364.5301 | 6364.5301 | 5741.079 | 5117.6279 | 4494.1767 | 3870.7256 | 3197.1853 | 3164.1477 | 3136.4387 | 3108.7298 | 3079.9551 | 3052.2462 | 3024.5373 | 2996.8283 | 2969.1194 | 2940.3447 | 2912.6358 | 2903.0442 | 2903.0442 | 2903.0442 | 2903.0442 | 2903.0442 | 2903.0442 | 2903.0442 | 2903.0442 | 2903.0442 | 2903.0442
MM3HyerNPD22 | Market | Moderate | 30 | Hydropower | NPD2 | Hydropower - NPD 2 | 6364.5301 | 6364.5301 | 6364.5301 | 6364.5301 | 6069.3233 | 5774.1166 | 5478.9098 | 5183.703 | 9161.0015 | 8601.4941 | 8041.9867 | 7483.545 | 6924.0375 | 6364.5301 | 6364.5301 | 6364.5301 | 6364.5301 | 6364.5301 | 6364.5301 | 6364.5301 | 6364.5301 | 6364.5301 | 6364.5301 | 6364.5301 | 6364.5301 | 6364.5301 | 6364.5301 | 6364.5301 | 6364.5301
MC3HyerNPD22 | Market | Conservative | 30 | Hydropower | NPD2 | Hydropower - NPD 2 | 6364.5301 | 6364.5301 | 6364.5301 | 6364.5301 | 6364.5301 | 6364.5301 | 6364.5301 | 6364.5301 | 3360.2417 | 3360.2417 | 3360.2417 | 3360.2417 | 3360.2417 | 3360.2417 | 3360.2417 | 3360.2417 | 3360.2417 | 3360.2417 | 3230.2228 | 3225.9599 | 3225.9599 | 3225.9599 | 3225.9599 | 3225.9599 | 3225.9599 | 3225.9599 | 3225.9599 | 3225.9599 | 3225.9599
MA3HyerNPD33 | Market | Advanced | 30 | Hydropower | NPD3 | Hydropower - NPD 3 | 6495.6147 | 6495.6147 | 6495.6147 | 6495.6147 | 5907.3326 | 5320.1163 | 4731.8342 | 4143.5521 | 3523.2982 | 3487.0634 | 3456.1573 | 3425.2511 | 3394.345 | 3362.3732 | 3331.467 | 3300.5609 | 3269.6548 | 3238.7487 | 3206.7768 | 3199.3167 | 3199.3167 | 3199.3167 | 3199.3167 | 3199.3167 | 3199.3167 | 3199.3167 | 3199.3167 | 3199.3167 | 3199.3167
MM3HyerNPD33 | Market | Moderate | 30 | Hydropower | NPD3 | Hydropower - NPD 3 | 6495.6147 | 6495.6147 | 6495.6147 | 6495.6147 | 6219.5911 | 5944.6331 | 5668.6095 | 5392.5858 | 8913.7525 | 8429.9118 | 7946.0711 | 7463.2961 | 6979.4554 | 6495.6147 | 6495.6147 | 6495.6147 | 6495.6147 | 6495.6147 | 6495.6147 | 6495.6147 | 6495.6147 | 6495.6147 | 6495.6147 | 6495.6147 | 6495.6147 | 6495.6147 | 6495.6147 | 6495.6147 | 6495.6147
MC3HyerNPD33 | Market | Conservative | 30 | Hydropower | NPD3 | Hydropower - NPD 3 | 6495.6147 | 6495.6147 | 6495.6147 | 6495.6147 | 6495.6147 | 6495.6147 | 6495.6147 | 6495.6147 | 3703.4063 | 3703.4063 | 3703.4063 | 3703.4063 | 3703.4063 | 3703.4063 | 3703.4063 | 3703.4063 | 3703.4063 | 3703.4063 | 3559.5329 | 3555.27 | 3555.27 | 3555.27 | 3555.27 | 3555.27 | 3555.27 | 3555.27 | 3555.27 | 3555.27 | 3555.27
MA3HyerNPD44 | Market | Advanced | 30 | Hydropower | NPD4 | Hydropower - NPD 4 | 14256.2491 | 14256.2491 | 14256.2491 | 14256.2491 | 13109.5253 | 11963.8672 | 10817.1435 | 9671.4854 | 8475.7381 | 8393.677 | 8318.0103 | 8242.3436 | 8166.6769 | 8091.0102 | 8015.3434 | 7940.7425 | 7865.0757 | 7789.409 | 7713.7423 | 7702.0193 | 7702.0193 | 7702.0193 | 7702.0193 | 7702.0193 | 7702.0193 | 7702.0193 | 7702.0193 | 7702.0193 | 7702.0193
MM3HyerNPD44 | Market | Moderate | 30 | Hydropower | NPD4 | Hydropower - NPD 4 | 14256.2491 | 14256.2491 | 14256.2491 | 14256.2491 | 13726.582 | 13197.9807 | 12669.3795 | 12139.7124 | 18485.0594 | 17638.8711 | 16792.6827 | 15947.5601 | 15101.3717 | 14256.2491 | 14256.2491 | 14256.2491 | 14256.2491 | 14256.2491 | 14256.2491 | 14256.2491 | 14256.2491 | 14256.2491 | 14256.2491 | 14256.2491 | 14256.2491 | 14256.2491 | 14256.2491 | 14256.2491 | 14256.2491
MC3HyerNPD44 | Market | Conservative | 30 | Hydropower | NPD4 | Hydropower - NPD 4 | 14256.2491 | 14256.2491 | 14256.2491 | 14256.2491 | 14256.2491 | 14256.2491 | 14256.2491 | 14256.2491 | 8914.8182 | 8914.8182 | 8914.8182 | 8914.8182 | 8914.8182 | 8914.8182 | 8914.8182 | 8914.8182 | 8914.8182 | 8914.8182 | 8564.1936 | 8558.8649 | 8558.8649 | 8558.8649 | 8558.8649 | 8558.8649 | 8558.8649 | 8558.8649 | 8558.8649 | 8558.8649 | 8558.8649
MA3HyerNPD55 | Market | Advanced | 30 | Hydropower | NPD5 | Hydropower - NPD 5 | 5226.3322 | 5226.3322 | 5226.3322 | 5226.3322 | 5314.7876 | 5404.3088 | 5492.7643 | 5582.2855 | 5673.9381 | 5627.0461 | 5575.8911 | 5524.7361 | 5474.6469 | 5423.4919 | 5373.4027 | 5322.2477 | 5272.1585 | 5221.0035 | 5169.8486 | 5163.4542 | 5163.4542 | 5163.4542 | 5163.4542 | 5163.4542 | 5163.4542 | 5163.4542 | 5163.4542 | 5163.4542 | 5163.4542
MM3HyerNPD55 | Market | Moderate | 30 | Hydropower | NPD5 | Hydropower - NPD 5 | 5226.3322 | 5226.3322 | 5226.3322 | 5226.3322 | 5299.8674 | 5374.4684 | 5448.0037 | 5521.5389 | 4903.4165 | 4967.3602 | 5032.3696 | 5097.379 | 5161.3227 | 5226.3322 | 5226.3322 | 5226.3322 | 5226.3322 | 5226.3322 | 5226.3322 | 5226.3322 | 5226.3322 | 5226.3322 | 5226.3322 | 5226.3322 | 5226.3322 | 5226.3322 | 5226.3322 | 5226.3322 | 5226.3322
MC3HyerNPD55 | Market | Conservative | 30 | Hydropower | NPD5 | Hydropower - NPD 5 | 5226.3322 | 5226.3322 | 5226.3322 | 5226.3322 | 5226.3322 | 5226.3322 | 5226.3322 | 5226.3322 | 5969.1449 | 5976.605 | 5976.605 | 5976.605 | 5976.605 | 5976.605 | 5976.605 | 5976.605 | 5976.605 | 5976.605 | 5740.0133 | 5736.8161 | 5736.8161 | 5736.8161 | 5736.8161 | 5736.8161 | 5736.8161 | 5736.8161 | 5736.8161 | 5736.8161 | 5736.8161
MA3HyerNPD66 | Market | Advanced | 30 | Hydropower | NPD6 | Hydropower - NPD 6 | 7868.2729 | 7868.2729 | 7868.2729 | 7868.2729 | 8003.6204 | 8137.9022 | 8272.184 | 8406.4658 | 8543.9447 | 8470.4095 | 8393.677 | 8318.0103 | 8241.2779 | 8164.5454 | 8087.813 | 8011.0805 | 7934.3481 | 7857.6156 | 7780.8832 | 7774.4888 | 7774.4888 | 7774.4888 | 7774.4888 | 7774.4888 | 7774.4888 | 7774.4888 | 7774.4888 | 7774.4888 | 7774.4888
MM3HyerNPD66 | Market | Moderate | 30 | Hydropower | NPD6 | Hydropower - NPD 6 | 7868.2729 | 7868.2729 | 7868.2729 | 7868.2729 | 7980.1744 | 8092.0759 | 8203.9774 | 8315.8789 | 7380.1693 | 7477.1506 | 7575.1976 | 7673.2446 | 7771.2916 | 7868.2729 | 7868.2729 | 7868.2729 | 7868.2729 | 7868.2729 | 7868.2729 | 7868.2729 | 7868.2729 | 7868.2729 | 7868.2729 | 7868.2729 | 7868.2729 | 7868.2729 | 7868.2729 | 7868.2729 | 7868.2729
MC3HyerNPD66 | Market | Conservative | 30 | Hydropower | NPD6 | Hydropower - NPD 6 | 7868.2729 | 7868.2729 | 7868.2729 | 7868.2729 | 7868.2729 | 7868.2729 | 7868.2729 | 7868.2729 | 8990.4849 | 8997.945 | 8997.945 | 8997.945 | 8997.945 | 8997.945 | 8997.945 | 8997.945 | 8997.945 | 8997.945 | 8640.926 | 8637.7288 | 8637.7288 | 8637.7288 | 8637.7288 | 8637.7288 | 8637.7288 | 8637.7288 | 8637.7288 | 8637.7288 | 8637.7288
MA3HyerNPD77 | Market | Advanced | 30 | Hydropower | NPD7 | Hydropower - NPD 7 | 15815.4097 | 15815.4097 | 15815.4097 | 15815.4097 | 15286.8085 | 14759.2729 | 14230.6716 | 13702.0703 | 13173.469 | 13039.1872 | 12919.8256 | 12801.5298 | 12683.2339 | 12564.9381 | 12446.6422 | 12328.3464 | 12210.0505 | 12091.7546 | 11973.4588 | 11965.9987 | 11965.9987 | 11965.9987 | 11965.9987 | 11965.9987 | 11965.9987 | 11965.9987 | 11965.9987 | 11965.9987 | 11965.9987
MM3HyerNPD77 | Market | Moderate | 30 | Hydropower | NPD7 | Hydropower - NPD 7 | 15815.4097 | 15815.4097 | 15815.4097 | 15815.4097 | 15620.3814 | 15425.3531 | 15229.2591 | 15034.2308 | 16931.2274 | 16708.4902 | 16484.6872 | 16261.95 | 16039.2127 | 15815.4097 | 15815.4097 | 15815.4097 | 15815.4097 | 15815.4097 | 15815.4097 | 15815.4097 | 15815.4097 | 15815.4097 | 15815.4097 | 15815.4097 | 15815.4097 | 15815.4097 | 15815.4097 | 15815.4097 | 15815.4097
MC3HyerNPD77 | Market | Conservative | 30 | Hydropower | NPD7 | Hydropower - NPD 7 | 15815.4097 | 15815.4097 | 15815.4097 | 15815.4097 | 15815.4097 | 15815.4097 | 15815.4097 | 15815.4097 | 13861.9296 | 13850.2065 | 13850.2065 | 13850.2065 | 13850.2065 | 13850.2065 | 13850.2065 | 13850.2065 | 13850.2065 | 13850.2065 | 13299.2249 | 13296.0278 | 13296.0278 | 13296.0278 | 13296.0278 | 13296.0278 | 13296.0278 | 13296.0278 | 13296.0278 | 13296.0278 | 13296.0278
MA3HyerNPD88 | Market | Advanced | 30 | Hydropower | NPD8 | Hydropower - NPD 8 | 21523.4512 | 21523.4512 | 21523.4512 | 21523.4512 | 21212.2585 | 20902.1315 | 20592.0045 | 20281.8776 | 19968.5534 | 19780.9852 | 19601.9428 | 19421.8347 | 19242.7923 | 19063.75 | 18884.7076 | 18704.5995 | 18525.5571 | 18346.5147 | 18167.4724 | 18153.6179 | 18153.6179 | 18153.6179 | 18153.6179 | 18153.6179 | 18153.6179 | 18153.6179 | 18153.6179 | 18153.6179 | 18153.6179
MM3HyerNPD88 | Market | Moderate | 30 | Hydropower | NPD8 | Hydropower - NPD 8 | 21523.4512 | 21523.4512 | 21523.4512 | 21523.4512 | 21472.2962 | 21421.1412 | 21369.9863 | 21319.897 | 21783.4889 | 21731.2682 | 21679.0475 | 21626.8268 | 21575.6719 | 21523.4512 | 21523.4512 | 21523.4512 | 21523.4512 | 21523.4512 | 21523.4512 | 21523.4512 | 21523.4512 | 21523.4512 | 21523.4512 | 21523.4512 | 21523.4512 | 21523.4512 | 21523.4512 | 21523.4512 | 21523.4512
MC3HyerNPD88 | Market | Conservative | 30 | Hydropower | NPD8 | Hydropower - NPD 8 | 21523.4512 | 21523.4512 | 21523.4512 | 21523.4512 | 21523.4512 | 21523.4512 | 21523.4512 | 21523.4512 | 21010.8358 | 21010.8358 | 21010.8358 | 21010.8358 | 21010.8358 | 21010.8358 | 21010.8358 | 21010.8358 | 21010.8358 | 21010.8358 | 20177.4362 | 20171.0418 | 20171.0418 | 20171.0418 | 20171.0418 | 20171.0418 | 20171.0418 | 20171.0418 | 20171.0418 | 20171.0418 | 20171.0418
MA3HyerNSD11 | Market | Advanced | 30 | Hydropower | NSD1 | Hydropower - NSD 1 | 9016.0624 | 9016.0624 | 9016.0624 | 9016.0624 | 9016.0624 | 9016.0624 | 9016.0624 | 9016.0624 | 9016.0624 | 9016.0624 | 9016.0624 | 9016.0624 | 9016.0624 | 9016.0624 | 9016.0624 | 9016.0624 | 9016.0624 | 9016.0624 | 9016.0624 | 9016.0624 | 9016.0624 | 9016.0624 | 9016.0624 | 9016.0624 | 9016.0624 | 9016.0624 | 9016.0624 | 9016.0624 | 9016.0624
MM3HyerNSD11 | Market | Moderate | 30 | Hydropower | NSD1 | Hydropower - NSD 1 | 9245.194 | 9245.194 | 9245.194 | 9245.194 | 9245.194 | 9245.194 | 9245.194 | 9245.194 | 9245.194 | 9245.194 | 9245.194 | 9245.194 | 9245.194 | 9245.194 | 9245.194 | 9245.194 | 9245.194 | 9245.194 | 9245.194 | 9245.194 | 9245.194 | 9245.194 | 9245.194 | 9245.194 | 9245.194 | 9245.194 | 9245.194 | 9245.194 | 9245.194
MC3HyerNSD11 | Market | Conservative | 30 | Hydropower | NSD1 | Hydropower - NSD 1 | 9292.0861 | 9292.0861 | 9292.0861 | 9292.0861 | 9292.0861 | 9292.0861 | 9292.0861 | 9292.0861 | 9292.0861 | 9292.0861 | 9292.0861 | 9292.0861 | 9292.0861 | 9292.0861 | 9292.0861 | 9292.0861 | 9292.0861 | 9292.0861 | 9292.0861 | 9292.0861 | 9292.0861 | 9292.0861 | 9292.0861 | 9292.0861 | 9292.0861 | 9292.0861 | 9292.0861 | 9292.0861 | 9292.0861
MA3HyerNSD22 | Market | Advanced | 30 | Hydropower | NSD2 | Hydropower - NSD 2 | 8061.1698 | 8061.1698 | 8061.1698 | 8061.1698 | 8061.1698 | 8061.1698 | 8061.1698 | 8061.1698 | 8061.1698 | 8061.1698 | 8061.1698 | 8061.1698 | 8061.1698 | 8061.1698 | 8061.1698 | 8061.1698 | 8061.1698 | 8061.1698 | 8061.1698 | 8061.1698 | 8061.1698 | 8061.1698 | 8061.1698 | 8061.1698 | 8061.1698 | 8061.1698 | 8061.1698 | 8061.1698 | 8061.1698
MM3HyerNSD22 | Market | Moderate | 30 | Hydropower | NSD2 | Hydropower - NSD 2 | 8265.7896 | 8265.7896 | 8265.7896 | 8265.7896 | 8265.7896 | 8265.7896 | 8265.7896 | 8265.7896 | 8265.7896 | 8265.7896 | 8265.7896 | 8265.7896 | 8265.7896 | 8265.7896 | 8265.7896 | 8265.7896 | 8265.7896 | 8265.7896 | 8265.7896 | 8265.7896 | 8265.7896 | 8265.7896 | 8265.7896 | 8265.7896 | 8265.7896 | 8265.7896 | 8265.7896 | 8265.7896 | 8265.7896
MC3HyerNSD22 | Market | Conservative | 30 | Hydropower | NSD2 | Hydropower - NSD 2 | 8307.353 | 8307.353 | 8307.353 | 8307.353 | 8307.353 | 8307.353 | 8307.353 | 8307.353 | 8307.353 | 8307.353 | 8307.353 | 8307.353 | 8307.353 | 8307.353 | 8307.353 | 8307.353 | 8307.353 | 8307.353 | 8307.353 | 8307.353 | 8307.353 | 8307.353 | 8307.353 | 8307.353 | 8307.353 | 8307.353 | 8307.353 | 8307.353 | 8307.353
MA3HyerNSD33 | Market | Advanced | 30 | Hydropower | NSD3 | Hydropower - NSD 3 | 7898.1133 | 7898.1133 | 7898.1133 | 7898.1133 | 7898.1133 | 7898.1133 | 7898.1133 | 7898.1133 | 7898.1133 | 7898.1133 | 7898.1133 | 7898.1133 | 7898.1133 | 7898.1133 | 7898.1133 | 7898.1133 | 7898.1133 | 7898.1133 | 7898.1133 | 7898.1133 | 7898.1133 | 7898.1133 | 7898.1133 | 7898.1133 | 7898.1133 | 7898.1133 | 7898.1133 | 7898.1133 | 7898.1133
MM3HyerNSD33 | Market | Moderate | 30 | Hydropower | NSD3 | Hydropower - NSD 3 | 8097.4045 | 8097.4045 | 8097.4045 | 8097.4045 | 8097.4045 | 8097.4045 | 8097.4045 | 8097.4045 | 8097.4045 | 8097.4045 | 8097.4045 | 8097.4045 | 8097.4045 | 8097.4045 | 8097.4045 | 8097.4045 | 8097.4045 | 8097.4045 | 8097.4045 | 8097.4045 | 8097.4045 | 8097.4045 | 8097.4045 | 8097.4045 | 8097.4045 | 8097.4045 | 8097.4045 | 8097.4045 | 8097.4045
MC3HyerNSD33 | Market | Conservative | 30 | Hydropower | NSD3 | Hydropower - NSD 3 | 8138.9679 | 8138.9679 | 8138.9679 | 8138.9679 | 8138.9679 | 8138.9679 | 8138.9679 | 8138.9679 | 8138.9679 | 8138.9679 | 8138.9679 | 8138.9679 | 8138.9679 | 8138.9679 | 8138.9679 | 8138.9679 | 8138.9679 | 8138.9679 | 8138.9679 | 8138.9679 | 8138.9679 | 8138.9679 | 8138.9679 | 8138.9679 | 8138.9679 | 8138.9679 | 8138.9679 | 8138.9679 | 8138.9679
MA3HyerNSD44 | Market | Advanced | 30 | Hydropower | NSD4 | Hydropower - NSD 4 | 7121.1973 | 7121.1973 | 7121.1973 | 7121.1973 | 7121.1973 | 7121.1973 | 7121.1973 | 7121.1973 | 7121.1973 | 7121.1973 | 7121.1973 | 7121.1973 | 7121.1973 | 7121.1973 | 7121.1973 | 7121.1973 | 7121.1973 | 7121.1973 | 7121.1973 | 7121.1973 | 7121.1973 | 7121.1973 | 7121.1973 | 7121.1973 | 7121.1973 | 7121.1973 | 7121.1973 | 7121.1973 | 7121.1973
MM3HyerNSD44 | Market | Moderate | 30 | Hydropower | NSD4 | Hydropower - NSD 4 | 7301.3054 | 7301.3054 | 7301.3054 | 7301.3054 | 7301.3054 | 7301.3054 | 7301.3054 | 7301.3054 | 7301.3054 | 7301.3054 | 7301.3054 | 7301.3054 | 7301.3054 | 7301.3054 | 7301.3054 | 7301.3054 | 7301.3054 | 7301.3054 | 7301.3054 | 7301.3054 | 7301.3054 | 7301.3054 | 7301.3054 | 7301.3054 | 7301.3054 | 7301.3054 | 7301.3054 | 7301.3054 | 7301.3054
MC3HyerNSD44 | Market | Conservative | 30 | Hydropower | NSD4 | Hydropower - NSD 4 | 7338.6059 | 7338.6059 | 7338.6059 | 7338.6059 | 7338.6059 | 7338.6059 | 7338.6059 | 7338.6059 | 7338.6059 | 7338.6059 | 7338.6059 | 7338.6059 | 7338.6059 | 7338.6059 | 7338.6059 | 7338.6059 | 7338.6059 | 7338.6059 | 7338.6059 | 7338.6059 | 7338.6059 | 7338.6059 | 7338.6059 | 7338.6059 | 7338.6059 | 7338.6059 | 7338.6059 | 7338.6059 | 7338.6059
MA*Coge1Hr Be | Market | Advanced | * | Commercial Battery Storage | 1Hr Battery Storage | #REF! | #REF! | #REF! | #REF! | #REF! | #REF! | #REF! | #REF! | #REF! | #REF! | #REF! | #REF! | #REF! | #REF! | #REF! | #REF! | #REF! | #REF! | #REF! | #REF! | #REF! | #REF! | #REF! | #REF! | #REF! | #REF! | #REF! | #REF! | #REF! | #REF!
MM*Coge1Hr Be | Market | Moderate | * | Commercial Battery Storage | 1Hr Battery Storage | #REF! | #REF! | #REF! | #REF! | #REF! | #REF! | #REF! | #REF! | #REF! | #REF! | #REF! | #REF! | #REF! | #REF! | #REF! | #REF! | #REF! | #REF! | #REF! | #REF! | #REF! | #REF! | #REF! | #REF! | #REF! | #REF! | #REF! | #REF! | #REF! | #REF!
MC*Coge1Hr Be | Market | Conservative | * | Commercial Battery Storage | 1Hr Battery Storage | #REF! | #REF! | #REF! | #REF! | #REF! | #REF! | #REF! | #REF! | #REF! | #REF! | #REF! | #REF! | #REF! | #REF! | #REF! | #REF! | #REF! | #REF! | #REF! | #REF! | #REF! | #REF! | #REF! | #REF! | #REF! | #REF! | #REF! | #REF! | #REF! | #REF!
MA*Coge2Hr Be | Market | Advanced | * | Commercial Battery Storage | 2Hr Battery Storage | #REF! | #REF! | #REF! | #REF! | #REF! | #REF! | #REF! | #REF! | #REF! | #REF! | #REF! | #REF! | #REF! | #REF! | #REF! | #REF! | #REF! | #REF! | #REF! | #REF! | #REF! | #REF! | #REF! | #REF! | #REF! | #REF! | #REF! | #REF! | #REF! | #REF!
MM*Coge2Hr Be | Market | Moderate | * | Commercial Battery Storage | 2Hr Battery Storage | #REF! | #REF! | #REF! | #REF! | #REF! | #REF! | #REF! | #REF! | #REF! | #REF! | #REF! | #REF! | #REF! | #REF! | #REF! | #REF! | #REF! | #REF! | #REF! | #REF! | #REF! | #REF! | #REF! | #REF! | #REF! | #REF! | #REF! | #REF! | #REF! | #REF!
MC*Coge2Hr Be | Market | Conservative | * | Commercial Battery Storage | 2Hr Battery Storage | #REF! | #REF! | #REF! | #REF! | #REF! | #REF! | #REF! | #REF! | #REF! | #REF! | #REF! | #REF! | #REF! | #REF! | #REF! | #REF! | #REF! | #REF! | #REF! | #REF! | #REF! | #REF! | #REF! | #REF! | #REF! | #REF! | #REF! | #REF! | #REF! | #REF!
MA*Coge4Hr Be | Market | Advanced | * | Commercial Battery Storage | 4Hr Battery Storage | #REF! | #REF! | #REF! | #REF! | #REF! | #REF! | #REF! | #REF! | #REF! | #REF! | #REF! | #REF! | #REF! | #REF! | #REF! | #REF! | #REF! | #REF! | #REF! | #REF! | #REF! | #REF! | #REF! | #REF! | #REF! | #REF! | #REF! | #REF! | #REF! | #REF!
MM*Coge4Hr Be | Market | Moderate | * | Commercial Battery Storage | 4Hr Battery Storage | #REF! | #REF! | #REF! | #REF! | #REF! | #REF! | #REF! | #REF! | #REF! | #REF! | #REF! | #REF! | #REF! | #REF! | #REF! | #REF! | #REF! | #REF! | #REF! | #REF! | #REF! | #REF! | #REF! | #REF! | #REF! | #REF! | #REF! | #REF! | #REF! | #REF!
MC*Coge4Hr Be | Market | Conservative | * | Commercial Battery Storage | 4Hr Battery Storage | #REF! | #REF! | #REF! | #REF! | #REF! | #REF! | #REF! | #REF! | #REF! | #REF! | #REF! | #REF! | #REF! | #REF! | #REF! | #REF! | #REF! | #REF! | #REF! | #REF! | #REF! | #REF! | #REF! | #REF! | #REF! | #REF! | #REF! | #REF! | #REF! | #REF!
MA*Coge6Hr Be | Market | Advanced | * | Commercial Battery Storage | 6Hr Battery Storage | #REF! | #REF! | #REF! | #REF! | #REF! | #REF! | #REF! | #REF! | #REF! | #REF! | #REF! | #REF! | #REF! | #REF! | #REF! | #REF! | #REF! | #REF! | #REF! | #REF! | #REF! | #REF! | #REF! | #REF! | #REF! | #REF! | #REF! | #REF! | #REF! | #REF!
MM*Coge6Hr Be | Market | Moderate | * | Commercial Battery Storage | 6Hr Battery Storage | #REF! | #REF! | #REF! | #REF! | #REF! | #REF! | #REF! | #REF! | #REF! | #REF! | #REF! | #REF! | #REF! | #REF! | #REF! | #REF! | #REF! | #REF! | #REF! | #REF! | #REF! | #REF! | #REF! | #REF! | #REF! | #REF! | #REF! | #REF! | #REF! | #REF!
MC*Coge6Hr Be | Market | Conservative | * | Commercial Battery Storage | 6Hr Battery Storage | #REF! | #REF! | #REF! | #REF! | #REF! | #REF! | #REF! | #REF! | #REF! | #REF! | #REF! | #REF! | #REF! | #REF! | #REF! | #REF! | #REF! | #REF! | #REF! | #REF! | #REF! | #REF! | #REF! | #REF! | #REF! | #REF! | #REF! | #REF! | #REF! | #REF!
MA*Coge8Hr Be | Market | Advanced | * | Commercial Battery Storage | 8Hr Battery Storage | #REF! | #REF! | #REF! | #REF! | #REF! | #REF! | #REF! | #REF! | #REF! | #REF! | #REF! | #REF! | #REF! | #REF! | #REF! | #REF! | #REF! | #REF! | #REF! | #REF! | #REF! | #REF! | #REF! | #REF! | #REF! | #REF! | #REF! | #REF! | #REF! | #REF!
MM*Coge8Hr Be | Market | Moderate | * | Commercial Battery Storage | 8Hr Battery Storage | #REF! | #REF! | #REF! | #REF! | #REF! | #REF! | #REF! | #REF! | #REF! | #REF! | #REF! | #REF! | #REF! | #REF! | #REF! | #REF! | #REF! | #REF! | #REF! | #REF! | #REF! | #REF! | #REF! | #REF! | #REF! | #REF! | #REF! | #REF! | #REF! | #REF!
MC*Coge8Hr Be | Market | Conservative | * | Commercial Battery Storage | 8Hr Battery Storage | #REF! | #REF! | #REF! | #REF! | #REF! | #REF! | #REF! | #REF! | #REF! | #REF! | #REF! | #REF! | #REF! | #REF! | #REF! | #REF! | #REF! | #REF! | #REF! | #REF! | #REF! | #REF! | #REF! | #REF! | #REF! | #REF! | #REF! | #REF! | #REF! | #REF!
MA*RegeShorte | Market | Advanced | * | Residential Battery Storage | ShortDurationResStorage | Residential Battery Storage - 5 kW - 12.5 kWh | 3858.6846 | 2775.9293 | 2620.1031 | 2486.7906 | 2397.1913 | 2307.592 | 2217.9927 | 2128.3934 | 2038.7942 | 2000.4545 | 1962.1147 | 1923.775 | 1885.4353 | 1847.0956 | 1808.7559 | 1770.4162 | 1732.0765 | 1693.7368 | 1655.3971 | 1617.0574 | 1578.7177 | 1540.378 | 1502.0383 | 1463.6985 | 1425.3588 | 1387.0191 | 1348.6794 | 1310.3397 | 1272
MM*RegeShorte | Market | Moderate | * | Residential Battery Storage | ShortDurationResStorage | Residential Battery Storage - 5 kW - 12.5 kWh | 3858.6846 | 3651.5961 | 3462.3722 | 3287.2194 | 3186.1855 | 3095.7548 | 3016.5383 | 2939.0686 | 2868.6584 | 2832.8001 | 2796.9419 | 2761.0837 | 2725.2254 | 2689.3672 | 2653.509 | 2617.6508 | 2581.7925 | 2545.9343 | 2510.0761 | 2474.2178 | 2438.3596 | 2402.5014 | 2366.6432 | 2330.7849 | 2294.9267 | 2259.0685 | 2223.2102 | 2187.352 | 2151.4938
MC*RegeShorte | Market | Conservative | * | Residential Battery Storage | ShortDurationResStorage | Residential Battery Storage - 5 kW - 12.5 kWh | 3858.6846 | 4001.5988 | 4030.1817 | 3973.016 | 3824.3852 | 3675.7543 | 3527.1235 | 3378.4927 | 3229.8619 | 3220.6387 | 3211.4155 | 3202.1923 | 3192.9691 | 3183.7459 | 3174.5227 | 3165.2996 | 3156.0764 | 3146.8532 | 3137.63 | 3128.4068 | 3119.1836 | 3109.9604 | 3100.7372 | 3091.514 | 3082.2908 | 3073.0676 | 3063.8444 | 3054.6212 | 3045.398
MA*Rege5kW/2e | Market | Advanced | * | Residential Battery Storage | 5kW/20kWh Battery Storage | Residential Battery Storage - 5 kW - 20 kWh | 4791.4213 | 3446.9381 | 3253.4449 | 3087.9076 | 2976.65 | 2865.3924 | 2754.1348 | 2642.8773 | 2531.6197 | 2484.0123 | 2436.405 | 2388.7977 | 2341.1903 | 2293.583 | 2245.9757 | 2198.3683 | 2150.761 | 2103.1536 | 2055.5463 | 2007.939 | 1960.3316 | 1912.7243 | 1865.117 | 1817.5096 | 1769.9023 | 1722.295 | 1674.6876 | 1627.0803 | 1579.4729
MM*Rege5kW/2e | Market | Moderate | * | Residential Battery Storage | 5kW/20kWh Battery Storage | Residential Battery Storage - 5 kW - 20 kWh | 4791.4213 | 4505.8964 | 4241.8182 | 3994.6002 | 3859.2345 | 3738.4833 | 3633.5671 | 3531.8616 | 3439.5621 | 3396.5675 | 3353.573 | 3310.5785 | 3267.5839 | 3224.5894 | 3181.5949 | 3138.6004 | 3095.6058 | 3052.6113 | 3009.6168 | 2966.6223 | 2923.6277 | 2880.6332 | 2837.6387 | 2794.6442 | 2751.6496 | 2708.6551 | 2665.6606 | 2622.6661 | 2579.6715
MC*Rege5kW/2e | Market | Conservative | * | Residential Battery Storage | 5kW/20kWh Battery Storage | Residential Battery Storage - 5 kW - 20 kWh | 4791.4213 | 4968.8813 | 5004.3734 | 4933.3893 | 4748.8309 | 4564.2724 | 4379.714 | 4195.1555 | 4010.5971 | 3999.1444 | 3987.6918 | 3976.2391 | 3964.7864 | 3953.3338 | 3941.8811 | 3930.4285 | 3918.9758 | 3907.5231 | 3896.0705 | 3884.6178 | 3873.1652 | 3861.7125 | 3850.2598 | 3838.8072 | 3827.3545 | 3815.9019 | 3804.4492 | 3792.9965 | 3781.5439
MA3UtryClass1 | Market | Advanced | 30 | Utility-Scale PV-Plus-Battery | Class1 | PV+Storage - Class 1 | 2478.4098 | 2589.8453 | 2327.2447 | 2064.6508 | 1962.5898 | 1860.5293 | 1758.4681 | 1656.4066 | 1554.3551 | 1472.6858 | 1391.0164 | 1309.3374 | 1227.668 | 1146.009 | 1128.7603 | 1111.5213 | 1094.2824 | 1077.0434 | 1059.7946 | 1042.5556 | 1025.3272 | 1008.0883 | 990.8394 | 973.6005 | 956.3615 | 939.1226 | 921.8735 | 904.6346 | 887.4066
MM3UtryClass1 | Market | Moderate | 30 | Utility-Scale PV-Plus-Battery | Class1 | PV+Storage - Class 1 | 2478.4098 | 2589.8453 | 2456.0613 | 2275.4083 | 2191.4676 | 2107.5247 | 2023.5795 | 1939.6316 | 1855.6808 | 1789.0161 | 1722.3517 | 1655.6878 | 1589.0242 | 1522.361 | 1497.7941 | 1473.2277 | 1448.6617 | 1424.0962 | 1399.5312 | 1374.9667 | 1350.4027 | 1325.8393 | 1301.2765 | 1276.7143 | 1252.1528 | 1227.5919 | 1203.0317 | 1178.4723 | 1153.9136
MC3UtryClass1 | Market | Conservative | 30 | Utility-Scale PV-Plus-Battery | Class1 | PV+Storage - Class 1 | 2478.4098 | 2589.8453 | 2618.0605 | 2569.4573 | 2494.6208 | 2419.7847 | 2344.9494 | 2270.1147 | 2195.2807 | 2156.7213 | 2118.1618 | 2079.6024 | 2041.043 | 2002.4835 | 1978.0699 | 1953.6563 | 1929.2427 | 1904.8291 | 1880.4155 | 1856.0019 | 1831.5883 | 1807.1747 | 1782.7611 | 1758.3475 | 1733.9339 | 1709.5204 | 1685.1068 | 1660.6932 | 1636.2796
MA3UtryClass2 | Market | Advanced | 30 | Utility-Scale PV-Plus-Battery | Class2 | PV+Storage - Class 2 | 2478.4098 | 2589.8453 | 2327.2447 | 2064.6508 | 1962.5898 | 1860.5293 | 1758.4681 | 1656.4066 | 1554.3551 | 1472.6858 | 1391.0164 | 1309.3374 | 1227.668 | 1146.009 | 1128.7603 | 1111.5213 | 1094.2824 | 1077.0434 | 1059.7946 | 1042.5556 | 1025.3272 | 1008.0883 | 990.8394 | 973.6005 | 956.3615 | 939.1226 | 921.8735 | 904.6346 | 887.4066
MM3UtryClass2 | Market | Moderate | 30 | Utility-Scale PV-Plus-Battery | Class2 | PV+Storage - Class 2 | 2478.4098 | 2589.8453 | 2456.0613 | 2275.4083 | 2191.4676 | 2107.5247 | 2023.5795 | 1939.6316 | 1855.6808 | 1789.0161 | 1722.3517 | 1655.6878 | 1589.0242 | 1522.361 | 1497.7941 | 1473.2277 | 1448.6617 | 1424.0962 | 1399.5312 | 1374.9667 | 1350.4027 | 1325.8393 | 1301.2765 | 1276.7143 | 1252.1528 | 1227.5919 | 1203.0317 | 1178.4723 | 1153.9136
MC3UtryClass2 | Market | Conservative | 30 | Utility-Scale PV-Plus-Battery | Class2 | PV+Storage - Class 2 | 2478.4098 | 2589.8453 | 2618.0605 | 2569.4573 | 2494.6208 | 2419.7847 | 2344.9494 | 2270.1147 | 2195.2807 | 2156.7213 | 2118.1618 | 2079.6024 | 2041.043 | 2002.4835 | 1978.0699 | 1953.6563 | 1929.2427 | 1904.8291 | 1880.4155 | 1856.0019 | 1831.5883 | 1807.1747 | 1782.7611 | 1758.3475 | 1733.9339 | 1709.5204 | 1685.1068 | 1660.6932 | 1636.2796
MA3UtryClass3 | Market | Advanced | 30 | Utility-Scale PV-Plus-Battery | Class3 | PV+Storage - Class 3 | 2478.4098 | 2589.8453 | 2327.2447 | 2064.6508 | 1962.5898 | 1860.5293 | 1758.4681 | 1656.4066 | 1554.3551 | 1472.6858 | 1391.0164 | 1309.3374 | 1227.668 | 1146.009 | 1128.7603 | 1111.5213 | 1094.2824 | 1077.0434 | 1059.7946 | 1042.5556 | 1025.3272 | 1008.0883 | 990.8394 | 973.6005 | 956.3615 | 939.1226 | 921.8735 | 904.6346 | 887.4066
MM3UtryClass3 | Market | Moderate | 30 | Utility-Scale PV-Plus-Battery | Class3 | PV+Storage - Class 3 | 2478.4098 | 2589.8453 | 2456.0613 | 2275.4083 | 2191.4676 | 2107.5247 | 2023.5795 | 1939.6316 | 1855.6808 | 1789.0161 | 1722.3517 | 1655.6878 | 1589.0242 | 1522.361 | 1497.7941 | 1473.2277 | 1448.6617 | 1424.0962 | 1399.5312 | 1374.9667 | 1350.4027 | 1325.8393 | 1301.2765 | 1276.7143 | 1252.1528 | 1227.5919 | 1203.0317 | 1178.4723 | 1153.9136
MC3UtryClass3 | Market | Conservative | 30 | Utility-Scale PV-Plus-Battery | Class3 | PV+Storage - Class 3 | 2478.4098 | 2589.8453 | 2618.0605 | 2569.4573 | 2494.6208 | 2419.7847 | 2344.9494 | 2270.1147 | 2195.2807 | 2156.7213 | 2118.1618 | 2079.6024 | 2041.043 | 2002.4835 | 1978.0699 | 1953.6563 | 1929.2427 | 1904.8291 | 1880.4155 | 1856.0019 | 1831.5883 | 1807.1747 | 1782.7611 | 1758.3475 | 1733.9339 | 1709.5204 | 1685.1068 | 1660.6932 | 1636.2796
MA3UtryClass4 | Market | Advanced | 30 | Utility-Scale PV-Plus-Battery | Class4 | PV+Storage - Class 4 | 2478.4098 | 2589.8453 | 2327.2447 | 2064.6508 | 1962.5898 | 1860.5293 | 1758.4681 | 1656.4066 | 1554.3551 | 1472.6858 | 1391.0164 | 1309.3374 | 1227.668 | 1146.009 | 1128.7603 | 1111.5213 | 1094.2824 | 1077.0434 | 1059.7946 | 1042.5556 | 1025.3272 | 1008.0883 | 990.8394 | 973.6005 | 956.3615 | 939.1226 | 921.8735 | 904.6346 | 887.4066
MM3UtryClass4 | Market | Moderate | 30 | Utility-Scale PV-Plus-Battery | Class4 | PV+Storage - Class 4 | 2478.4098 | 2589.8453 | 2456.0613 | 2275.4083 | 2191.4676 | 2107.5247 | 2023.5795 | 1939.6316 | 1855.6808 | 1789.0161 | 1722.3517 | 1655.6878 | 1589.0242 | 1522.361 | 1497.7941 | 1473.2277 | 1448.6617 | 1424.0962 | 1399.5312 | 1374.9667 | 1350.4027 | 1325.8393 | 1301.2765 | 1276.7143 | 1252.1528 | 1227.5919 | 1203.0317 | 1178.4723 | 1153.9136
MC3UtryClass4 | Market | Conservative | 30 | Utility-Scale PV-Plus-Battery | Class4 | PV+Storage - Class 4 | 2478.4098 | 2589.8453 | 2618.0605 | 2569.4573 | 2494.6208 | 2419.7847 | 2344.9494 | 2270.1147 | 2195.2807 | 2156.7213 | 2118.1618 | 2079.6024 | 2041.043 | 2002.4835 | 1978.0699 | 1953.6563 | 1929.2427 | 1904.8291 | 1880.4155 | 1856.0019 | 1831.5883 | 1807.1747 | 1782.7611 | 1758.3475 | 1733.9339 | 1709.5204 | 1685.1068 | 1660.6932 | 1636.2796
MA3UtryClass5 | Market | Advanced | 30 | Utility-Scale PV-Plus-Battery | Class5 | PV+Storage - Class 5 | 2478.4098 | 2589.8453 | 2327.2447 | 2064.6508 | 1962.5898 | 1860.5293 | 1758.4681 | 1656.4066 | 1554.3551 | 1472.6858 | 1391.0164 | 1309.3374 | 1227.668 | 1146.009 | 1128.7603 | 1111.5213 | 1094.2824 | 1077.0434 | 1059.7946 | 1042.5556 | 1025.3272 | 1008.0883 | 990.8394 | 973.6005 | 956.3615 | 939.1226 | 921.8735 | 904.6346 | 887.4066
MM3UtryClass5 | Market | Moderate | 30 | Utility-Scale PV-Plus-Battery | Class5 | PV+Storage - Class 5 | 2478.4098 | 2589.8453 | 2456.0613 | 2275.4083 | 2191.4676 | 2107.5247 | 2023.5795 | 1939.6316 | 1855.6808 | 1789.0161 | 1722.3517 | 1655.6878 | 1589.0242 | 1522.361 | 1497.7941 | 1473.2277 | 1448.6617 | 1424.0962 | 1399.5312 | 1374.9667 | 1350.4027 | 1325.8393 | 1301.2765 | 1276.7143 | 1252.1528 | 1227.5919 | 1203.0317 | 1178.4723 | 1153.9136
MC3UtryClass5 | Market | Conservative | 30 | Utility-Scale PV-Plus-Battery | Class5 | PV+Storage - Class 5 | 2478.4098 | 2589.8453 | 2618.0605 | 2569.4573 | 2494.6208 | 2419.7847 | 2344.9494 | 2270.1147 | 2195.2807 | 2156.7213 | 2118.1618 | 2079.6024 | 2041.043 | 2002.4835 | 1978.0699 | 1953.6563 | 1929.2427 | 1904.8291 | 1880.4155 | 1856.0019 | 1831.5883 | 1807.1747 | 1782.7611 | 1758.3475 | 1733.9339 | 1709.5204 | 1685.1068 | 1660.6932 | 1636.2796
MA3UtryClass6 | Market | Advanced | 30 | Utility-Scale PV-Plus-Battery | Class6 | PV+Storage - Class 6 | 2478.4098 | 2589.8453 | 2327.2447 | 2064.6508 | 1962.5898 | 1860.5293 | 1758.4681 | 1656.4066 | 1554.3551 | 1472.6858 | 1391.0164 | 1309.3374 | 1227.668 | 1146.009 | 1128.7603 | 1111.5213 | 1094.2824 | 1077.0434 | 1059.7946 | 1042.5556 | 1025.3272 | 1008.0883 | 990.8394 | 973.6005 | 956.3615 | 939.1226 | 921.8735 | 904.6346 | 887.4066
MM3UtryClass6 | Market | Moderate | 30 | Utility-Scale PV-Plus-Battery | Class6 | PV+Storage - Class 6 | 2478.4098 | 2589.8453 | 2456.0613 | 2275.4083 | 2191.4676 | 2107.5247 | 2023.5795 | 1939.6316 | 1855.6808 | 1789.0161 | 1722.3517 | 1655.6878 | 1589.0242 | 1522.361 | 1497.7941 | 1473.2277 | 1448.6617 | 1424.0962 | 1399.5312 | 1374.9667 | 1350.4027 | 1325.8393 | 1301.2765 | 1276.7143 | 1252.1528 | 1227.5919 | 1203.0317 | 1178.4723 | 1153.9136
MC3UtryClass6 | Market | Conservative | 30 | Utility-Scale PV-Plus-Battery | Class6 | PV+Storage - Class 6 | 2478.4098 | 2589.8453 | 2618.0605 | 2569.4573 | 2494.6208 | 2419.7847 | 2344.9494 | 2270.1147 | 2195.2807 | 2156.7213 | 2118.1618 | 2079.6024 | 2041.043 | 2002.4835 | 1978.0699 | 1953.6563 | 1929.2427 | 1904.8291 | 1880.4155 | 1856.0019 | 1831.5883 | 1807.1747 | 1782.7611 | 1758.3475 | 1733.9339 | 1709.5204 | 1685.1068 | 1660.6932 | 1636.2796
MA3UtryClass7 | Market | Advanced | 30 | Utility-Scale PV-Plus-Battery | Class7 | PV+Storage - Class 7 | 2478.4098 | 2589.8453 | 2327.2447 | 2064.6508 | 1962.5898 | 1860.5293 | 1758.4681 | 1656.4066 | 1554.3551 | 1472.6858 | 1391.0164 | 1309.3374 | 1227.668 | 1146.009 | 1128.7603 | 1111.5213 | 1094.2824 | 1077.0434 | 1059.7946 | 1042.5556 | 1025.3272 | 1008.0883 | 990.8394 | 973.6005 | 956.3615 | 939.1226 | 921.8735 | 904.6346 | 887.4066
MM3UtryClass7 | Market | Moderate | 30 | Utility-Scale PV-Plus-Battery | Class7 | PV+Storage - Class 7 | 2478.4098 | 2589.8453 | 2456.0613 | 2275.4083 | 2191.4676 | 2107.5247 | 2023.5795 | 1939.6316 | 1855.6808 | 1789.0161 | 1722.3517 | 1655.6878 | 1589.0242 | 1522.361 | 1497.7941 | 1473.2277 | 1448.6617 | 1424.0962 | 1399.5312 | 1374.9667 | 1350.4027 | 1325.8393 | 1301.2765 | 1276.7143 | 1252.1528 | 1227.5919 | 1203.0317 | 1178.4723 | 1153.9136
MC3UtryClass7 | Market | Conservative | 30 | Utility-Scale PV-Plus-Battery | Class7 | PV+Storage - Class 7 | 2478.4098 | 2589.8453 | 2618.0605 | 2569.4573 | 2494.6208 | 2419.7847 | 2344.9494 | 2270.1147 | 2195.2807 | 2156.7213 | 2118.1618 | 2079.6024 | 2041.043 | 2002.4835 | 1978.0699 | 1953.6563 | 1929.2427 | 1904.8291 | 1880.4155 | 1856.0019 | 1831.5883 | 1807.1747 | 1782.7611 | 1758.3475 | 1733.9339 | 1709.5204 | 1685.1068 | 1660.6932 | 1636.2796
MA3UtryClass8 | Market | Advanced | 30 | Utility-Scale PV-Plus-Battery | Class8 | PV+Storage - Class 8 | 2478.4098 | 2589.8453 | 2327.2447 | 2064.6508 | 1962.5898 | 1860.5293 | 1758.4681 | 1656.4066 | 1554.3551 | 1472.6858 | 1391.0164 | 1309.3374 | 1227.668 | 1146.009 | 1128.7603 | 1111.5213 | 1094.2824 | 1077.0434 | 1059.7946 | 1042.5556 | 1025.3272 | 1008.0883 | 990.8394 | 973.6005 | 956.3615 | 939.1226 | 921.8735 | 904.6346 | 887.4066
MM3UtryClass8 | Market | Moderate | 30 | Utility-Scale PV-Plus-Battery | Class8 | PV+Storage - Class 8 | 2478.4098 | 2589.8453 | 2456.0613 | 2275.4083 | 2191.4676 | 2107.5247 | 2023.5795 | 1939.6316 | 1855.6808 | 1789.0161 | 1722.3517 | 1655.6878 | 1589.0242 | 1522.361 | 1497.7941 | 1473.2277 | 1448.6617 | 1424.0962 | 1399.5312 | 1374.9667 | 1350.4027 | 1325.8393 | 1301.2765 | 1276.7143 | 1252.1528 | 1227.5919 | 1203.0317 | 1178.4723 | 1153.9136
MC3UtryClass8 | Market | Conservative | 30 | Utility-Scale PV-Plus-Battery | Class8 | PV+Storage - Class 8 | 2478.4098 | 2589.8453 | 2618.0605 | 2569.4573 | 2494.6208 | 2419.7847 | 2344.9494 | 2270.1147 | 2195.2807 | 2156.7213 | 2118.1618 | 2079.6024 | 2041.043 | 2002.4835 | 1978.0699 | 1953.6563 | 1929.2427 | 1904.8291 | 1880.4155 | 1856.0019 | 1831.5883 | 1807.1747 | 1782.7611 | 1758.3475 | 1733.9339 | 1709.5204 | 1685.1068 | 1660.6932 | 1636.2796
MA3UtryClass9 | Market | Advanced | 30 | Utility-Scale PV-Plus-Battery | Class9 | PV+Storage - Class 9 | 2478.4098 | 2589.8453 | 2327.2447 | 2064.6508 | 1962.5898 | 1860.5293 | 1758.4681 | 1656.4066 | 1554.3551 | 1472.6858 | 1391.0164 | 1309.3374 | 1227.668 | 1146.009 | 1128.7603 | 1111.5213 | 1094.2824 | 1077.0434 | 1059.7946 | 1042.5556 | 1025.3272 | 1008.0883 | 990.8394 | 973.6005 | 956.3615 | 939.1226 | 921.8735 | 904.6346 | 887.4066
MM3UtryClass9 | Market | Moderate | 30 | Utility-Scale PV-Plus-Battery | Class9 | PV+Storage - Class 9 | 2478.4098 | 2589.8453 | 2456.0613 | 2275.4083 | 2191.4676 | 2107.5247 | 2023.5795 | 1939.6316 | 1855.6808 | 1789.0161 | 1722.3517 | 1655.6878 | 1589.0242 | 1522.361 | 1497.7941 | 1473.2277 | 1448.6617 | 1424.0962 | 1399.5312 | 1374.9667 | 1350.4027 | 1325.8393 | 1301.2765 | 1276.7143 | 1252.1528 | 1227.5919 | 1203.0317 | 1178.4723 | 1153.9136
MC3UtryClass9 | Market | Conservative | 30 | Utility-Scale PV-Plus-Battery | Class9 | PV+Storage - Class 9 | 2478.4098 | 2589.8453 | 2618.0605 | 2569.4573 | 2494.6208 | 2419.7847 | 2344.9494 | 2270.1147 | 2195.2807 | 2156.7213 | 2118.1618 | 2079.6024 | 2041.043 | 2002.4835 | 1978.0699 | 1953.6563 | 1929.2427 | 1904.8291 | 1880.4155 | 1856.0019 | 1831.5883 | 1807.1747 | 1782.7611 | 1758.3475 | 1733.9339 | 1709.5204 | 1685.1068 | 1660.6932 | 1636.2796
MA3UtryClass0 | Market | Advanced | 30 | Utility-Scale PV-Plus-Battery | Class10 | PV+Storage - Class 10 | 2478.4098 | 2589.8453 | 2327.2447 | 2064.6508 | 1962.5898 | 1860.5293 | 1758.4681 | 1656.4066 | 1554.3551 | 1472.6858 | 1391.0164 | 1309.3374 | 1227.668 | 1146.009 | 1128.7603 | 1111.5213 | 1094.2824 | 1077.0434 | 1059.7946 | 1042.5556 | 1025.3272 | 1008.0883 | 990.8394 | 973.6005 | 956.3615 | 939.1226 | 921.8735 | 904.6346 | 887.4066
MM3UtryClass0 | Market | Moderate | 30 | Utility-Scale PV-Plus-Battery | Class10 | PV+Storage - Class 10 | 2478.4098 | 2589.8453 | 2456.0613 | 2275.4083 | 2191.4676 | 2107.5247 | 2023.5795 | 1939.6316 | 1855.6808 | 1789.0161 | 1722.3517 | 1655.6878 | 1589.0242 | 1522.361 | 1497.7941 | 1473.2277 | 1448.6617 | 1424.0962 | 1399.5312 | 1374.9667 | 1350.4027 | 1325.8393 | 1301.2765 | 1276.7143 | 1252.1528 | 1227.5919 | 1203.0317 | 1178.4723 | 1153.9136
MC3UtryClass0 | Market | Conservative | 30 | Utility-Scale PV-Plus-Battery | Class10 | PV+Storage - Class 10 | 2478.4098 | 2589.8453 | 2618.0605 | 2569.4573 | 2494.6208 | 2419.7847 | 2344.9494 | 2270.1147 | 2195.2807 | 2156.7213 | 2118.1618 | 2079.6024 | 2041.043 | 2002.4835 | 1978.0699 | 1953.6563 | 1929.2427 | 1904.8291 | 1880.4155 | 1856.0019 | 1831.5883 | 1807.1747 | 1782.7611 | 1758.3475 | 1733.9339 | 1709.5204 | 1685.1068 | 1660.6932 | 1636.2796
MA*PuerNatlC1 | Market | Advanced | * | Pumped Storage Hydropower | NatlClass1 | Pumped Storage Hydropower - National Class 1 | 3228.025 | 3195.4187 | 3162.8123 | 3162.8123 | 3130.206 | 3130.206 | 3097.5997 | 3064.9934 | 3064.9934 | 3032.3871 | 3032.3871 | 2999.7808 | 2999.7808 | 2967.1745 | 2967.1745 | 2967.1745 | 2934.5682 | 2934.5682 | 2934.5682 | 2934.5682 | 2901.9618 | 2901.9618 | 2901.9618 | 2901.9618 | 2901.9618 | 2869.3555 | 2869.3555 | 2869.3555 | 2869.3555
MM*PuerNatlC1 | Market | Moderate | * | Pumped Storage Hydropower | NatlClass1 | Pumped Storage Hydropower - National Class 1 | 3228.025 | 3228.025 | 3228.025 | 3228.025 | 3228.025 | 3228.025 | 3228.025 | 3228.025 | 3228.025 | 3228.025 | 3228.025 | 3228.025 | 3228.025 | 3228.025 | 3228.025 | 3228.025 | 3228.025 | 3228.025 | 3228.025 | 3228.025 | 3228.025 | 3228.025 | 3228.025 | 3228.025 | 3228.025 | 3228.025 | 3228.025 | 3228.025 | 3228.025
MC*PuerNatlC1 | Market | Conservative | * | Pumped Storage Hydropower | NatlClass1 | Pumped Storage Hydropower - National Class 1 | 3228.025 | 3228.025 | 3228.025 | 3228.025 | 3228.025 | 3228.025 | 3228.025 | 3228.025 | 3228.025 | 3228.025 | 3228.025 | 3228.025 | 3228.025 | 3228.025 | 3228.025 | 3228.025 | 3228.025 | 3228.025 | 3228.025 | 3228.025 | 3228.025 | 3228.025 | 3228.025 | 3228.025 | 3228.025 | 3228.025 | 3228.025 | 3228.025 | 3228.025
MA*PuerNatlC2 | Market | Advanced | * | Pumped Storage Hydropower | NatlClass2 | Pumped Storage Hydropower - National Class 2 | 3599.3293 | 3562.9724 | 3526.6156 | 3526.6156 | 3490.2587 | 3490.2587 | 3453.9018 | 3417.545 | 3417.545 | 3381.1881 | 3381.1881 | 3344.8313 | 3344.8313 | 3308.4744 | 3308.4744 | 3308.4744 | 3272.1175 | 3272.1175 | 3272.1175 | 3272.1175 | 3235.7607 | 3235.7607 | 3235.7607 | 3235.7607 | 3235.7607 | 3199.4038 | 3199.4038 | 3199.4038 | 3199.4038
MM*PuerNatlC2 | Market | Moderate | * | Pumped Storage Hydropower | NatlClass2 | Pumped Storage Hydropower - National Class 2 | 3599.3293 | 3599.3293 | 3599.3293 | 3599.3293 | 3599.3293 | 3599.3293 | 3599.3293 | 3599.3293 | 3599.3293 | 3599.3293 | 3599.3293 | 3599.3293 | 3599.3293 | 3599.3293 | 3599.3293 | 3599.3293 | 3599.3293 | 3599.3293 | 3599.3293 | 3599.3293 | 3599.3293 | 3599.3293 | 3599.3293 | 3599.3293 | 3599.3293 | 3599.3293 | 3599.3293 | 3599.3293 | 3599.3293
MC*PuerNatlC2 | Market | Conservative | * | Pumped Storage Hydropower | NatlClass2 | Pumped Storage Hydropower - National Class 2 | 3599.3293 | 3599.3293 | 3599.3293 | 3599.3293 | 3599.3293 | 3599.3293 | 3599.3293 | 3599.3293 | 3599.3293 | 3599.3293 | 3599.3293 | 3599.3293 | 3599.3293 | 3599.3293 | 3599.3293 | 3599.3293 | 3599.3293 | 3599.3293 | 3599.3293 | 3599.3293 | 3599.3293 | 3599.3293 | 3599.3293 | 3599.3293 | 3599.3293 | 3599.3293 | 3599.3293 | 3599.3293 | 3599.3293
MA*PuerNatlC3 | Market | Advanced | * | Pumped Storage Hydropower | NatlClass3 | Pumped Storage Hydropower - National Class 3 | 3798.4617 | 3760.0934 | 3721.7251 | 3721.7251 | 3683.3568 | 3683.3568 | 3644.9885 | 3606.6202 | 3606.6202 | 3568.2519 | 3568.2519 | 3529.8836 | 3529.8836 | 3491.5153 | 3491.5153 | 3491.5153 | 3453.147 | 3453.147 | 3453.147 | 3453.147 | 3414.7787 | 3414.7787 | 3414.7787 | 3414.7787 | 3414.7787 | 3376.4104 | 3376.4104 | 3376.4104 | 3376.4104
MM*PuerNatlC3 | Market | Moderate | * | Pumped Storage Hydropower | NatlClass3 | Pumped Storage Hydropower - National Class 3 | 3798.4617 | 3798.4617 | 3798.4617 | 3798.4617 | 3798.4617 | 3798.4617 | 3798.4617 | 3798.4617 | 3798.4617 | 3798.4617 | 3798.4617 | 3798.4617 | 3798.4617 | 3798.4617 | 3798.4617 | 3798.4617 | 3798.4617 | 3798.4617 | 3798.4617 | 3798.4617 | 3798.4617 | 3798.4617 | 3798.4617 | 3798.4617 | 3798.4617 | 3798.4617 | 3798.4617 | 3798.4617 | 3798.4617
MC*PuerNatlC3 | Market | Conservative | * | Pumped Storage Hydropower | NatlClass3 | Pumped Storage Hydropower - National Class 3 | 3798.4617 | 3798.4617 | 3798.4617 | 3798.4617 | 3798.4617 | 3798.4617 | 3798.4617 | 3798.4617 | 3798.4617 | 3798.4617 | 3798.4617 | 3798.4617 | 3798.4617 | 3798.4617 | 3798.4617 | 3798.4617 | 3798.4617 | 3798.4617 | 3798.4617 | 3798.4617 | 3798.4617 | 3798.4617 | 3798.4617 | 3798.4617 | 3798.4617 | 3798.4617 | 3798.4617 | 3798.4617 | 3798.4617
MA*PuerNatlC4 | Market | Advanced | * | Pumped Storage Hydropower | NatlClass4 | Pumped Storage Hydropower - National Class 4 | 3950.2432 | 3910.3417 | 3870.4403 | 3870.4403 | 3830.5388 | 3830.5388 | 3790.6374 | 3750.7359 | 3750.7359 | 3710.8345 | 3710.8345 | 3670.933 | 3670.933 | 3631.0316 | 3631.0316 | 3631.0316 | 3591.1301 | 3591.1301 | 3591.1301 | 3591.1301 | 3551.2287 | 3551.2287 | 3551.2287 | 3551.2287 | 3551.2287 | 3511.3272 | 3511.3272 | 3511.3272 | 3511.3272
MM*PuerNatlC4 | Market | Moderate | * | Pumped Storage Hydropower | NatlClass4 | Pumped Storage Hydropower - National Class 4 | 3950.2432 | 3950.2432 | 3950.2432 | 3950.2432 | 3950.2432 | 3950.2432 | 3950.2432 | 3950.2432 | 3950.2432 | 3950.2432 | 3950.2432 | 3950.2432 | 3950.2432 | 3950.2432 | 3950.2432 | 3950.2432 | 3950.2432 | 3950.2432 | 3950.2432 | 3950.2432 | 3950.2432 | 3950.2432 | 3950.2432 | 3950.2432 | 3950.2432 | 3950.2432 | 3950.2432 | 3950.2432 | 3950.2432
MC*PuerNatlC4 | Market | Conservative | * | Pumped Storage Hydropower | NatlClass4 | Pumped Storage Hydropower - National Class 4 | 3950.2432 | 3950.2432 | 3950.2432 | 3950.2432 | 3950.2432 | 3950.2432 | 3950.2432 | 3950.2432 | 3950.2432 | 3950.2432 | 3950.2432 | 3950.2432 | 3950.2432 | 3950.2432 | 3950.2432 | 3950.2432 | 3950.2432 | 3950.2432 | 3950.2432 | 3950.2432 | 3950.2432 | 3950.2432 | 3950.2432 | 3950.2432 | 3950.2432 | 3950.2432 | 3950.2432 | 3950.2432 | 3950.2432
MA*PuerNatlC5 | Market | Advanced | * | Pumped Storage Hydropower | NatlClass5 | Pumped Storage Hydropower - National Class 5 | 4071.9194 | 4030.7889 | 3989.6584 | 3989.6584 | 3948.5279 | 3948.5279 | 3907.3974 | 3866.2669 | 3866.2669 | 3825.1364 | 3825.1364 | 3784.0059 | 3784.0059 | 3742.8754 | 3742.8754 | 3742.8754 | 3701.7449 | 3701.7449 | 3701.7449 | 3701.7449 | 3660.6144 | 3660.6144 | 3660.6144 | 3660.6144 | 3660.6144 | 3619.4839 | 3619.4839 | 3619.4839 | 3619.4839
MM*PuerNatlC5 | Market | Moderate | * | Pumped Storage Hydropower | NatlClass5 | Pumped Storage Hydropower - National Class 5 | 4071.9194 | 4071.9194 | 4071.9194 | 4071.9194 | 4071.9194 | 4071.9194 | 4071.9194 | 4071.9194 | 4071.9194 | 4071.9194 | 4071.9194 | 4071.9194 | 4071.9194 | 4071.9194 | 4071.9194 | 4071.9194 | 4071.9194 | 4071.9194 | 4071.9194 | 4071.9194 | 4071.9194 | 4071.9194 | 4071.9194 | 4071.9194 | 4071.9194 | 4071.9194 | 4071.9194 | 4071.9194 | 4071.9194
MC*PuerNatlC5 | Market | Conservative | * | Pumped Storage Hydropower | NatlClass5 | Pumped Storage Hydropower - National Class 5 | 4071.9194 | 4071.9194 | 4071.9194 | 4071.9194 | 4071.9194 | 4071.9194 | 4071.9194 | 4071.9194 | 4071.9194 | 4071.9194 | 4071.9194 | 4071.9194 | 4071.9194 | 4071.9194 | 4071.9194 | 4071.9194 | 4071.9194 | 4071.9194 | 4071.9194 | 4071.9194 | 4071.9194 | 4071.9194 | 4071.9194 | 4071.9194 | 4071.9194 | 4071.9194 | 4071.9194 | 4071.9194 | 4071.9194
MA*PuerNatlC6 | Market | Advanced | * | Pumped Storage Hydropower | NatlClass6 | Pumped Storage Hydropower - National Class 6 | 4178.9383 | 4136.7268 | 4094.5153 | 4094.5153 | 4052.3038 | 4052.3038 | 4010.0923 | 3967.8808 | 3967.8808 | 3925.6693 | 3925.6693 | 3883.4579 | 3883.4579 | 3841.2464 | 3841.2464 | 3841.2464 | 3799.0349 | 3799.0349 | 3799.0349 | 3799.0349 | 3756.8234 | 3756.8234 | 3756.8234 | 3756.8234 | 3756.8234 | 3714.6119 | 3714.6119 | 3714.6119 | 3714.6119
MM*PuerNatlC6 | Market | Moderate | * | Pumped Storage Hydropower | NatlClass6 | Pumped Storage Hydropower - National Class 6 | 4178.9383 | 4178.9383 | 4178.9383 | 4178.9383 | 4178.9383 | 4178.9383 | 4178.9383 | 4178.9383 | 4178.9383 | 4178.9383 | 4178.9383 | 4178.9383 | 4178.9383 | 4178.9383 | 4178.9383 | 4178.9383 | 4178.9383 | 4178.9383 | 4178.9383 | 4178.9383 | 4178.9383 | 4178.9383 | 4178.9383 | 4178.9383 | 4178.9383 | 4178.9383 | 4178.9383 | 4178.9383 | 4178.9383
MC*PuerNatlC6 | Market | Conservative | * | Pumped Storage Hydropower | NatlClass6 | Pumped Storage Hydropower - National Class 6 | 4178.9383 | 4178.9383 | 4178.9383 | 4178.9383 | 4178.9383 | 4178.9383 | 4178.9383 | 4178.9383 | 4178.9383 | 4178.9383 | 4178.9383 | 4178.9383 | 4178.9383 | 4178.9383 | 4178.9383 | 4178.9383 | 4178.9383 | 4178.9383 | 4178.9383 | 4178.9383 | 4178.9383 | 4178.9383 | 4178.9383 | 4178.9383 | 4178.9383 | 4178.9383 | 4178.9383 | 4178.9383 | 4178.9383
MA*PuerNatlC7 | Market | Advanced | * | Pumped Storage Hydropower | NatlClass7 | Pumped Storage Hydropower - National Class 7 | 4275.3461 | 4232.1608 | 4188.9755 | 4188.9755 | 4145.7902 | 4145.7902 | 4102.6049 | 4059.4196 | 4059.4196 | 4016.2342 | 4016.2342 | 3973.0489 | 3973.0489 | 3929.8636 | 3929.8636 | 3929.8636 | 3886.6783 | 3886.6783 | 3886.6783 | 3886.6783 | 3843.493 | 3843.493 | 3843.493 | 3843.493 | 3843.493 | 3800.3077 | 3800.3077 | 3800.3077 | 3800.3077
MM*PuerNatlC7 | Market | Moderate | * | Pumped Storage Hydropower | NatlClass7 | Pumped Storage Hydropower - National Class 7 | 4275.3461 | 4275.3461 | 4275.3461 | 4275.3461 | 4275.3461 | 4275.3461 | 4275.3461 | 4275.3461 | 4275.3461 | 4275.3461 | 4275.3461 | 4275.3461 | 4275.3461 | 4275.3461 | 4275.3461 | 4275.3461 | 4275.3461 | 4275.3461 | 4275.3461 | 4275.3461 | 4275.3461 | 4275.3461 | 4275.3461 | 4275.3461 | 4275.3461 | 4275.3461 | 4275.3461 | 4275.3461 | 4275.3461
MC*PuerNatlC7 | Market | Conservative | * | Pumped Storage Hydropower | NatlClass7 | Pumped Storage Hydropower - National Class 7 | 4275.3461 | 4275.3461 | 4275.3461 | 4275.3461 | 4275.3461 | 4275.3461 | 4275.3461 | 4275.3461 | 4275.3461 | 4275.3461 | 4275.3461 | 4275.3461 | 4275.3461 | 4275.3461 | 4275.3461 | 4275.3461 | 4275.3461 | 4275.3461 | 4275.3461 | 4275.3461 | 4275.3461 | 4275.3461 | 4275.3461 | 4275.3461 | 4275.3461 | 4275.3461 | 4275.3461 | 4275.3461 | 4275.3461
MA*PuerNatlC8 | Market | Advanced | * | Pumped Storage Hydropower | NatlClass8 | Pumped Storage Hydropower - National Class 8 | 4362.5859 | 4318.5194 | 4274.4529 | 4274.4529 | 4230.3864 | 4230.3864 | 4186.3198 | 4142.2533 | 4142.2533 | 4098.1868 | 4098.1868 | 4054.1203 | 4054.1203 | 4010.0537 | 4010.0537 | 4010.0537 | 3965.9872 | 3965.9872 | 3965.9872 | 3965.9872 | 3921.9207 | 3921.9207 | 3921.9207 | 3921.9207 | 3921.9207 | 3877.8542 | 3877.8542 | 3877.8542 | 3877.8542
MM*PuerNatlC8 | Market | Moderate | * | Pumped Storage Hydropower | NatlClass8 | Pumped Storage Hydropower - National Class 8 | 4362.5859 | 4362.5859 | 4362.5859 | 4362.5859 | 4362.5859 | 4362.5859 | 4362.5859 | 4362.5859 | 4362.5859 | 4362.5859 | 4362.5859 | 4362.5859 | 4362.5859 | 4362.5859 | 4362.5859 | 4362.5859 | 4362.5859 | 4362.5859 | 4362.5859 | 4362.5859 | 4362.5859 | 4362.5859 | 4362.5859 | 4362.5859 | 4362.5859 | 4362.5859 | 4362.5859 | 4362.5859 | 4362.5859
MC*PuerNatlC8 | Market | Conservative | * | Pumped Storage Hydropower | NatlClass8 | Pumped Storage Hydropower - National Class 8 | 4362.5859 | 4362.5859 | 4362.5859 | 4362.5859 | 4362.5859 | 4362.5859 | 4362.5859 | 4362.5859 | 4362.5859 | 4362.5859 | 4362.5859 | 4362.5859 | 4362.5859 | 4362.5859 | 4362.5859 | 4362.5859 | 4362.5859 | 4362.5859 | 4362.5859 | 4362.5859 | 4362.5859 | 4362.5859 | 4362.5859 | 4362.5859 | 4362.5859 | 4362.5859 | 4362.5859 | 4362.5859 | 4362.5859
MA*PuerNatlC9 | Market | Advanced | * | Pumped Storage Hydropower | NatlClass9 | Pumped Storage Hydropower - National Class 9 | 4438.6301 | 4393.7955 | 4348.9609 | 4348.9609 | 4304.1262 | 4304.1262 | 4259.2916 | 4214.4569 | 4214.4569 | 4169.6223 | 4169.6223 | 4124.7876 | 4124.7876 | 4079.953 | 4079.953 | 4079.953 | 4035.1183 | 4035.1183 | 4035.1183 | 4035.1183 | 3990.2837 | 3990.2837 | 3990.2837 | 3990.2837 | 3990.2837 | 3945.449 | 3945.449 | 3945.449 | 3945.449
MM*PuerNatlC9 | Market | Moderate | * | Pumped Storage Hydropower | NatlClass9 | Pumped Storage Hydropower - National Class 9 | 4438.6301 | 4438.6301 | 4438.6301 | 4438.6301 | 4438.6301 | 4438.6301 | 4438.6301 | 4438.6301 | 4438.6301 | 4438.6301 | 4438.6301 | 4438.6301 | 4438.6301 | 4438.6301 | 4438.6301 | 4438.6301 | 4438.6301 | 4438.6301 | 4438.6301 | 4438.6301 | 4438.6301 | 4438.6301 | 4438.6301 | 4438.6301 | 4438.6301 | 4438.6301 | 4438.6301 | 4438.6301 | 4438.6301
MC*PuerNatlC9 | Market | Conservative | * | Pumped Storage Hydropower | NatlClass9 | Pumped Storage Hydropower - National Class 9 | 4438.6301 | 4438.6301 | 4438.6301 | 4438.6301 | 4438.6301 | 4438.6301 | 4438.6301 | 4438.6301 | 4438.6301 | 4438.6301 | 4438.6301 | 4438.6301 | 4438.6301 | 4438.6301 | 4438.6301 | 4438.6301 | 4438.6301 | 4438.6301 | 4438.6301 | 4438.6301 | 4438.6301 | 4438.6301 | 4438.6301 | 4438.6301 | 4438.6301 | 4438.6301 | 4438.6301 | 4438.6301 | 4438.6301
MA*PuerNatlC0 | Market | Advanced | * | Pumped Storage Hydropower | NatlClass10 | Pumped Storage Hydropower - National Class 10 | 4512.1113 | 4466.5344 | 4420.9575 | 4420.9575 | 4375.3806 | 4375.3806 | 4329.8038 | 4284.2269 | 4284.2269 | 4238.65 | 4238.65 | 4193.0731 | 4193.0731 | 4147.4962 | 4147.4962 | 4147.4962 | 4101.9193 | 4101.9193 | 4101.9193 | 4101.9193 | 4056.3425 | 4056.3425 | 4056.3425 | 4056.3425 | 4056.3425 | 4010.7656 | 4010.7656 | 4010.7656 | 4010.7656
MM*PuerNatlC0 | Market | Moderate | * | Pumped Storage Hydropower | NatlClass10 | Pumped Storage Hydropower - National Class 10 | 4512.1113 | 4512.1113 | 4512.1113 | 4512.1113 | 4512.1113 | 4512.1113 | 4512.1113 | 4512.1113 | 4512.1113 | 4512.1113 | 4512.1113 | 4512.1113 | 4512.1113 | 4512.1113 | 4512.1113 | 4512.1113 | 4512.1113 | 4512.1113 | 4512.1113 | 4512.1113 | 4512.1113 | 4512.1113 | 4512.1113 | 4512.1113 | 4512.1113 | 4512.1113 | 4512.1113 | 4512.1113 | 4512.1113
MC*PuerNatlC0 | Market | Conservative | * | Pumped Storage Hydropower | NatlClass10 | Pumped Storage Hydropower - National Class 10 | 4512.1113 | 4512.1113 | 4512.1113 | 4512.1113 | 4512.1113 | 4512.1113 | 4512.1113 | 4512.1113 | 4512.1113 | 4512.1113 | 4512.1113 | 4512.1113 | 4512.1113 | 4512.1113 | 4512.1113 | 4512.1113 | 4512.1113 | 4512.1113 | 4512.1113 | 4512.1113 | 4512.1113 | 4512.1113 | 4512.1113 | 4512.1113 | 4512.1113 | 4512.1113 | 4512.1113 | 4512.1113 | 4512.1113
MA*PuerNatlC1 | Market | Advanced | * | Pumped Storage Hydropower | NatlClass11 | Pumped Storage Hydropower - National Class 11 | 4579.0484 | 4532.7954 | 4486.5424 | 4486.5424 | 4440.2893 | 4440.2893 | 4394.0363 | 4347.7833 | 4347.7833 | 4301.5303 | 4301.5303 | 4255.2773 | 4255.2773 | 4209.0243 | 4209.0243 | 4209.0243 | 4162.7713 | 4162.7713 | 4162.7713 | 4162.7713 | 4116.5182 | 4116.5182 | 4116.5182 | 4116.5182 | 4116.5182 | 4070.2652 | 4070.2652 | 4070.2652 | 4070.2652
MM*PuerNatlC1 | Market | Moderate | * | Pumped Storage Hydropower | NatlClass11 | Pumped Storage Hydropower - National Class 11 | 4579.0484 | 4579.0484 | 4579.0484 | 4579.0484 | 4579.0484 | 4579.0484 | 4579.0484 | 4579.0484 | 4579.0484 | 4579.0484 | 4579.0484 | 4579.0484 | 4579.0484 | 4579.0484 | 4579.0484 | 4579.0484 | 4579.0484 | 4579.0484 | 4579.0484 | 4579.0484 | 4579.0484 | 4579.0484 | 4579.0484 | 4579.0484 | 4579.0484 | 4579.0484 | 4579.0484 | 4579.0484 | 4579.0484
MC*PuerNatlC1 | Market | Conservative | * | Pumped Storage Hydropower | NatlClass11 | Pumped Storage Hydropower - National Class 11 | 4579.0484 | 4579.0484 | 4579.0484 | 4579.0484 | 4579.0484 | 4579.0484 | 4579.0484 | 4579.0484 | 4579.0484 | 4579.0484 | 4579.0484 | 4579.0484 | 4579.0484 | 4579.0484 | 4579.0484 | 4579.0484 | 4579.0484 | 4579.0484 | 4579.0484 | 4579.0484 | 4579.0484 | 4579.0484 | 4579.0484 | 4579.0484 | 4579.0484 | 4579.0484 | 4579.0484 | 4579.0484 | 4579.0484
MA*PuerNatlC2 | Market | Advanced | * | Pumped Storage Hydropower | NatlClass12 | Pumped Storage Hydropower - National Class 12 | 4639.1852 | 4592.3247 | 4545.4643 | 4545.4643 | 4498.6038 | 4498.6038 | 4451.7433 | 4404.8829 | 4404.8829 | 4358.0224 | 4358.0224 | 4311.162 | 4311.162 | 4264.3015 | 4264.3015 | 4264.3015 | 4217.4411 | 4217.4411 | 4217.4411 | 4217.4411 | 4170.5806 | 4170.5806 | 4170.5806 | 4170.5806 | 4170.5806 | 4123.7201 | 4123.7201 | 4123.7201 | 4123.7201
MM*PuerNatlC2 | Market | Moderate | * | Pumped Storage Hydropower | NatlClass12 | Pumped Storage Hydropower - National Class 12 | 4639.1852 | 4639.1852 | 4639.1852 | 4639.1852 | 4639.1852 | 4639.1852 | 4639.1852 | 4639.1852 | 4639.1852 | 4639.1852 | 4639.1852 | 4639.1852 | 4639.1852 | 4639.1852 | 4639.1852 | 4639.1852 | 4639.1852 | 4639.1852 | 4639.1852 | 4639.1852 | 4639.1852 | 4639.1852 | 4639.1852 | 4639.1852 | 4639.1852 | 4639.1852 | 4639.1852 | 4639.1852 | 4639.1852
MC*PuerNatlC2 | Market | Conservative | * | Pumped Storage Hydropower | NatlClass12 | Pumped Storage Hydropower - National Class 12 | 4639.1852 | 4639.1852 | 4639.1852 | 4639.1852 | 4639.1852 | 4639.1852 | 4639.1852 | 4639.1852 | 4639.1852 | 4639.1852 | 4639.1852 | 4639.1852 | 4639.1852 | 4639.1852 | 4639.1852 | 4639.1852 | 4639.1852 | 4639.1852 | 4639.1852 | 4639.1852 | 4639.1852 | 4639.1852 | 4639.1852 | 4639.1852 | 4639.1852 | 4639.1852 | 4639.1852 | 4639.1852 | 4639.1852
MA*PuerNatlC3 | Market | Advanced | * | Pumped Storage Hydropower | NatlClass13 | Pumped Storage Hydropower - National Class 13 | 4694.4627 | 4647.0438 | 4599.625 | 4599.625 | 4552.2062 | 4552.2062 | 4504.7874 | 4457.3686 | 4457.3686 | 4409.9498 | 4409.9498 | 4362.531 | 4362.531 | 4315.1121 | 4315.1121 | 4315.1121 | 4267.6933 | 4267.6933 | 4267.6933 | 4267.6933 | 4220.2745 | 4220.2745 | 4220.2745 | 4220.2745 | 4220.2745 | 4172.8557 | 4172.8557 | 4172.8557 | 4172.8557
MM*PuerNatlC3 | Market | Moderate | * | Pumped Storage Hydropower | NatlClass13 | Pumped Storage Hydropower - National Class 13 | 4694.4627 | 4694.4627 | 4694.4627 | 4694.4627 | 4694.4627 | 4694.4627 | 4694.4627 | 4694.4627 | 4694.4627 | 4694.4627 | 4694.4627 | 4694.4627 | 4694.4627 | 4694.4627 | 4694.4627 | 4694.4627 | 4694.4627 | 4694.4627 | 4694.4627 | 4694.4627 | 4694.4627 | 4694.4627 | 4694.4627 | 4694.4627 | 4694.4627 | 4694.4627 | 4694.4627 | 4694.4627 | 4694.4627
MC*PuerNatlC3 | Market | Conservative | * | Pumped Storage Hydropower | NatlClass13 | Pumped Storage Hydropower - National Class 13 | 4694.4627 | 4694.4627 | 4694.4627 | 4694.4627 | 4694.4627 | 4694.4627 | 4694.4627 | 4694.4627 | 4694.4627 | 4694.4627 | 4694.4627 | 4694.4627 | 4694.4627 | 4694.4627 | 4694.4627 | 4694.4627 | 4694.4627 | 4694.4627 | 4694.4627 | 4694.4627 | 4694.4627 | 4694.4627 | 4694.4627 | 4694.4627 | 4694.4627 | 4694.4627 | 4694.4627 | 4694.4627 | 4694.4627
MA*PuerNatlC4 | Market | Advanced | * | Pumped Storage Hydropower | NatlClass14 | Pumped Storage Hydropower - National Class 14 | 4746.4913 | 4698.547 | 4650.6026 | 4650.6026 | 4602.6582 | 4602.6582 | 4554.7139 | 4506.7695 | 4506.7695 | 4458.8252 | 4458.8252 | 4410.8808 | 4410.8808 | 4362.9365 | 4362.9365 | 4362.9365 | 4314.9921 | 4314.9921 | 4314.9921 | 4314.9921 | 4267.0478 | 4267.0478 | 4267.0478 | 4267.0478 | 4267.0478 | 4219.1034 | 4219.1034 | 4219.1034 | 4219.1034
MM*PuerNatlC4 | Market | Moderate | * | Pumped Storage Hydropower | NatlClass14 | Pumped Storage Hydropower - National Class 14 | 4746.4913 | 4746.4913 | 4746.4913 | 4746.4913 | 4746.4913 | 4746.4913 | 4746.4913 | 4746.4913 | 4746.4913 | 4746.4913 | 4746.4913 | 4746.4913 | 4746.4913 | 4746.4913 | 4746.4913 | 4746.4913 | 4746.4913 | 4746.4913 | 4746.4913 | 4746.4913 | 4746.4913 | 4746.4913 | 4746.4913 | 4746.4913 | 4746.4913 | 4746.4913 | 4746.4913 | 4746.4913 | 4746.4913
MC*PuerNatlC4 | Market | Conservative | * | Pumped Storage Hydropower | NatlClass14 | Pumped Storage Hydropower - National Class 14 | 4746.4913 | 4746.4913 | 4746.4913 | 4746.4913 | 4746.4913 | 4746.4913 | 4746.4913 | 4746.4913 | 4746.4913 | 4746.4913 | 4746.4913 | 4746.4913 | 4746.4913 | 4746.4913 | 4746.4913 | 4746.4913 | 4746.4913 | 4746.4913 | 4746.4913 | 4746.4913 | 4746.4913 | 4746.4913 | 4746.4913 | 4746.4913 | 4746.4913 | 4746.4913 | 4746.4913 | 4746.4913 | 4746.4913
MA*PuerNatlC5 | Market | Advanced | * | Pumped Storage Hydropower | NatlClass15 | Pumped Storage Hydropower - National Class 15 | 4796.3845 | 4747.9361 | 4699.4878 | 4699.4878 | 4651.0395 | 4651.0395 | 4602.5911 | 4554.1428 | 4554.1428 | 4505.6945 | 4505.6945 | 4457.2462 | 4457.2462 | 4408.7978 | 4408.7978 | 4408.7978 | 4360.3495 | 4360.3495 | 4360.3495 | 4360.3495 | 4311.9012 | 4311.9012 | 4311.9012 | 4311.9012 | 4311.9012 | 4263.4528 | 4263.4528 | 4263.4528 | 4263.4528
MM*PuerNatlC5 | Market | Moderate | * | Pumped Storage Hydropower | NatlClass15 | Pumped Storage Hydropower - National Class 15 | 4796.3845 | 4796.3845 | 4796.3845 | 4796.3845 | 4796.3845 | 4796.3845 | 4796.3845 | 4796.3845 | 4796.3845 | 4796.3845 | 4796.3845 | 4796.3845 | 4796.3845 | 4796.3845 | 4796.3845 | 4796.3845 | 4796.3845 | 4796.3845 | 4796.3845 | 4796.3845 | 4796.3845 | 4796.3845 | 4796.3845 | 4796.3845 | 4796.3845 | 4796.3845 | 4796.3845 | 4796.3845 | 4796.3845
MC*PuerNatlC5 | Market | Conservative | * | Pumped Storage Hydropower | NatlClass15 | Pumped Storage Hydropower - National Class 15 | 4796.3845 | 4796.3845 | 4796.3845 | 4796.3845 | 4796.3845 | 4796.3845 | 4796.3845 | 4796.3845 | 4796.3845 | 4796.3845 | 4796.3845 | 4796.3845 | 4796.3845 | 4796.3845 | 4796.3845 | 4796.3845 | 4796.3845 | 4796.3845 | 4796.3845 | 4796.3845 | 4796.3845 | 4796.3845 | 4796.3845 | 4796.3845 | 4796.3845 | 4796.3845 | 4796.3845 | 4796.3845 | 4796.3845
MA*PuesNatlC1 | Market | Advanced | * | Pumped Storage Hydropower One New Res | NatlClass1 | Pumped Storage Hydropower One New Reservoir - National Class 1 | 1843.2161 | 1824.5978 | 1805.9794 | 1805.9794 | 1787.3611 | 1787.3611 | 1768.7427 | 1750.1244 | 1750.1244 | 1731.506 | 1731.506 | 1712.8877 | 1712.8877 | 1694.2693 | 1694.2693 | 1694.2693 | 1675.651 | 1675.651 | 1675.651 | 1675.651 | 1657.0327 | 1657.0327 | 1657.0327 | 1657.0327 | 1657.0327 | 1638.4143 | 1638.4143 | 1638.4143 | 1638.4143
MM*PuesNatlC1 | Market | Moderate | * | Pumped Storage Hydropower One New Res | NatlClass1 | Pumped Storage Hydropower One New Reservoir - National Class 1 | 1843.2161 | 1843.2161 | 1843.2161 | 1843.2161 | 1843.2161 | 1843.2161 | 1843.2161 | 1843.2161 | 1843.2161 | 1843.2161 | 1843.2161 | 1843.2161 | 1843.2161 | 1843.2161 | 1843.2161 | 1843.2161 | 1843.2161 | 1843.2161 | 1843.2161 | 1843.2161 | 1843.2161 | 1843.2161 | 1843.2161 | 1843.2161 | 1843.2161 | 1843.2161 | 1843.2161 | 1843.2161 | 1843.2161
MC*PuesNatlC1 | Market | Conservative | * | Pumped Storage Hydropower One New Res | NatlClass1 | Pumped Storage Hydropower One New Reservoir - National Class 1 | 1843.2161 | 1843.2161 | 1843.2161 | 1843.2161 | 1843.2161 | 1843.2161 | 1843.2161 | 1843.2161 | 1843.2161 | 1843.2161 | 1843.2161 | 1843.2161 | 1843.2161 | 1843.2161 | 1843.2161 | 1843.2161 | 1843.2161 | 1843.2161 | 1843.2161 | 1843.2161 | 1843.2161 | 1843.2161 | 1843.2161 | 1843.2161 | 1843.2161 | 1843.2161 | 1843.2161 | 1843.2161 | 1843.2161
MA*PuesNatlC2 | Market | Advanced | * | Pumped Storage Hydropower One New Res | NatlClass2 | Pumped Storage Hydropower One New Reservoir - National Class 2 | 2063.0313 | 2042.1926 | 2021.3539 | 2021.3539 | 2000.5152 | 2000.5152 | 1979.6765 | 1958.8378 | 1958.8378 | 1937.9991 | 1937.9991 | 1917.1604 | 1917.1604 | 1896.3217 | 1896.3217 | 1896.3217 | 1875.483 | 1875.483 | 1875.483 | 1875.483 | 1854.6443 | 1854.6443 | 1854.6443 | 1854.6443 | 1854.6443 | 1833.8056 | 1833.8056 | 1833.8056 | 1833.8056
MM*PuesNatlC2 | Market | Moderate | * | Pumped Storage Hydropower One New Res | NatlClass2 | Pumped Storage Hydropower One New Reservoir - National Class 2 | 2063.0313 | 2063.0313 | 2063.0313 | 2063.0313 | 2063.0313 | 2063.0313 | 2063.0313 | 2063.0313 | 2063.0313 | 2063.0313 | 2063.0313 | 2063.0313 | 2063.0313 | 2063.0313 | 2063.0313 | 2063.0313 | 2063.0313 | 2063.0313 | 2063.0313 | 2063.0313 | 2063.0313 | 2063.0313 | 2063.0313 | 2063.0313 | 2063.0313 | 2063.0313 | 2063.0313 | 2063.0313 | 2063.0313
MC*PuesNatlC2 | Market | Conservative | * | Pumped Storage Hydropower One New Res | NatlClass2 | Pumped Storage Hydropower One New Reservoir - National Class 2 | 2063.0313 | 2063.0313 | 2063.0313 | 2063.0313 | 2063.0313 | 2063.0313 | 2063.0313 | 2063.0313 | 2063.0313 | 2063.0313 | 2063.0313 | 2063.0313 | 2063.0313 | 2063.0313 | 2063.0313 | 2063.0313 | 2063.0313 | 2063.0313 | 2063.0313 | 2063.0313 | 2063.0313 | 2063.0313 | 2063.0313 | 2063.0313 | 2063.0313 | 2063.0313 | 2063.0313 | 2063.0313 | 2063.0313
MA*PuesNatlC3 | Market | Advanced | * | Pumped Storage Hydropower One New Res | NatlClass3 | Pumped Storage Hydropower One New Reservoir - National Class 3 | 2325.7797 | 2302.287 | 2278.7943 | 2278.7943 | 2255.3015 | 2255.3015 | 2231.8088 | 2208.3161 | 2208.3161 | 2184.8234 | 2184.8234 | 2161.3306 | 2161.3306 | 2137.8379 | 2137.8379 | 2137.8379 | 2114.3452 | 2114.3452 | 2114.3452 | 2114.3452 | 2090.8525 | 2090.8525 | 2090.8525 | 2090.8525 | 2090.8525 | 2067.3597 | 2067.3597 | 2067.3597 | 2067.3597
MM*PuesNatlC3 | Market | Moderate | * | Pumped Storage Hydropower One New Res | NatlClass3 | Pumped Storage Hydropower One New Reservoir - National Class 3 | 2325.7797 | 2325.7797 | 2325.7797 | 2325.7797 | 2325.7797 | 2325.7797 | 2325.7797 | 2325.7797 | 2325.7797 | 2325.7797 | 2325.7797 | 2325.7797 | 2325.7797 | 2325.7797 | 2325.7797 | 2325.7797 | 2325.7797 | 2325.7797 | 2325.7797 | 2325.7797 | 2325.7797 | 2325.7797 | 2325.7797 | 2325.7797 | 2325.7797 | 2325.7797 | 2325.7797 | 2325.7797 | 2325.7797
MC*PuesNatlC3 | Market | Conservative | * | Pumped Storage Hydropower One New Res | NatlClass3 | Pumped Storage Hydropower One New Reservoir - National Class 3 | 2325.7797 | 2325.7797 | 2325.7797 | 2325.7797 | 2325.7797 | 2325.7797 | 2325.7797 | 2325.7797 | 2325.7797 | 2325.7797 | 2325.7797 | 2325.7797 | 2325.7797 | 2325.7797 | 2325.7797 | 2325.7797 | 2325.7797 | 2325.7797 | 2325.7797 | 2325.7797 | 2325.7797 | 2325.7797 | 2325.7797 | 2325.7797 | 2325.7797 | 2325.7797 | 2325.7797 | 2325.7797 | 2325.7797
MA*PuesNatlC4 | Market | Advanced | * | Pumped Storage Hydropower One New Res | NatlClass4 | Pumped Storage Hydropower One New Reservoir - National Class 4 | 2665.3827 | 2638.4596 | 2611.5366 | 2611.5366 | 2584.6135 | 2584.6135 | 2557.6904 | 2530.7674 | 2530.7674 | 2503.8443 | 2503.8443 | 2476.9213 | 2476.9213 | 2449.9982 | 2449.9982 | 2449.9982 | 2423.0752 | 2423.0752 | 2423.0752 | 2423.0752 | 2396.1521 | 2396.1521 | 2396.1521 | 2396.1521 | 2396.1521 | 2369.229 | 2369.229 | 2369.229 | 2369.229
MM*PuesNatlC4 | Market | Moderate | * | Pumped Storage Hydropower One New Res | NatlClass4 | Pumped Storage Hydropower One New Reservoir - National Class 4 | 2665.3827 | 2665.3827 | 2665.3827 | 2665.3827 | 2665.3827 | 2665.3827 | 2665.3827 | 2665.3827 | 2665.3827 | 2665.3827 | 2665.3827 | 2665.3827 | 2665.3827 | 2665.3827 | 2665.3827 | 2665.3827 | 2665.3827 | 2665.3827 | 2665.3827 | 2665.3827 | 2665.3827 | 2665.3827 | 2665.3827 | 2665.3827 | 2665.3827 | 2665.3827 | 2665.3827 | 2665.3827 | 2665.3827
MC*PuesNatlC4 | Market | Conservative | * | Pumped Storage Hydropower One New Res | NatlClass4 | Pumped Storage Hydropower One New Reservoir - National Class 4 | 2665.3827 | 2665.3827 | 2665.3827 | 2665.3827 | 2665.3827 | 2665.3827 | 2665.3827 | 2665.3827 | 2665.3827 | 2665.3827 | 2665.3827 | 2665.3827 | 2665.3827 | 2665.3827 | 2665.3827 | 2665.3827 | 2665.3827 | 2665.3827 | 2665.3827 | 2665.3827 | 2665.3827 | 2665.3827 | 2665.3827 | 2665.3827 | 2665.3827 | 2665.3827 | 2665.3827 | 2665.3827 | 2665.3827
MA*PuesNatlC5 | Market | Advanced | * | Pumped Storage Hydropower One New Res | NatlClass5 | Pumped Storage Hydropower One New Reservoir - National Class 5 | 3463.1008 | 3428.12 | 3393.1391 | 3393.1391 | 3358.1583 | 3358.1583 | 3323.1775 | 3288.1967 | 3288.1967 | 3253.2159 | 3253.2159 | 3218.2351 | 3218.2351 | 3183.2542 | 3183.2542 | 3183.2542 | 3148.2734 | 3148.2734 | 3148.2734 | 3148.2734 | 3113.2926 | 3113.2926 | 3113.2926 | 3113.2926 | 3113.2926 | 3078.3118 | 3078.3118 | 3078.3118 | 3078.3118
MM*PuesNatlC5 | Market | Moderate | * | Pumped Storage Hydropower One New Res | NatlClass5 | Pumped Storage Hydropower One New Reservoir - National Class 5 | 3463.1008 | 3463.1008 | 3463.1008 | 3463.1008 | 3463.1008 | 3463.1008 | 3463.1008 | 3463.1008 | 3463.1008 | 3463.1008 | 3463.1008 | 3463.1008 | 3463.1008 | 3463.1008 | 3463.1008 | 3463.1008 | 3463.1008 | 3463.1008 | 3463.1008 | 3463.1008 | 3463.1008 | 3463.1008 | 3463.1008 | 3463.1008 | 3463.1008 | 3463.1008 | 3463.1008 | 3463.1008 | 3463.1008
MC*PuesNatlC5 | Market | Conservative | * | Pumped Storage Hydropower One New Res | NatlClass5 | Pumped Storage Hydropower One New Reservoir - National Class 5 | 3463.1008 | 3463.1008 | 3463.1008 | 3463.1008 | 3463.1008 | 3463.1008 | 3463.1008 | 3463.1008 | 3463.1008 | 3463.1008 | 3463.1008 | 3463.1008 | 3463.1008 | 3463.1008 | 3463.1008 | 3463.1008 | 3463.1008 | 3463.1008 | 3463.1008 | 3463.1008 | 3463.1008 | 3463.1008 | 3463.1008 | 3463.1008 | 3463.1008 | 3463.1008 | 3463.1008 | 3463.1008 | 3463.1008
RA3NaCTAvgCF | RD | Advanced | 30 | NaturalGas_FE | CTAvgCF | NG Combustion Turbine (F-Frame) | 1348.8151 | 1339.0088 | 1329.2025 | 1319.3962 | 1309.5898 | 1299.7835 | 1289.9772 | 1280.2823 | 1270.476 | 1260.6697 | 1250.8633 | 1241.057 | 1231.2507 | 1221.4444 | 1211.6381 | 1201.9432 | 1192.1368 | 1182.3305 | 1172.5242 | 1162.7179 | 1152.9116 | 1143.1052 | 1133.2989 | 1123.604 | 1113.7977 | 1103.9914 | 1094.185 | 1084.3787 | 1074.5724
RM3NaCTAvgCF | RD | Moderate | 30 | NaturalGas_FE | CTAvgCF | NG Combustion Turbine (F-Frame) | 1348.8151 | 1339.0088 | 1329.2025 | 1319.3962 | 1309.5898 | 1299.7835 | 1289.9772 | 1280.2823 | 1270.476 | 1260.6697 | 1250.8633 | 1241.057 | 1231.2507 | 1221.4444 | 1211.6381 | 1201.9432 | 1192.1368 | 1182.3305 | 1172.5242 | 1162.7179 | 1152.9116 | 1143.1052 | 1133.2989 | 1123.604 | 1113.7977 | 1103.9914 | 1094.185 | 1084.3787 | 1074.5724
RC3NaCTAvgCF | RD | Conservative | 30 | NaturalGas_FE | CTAvgCF | NG Combustion Turbine (F-Frame) | 1348.8151 | 1339.0088 | 1329.2025 | 1319.3962 | 1309.5898 | 1299.7835 | 1289.9772 | 1280.2823 | 1270.476 | 1260.6697 | 1250.8633 | 1241.057 | 1231.2507 | 1221.4444 | 1211.6381 | 1201.9432 | 1192.1368 | 1182.3305 | 1172.5242 | 1162.7179 | 1152.9116 | 1143.1052 | 1133.2989 | 1123.604 | 1113.7977 | 1103.9914 | 1094.185 | 1084.3787 | 1074.5724
RA3NaCCAvgCF | RD | Advanced | 30 | NaturalGas_FE | CCAvgCF | NG 2-on-1 Combined Cycle (F-Frame) | 1499.253 | 1484.5436 | 1469.7226 | 1455.0132 | 1440.1922 | 1425.3713 | 1410.6618 | 1395.8409 | 1381.1314 | 1366.3105 | 1351.601 | 1336.7801 | 1321.9592 | 1307.2497 | 1296.2176 | 1285.074 | 1274.0419 | 1263.0098 | 1251.9777 | 1240.8341 | 1229.802 | 1218.7699 | 1207.7378 | 1196.5943 | 1185.5621 | 1174.53 | 1163.4979 | 1152.3544 | 1141.3223
RM3NaCCAvgCF | RD | Moderate | 30 | NaturalGas_FE | CCAvgCF | NG 2-on-1 Combined Cycle (F-Frame) | 1499.253 | 1487.3294 | 1475.2944 | 1463.2594 | 1451.3358 | 1439.3008 | 1427.2657 | 1415.3421 | 1403.3071 | 1391.2721 | 1379.3485 | 1367.3134 | 1355.2784 | 1343.3548 | 1333.2142 | 1323.0735 | 1312.9329 | 1302.6808 | 1292.5402 | 1282.3996 | 1272.259 | 1262.1183 | 1251.9777 | 1241.8371 | 1231.6964 | 1221.5558 | 1211.4152 | 1201.2746 | 1191.1339
RC3NaCCAvgCF | RD | Conservative | 30 | NaturalGas_FE | CCAvgCF | NG 2-on-1 Combined Cycle (F-Frame) | 1499.253 | 1490.1153 | 1480.8662 | 1471.617 | 1462.3679 | 1453.1188 | 1443.981 | 1434.7319 | 1425.4828 | 1416.2336 | 1407.0959 | 1397.8468 | 1388.5976 | 1379.3485 | 1370.0993 | 1360.9616 | 1351.7125 | 1342.4633 | 1333.2142 | 1324.0765 | 1314.8273 | 1305.5782 | 1296.329 | 1287.0799 | 1277.9422 | 1268.693 | 1259.4439 | 1250.1947 | 1241.057
RA3NaCCHFrae | RD | Advanced | 30 | NaturalGas_FE | CCHFrame | NG 2-on-1 Combined Cycle (H-Frame) | 1536.0268 | 1518.4199 | 1500.8131 | 1483.2063 | 1465.5995 | 1447.9927 | 1430.3859 | 1412.7791 | 1395.1723 | 1377.5655 | 1360.0701 | 1342.4633 | 1324.8565 | 1307.2497 | 1296.2176 | 1285.074 | 1274.0419 | 1263.0098 | 1251.9777 | 1240.8341 | 1229.802 | 1218.7699 | 1207.7378 | 1196.5943 | 1185.5621 | 1174.53 | 1163.4979 | 1152.3544 | 1141.3223
RM3NaCCHFrae | RD | Moderate | 30 | NaturalGas_FE | CCHFrame | NG 2-on-1 Combined Cycle (H-Frame) | 1536.0268 | 1522.4316 | 1508.9479 | 1495.3528 | 1481.8691 | 1468.274 | 1454.7903 | 1441.1952 | 1427.7115 | 1414.1163 | 1400.6326 | 1387.0375 | 1373.5538 | 1359.9587 | 1349.7066 | 1339.4546 | 1329.2025 | 1318.9504 | 1308.6984 | 1298.4463 | 1288.0828 | 1277.8307 | 1267.5787 | 1257.3266 | 1247.0745 | 1236.8225 | 1226.5704 | 1216.2069 | 1205.9548
RC3NaCCHFrae | RD | Conservative | 30 | NaturalGas_FE | CCHFrame | NG 2-on-1 Combined Cycle (H-Frame) | 1536.0268 | 1526.5547 | 1517.0827 | 1507.4993 | 1498.0273 | 1488.5552 | 1479.0832 | 1469.6112 | 1460.1392 | 1450.6672 | 1441.1952 | 1431.7231 | 1422.2511 | 1412.7791 | 1403.3071 | 1393.8351 | 1384.3631 | 1374.891 | 1365.419 | 1355.947 | 1346.475 | 1337.003 | 1327.531 | 1318.0589 | 1308.4755 | 1299.0035 | 1289.5315 | 1280.0594 | 1270.5874
RA3NaCC1x1He | RD | Advanced | 30 | NaturalGas_FE | CC1x1HFrame | NG 1-on-1 Combined Cycle (H-Frame) | 1772.6043 | 1760.0121 | 1747.4199 | 1734.8277 | 1722.2355 | 1709.6432 | 1697.051 | 1684.4588 | 1671.8666 | 1659.2744 | 1646.6822 | 1634.09 | 1621.4978 | 1608.9056 | 1595.0876 | 1581.2696 | 1567.3401 | 1553.5221 | 1539.5927 | 1525.7747 | 1511.9567 | 1498.0273 | 1484.2093 | 1470.3913 | 1456.4618 | 1442.6438 | 1428.7144 | 1414.8964 | 1401.0784
RM3NaCC1x1He | RD | Moderate | 30 | NaturalGas_FE | CC1x1HFrame | NG 1-on-1 Combined Cycle (H-Frame) | 1772.6043 | 1760.6807 | 1748.8685 | 1737.0564 | 1725.2442 | 1713.4321 | 1701.6199 | 1689.8077 | 1677.9956 | 1666.1834 | 1654.3712 | 1642.5591 | 1630.7469 | 1618.8233 | 1606.454 | 1593.9732 | 1581.4924 | 1569.0117 | 1556.5309 | 1544.1615 | 1531.6808 | 1519.2 | 1506.7192 | 1494.2384 | 1481.7577 | 1469.3883 | 1456.9076 | 1444.4268 | 1431.946
RC3NaCC1x1He | RD | Conservative | 30 | NaturalGas_FE | CC1x1HFrame | NG 1-on-1 Combined Cycle (H-Frame) | 1772.6043 | 1761.4607 | 1750.4286 | 1739.3965 | 1728.3644 | 1717.2209 | 1706.1887 | 1695.1566 | 1684.1245 | 1672.981 | 1661.9489 | 1650.9167 | 1639.8846 | 1628.7411 | 1617.709 | 1606.6769 | 1595.6447 | 1584.5012 | 1573.4691 | 1562.437 | 1551.4049 | 1540.2613 | 1529.2292 | 1518.1971 | 1507.165 | 1496.1329 | 1484.9893 | 1473.9572 | 1462.9251
RA3NaNGFCC | RD | Advanced | 30 | NaturalGas_FE | NGFC | 0: NG Fuel Cell; 2035: 1721.2325; 2036: 1705.9659; 2037: 1690.6992; 2038: 1675.4325; 2039: 1660.1659; 2040: 1644.8992; 2041: 1629.744; 2042: 1614.4773; 2043: 1599.2107; 2044: 1583.944; 2045: 1568.6774; 2046: 1553.4107; 2047: 1538.144; 2048: 1522.8774; 2049: 1507.6107; 2050: 1492.4555
RM3NaNGFCC | RD | Moderate | 30 | NaturalGas_FE | NGFC | 0: NG Fuel Cell; 2035: 1721.2325; 2036: 1719.8953; 2037: 1718.5581; 2038: 1717.2209; 2039: 1715.8836; 2040: 1714.5464; 2041: 1713.2092; 2042: 1711.872; 2043: 1710.4233; 2044: 1709.0861; 2045: 1707.7488; 2046: 1706.4116; 2047: 1705.0744; 2048: 1703.7372; 2049: 1702.3999; 2050: 1701.0627
RA3NaCCCCSAF | RD | Advanced | 30 | NaturalGas_FE | CCCCSAvgCF | NG 2-on-1 Combined Cycle (F-Frame) 95% CCS | 3071.8306 | 2987.1397 | 2902.5601 | 2817.8692 | 2733.2896 | 2648.7101 | 2564.0191 | 2479.4396 | 2394.7486 | 2310.1691 | 2225.4781 | 2140.8986 | 2056.2076 | 1971.6281 | 1949.1181 | 1926.6081 | 1904.0982 | 1881.6996 | 1859.1897 | 1836.6797 | 1814.1697 | 1791.7712 | 1769.2612 | 1746.7513 | 1724.2413 | 1701.7313 | 1679.3328 | 1656.8228 | 1634.3129
RM3NaCCCCSAF | RD | Moderate | 30 | NaturalGas_FE | CCCCSAvgCF | NG 2-on-1 Combined Cycle (F-Frame) 95% CCS | 3071.8306 | 3015.3328 | 2958.8351 | 2902.3373 | 2845.8395 | 2789.3417 | 2732.7325 | 2676.2347 | 2619.7369 | 2563.2391 | 2506.7413 | 2450.2435 | 2393.7457 | 2337.2479 | 2311.8406 | 2286.4333 | 2260.9146 | 2235.5073 | 2210.1 | 2184.6927 | 2159.174 | 2133.7667 | 2108.3594 | 2082.9521 | 2057.5448 | 2032.0261 | 2006.6188 | 1981.2115 | 1955.8042
RC3NaCCCCSAF | RD | Conservative | 30 | NaturalGas_FE | CCCCSAvgCF | NG 2-on-1 Combined Cycle (F-Frame) 95% CCS | 3071.8306 | 3043.4146 | 3015.11 | 2986.6939 | 2958.2779 | 2929.9733 | 2901.5572 | 2873.1412 | 2844.8366 | 2816.4205 | 2788.0045 | 2759.6998 | 2731.2838 | 2702.8677 | 2674.5631 | 2646.1471 | 2617.731 | 2589.4264 | 2561.0104 | 2532.5943 | 2504.2897 | 2475.8737 | 2447.4576 | 2419.153 | 2390.7369 | 2362.3209 | 2334.0163 | 2305.6002 | 2277.1842
RA3NaCCCCSH% | RD | Advanced | 30 | NaturalGas_FE | CCCCSHFrame95% | NG 2-on-1 Combined Cycle (H-Frame) 95% CCS | 2924.1786 | 2850.9655 | 2777.641 | 2704.4278 | 2631.1033 | 2557.7787 | 2484.5656 | 2411.2411 | 2338.028 | 2264.7034 | 2191.3789 | 2118.1657 | 2044.8412 | 1971.6281 | 1949.1181 | 1926.6081 | 1904.0982 | 1881.6996 | 1859.1897 | 1836.6797 | 1814.1697 | 1791.7712 | 1769.2612 | 1746.7513 | 1724.2413 | 1701.7313 | 1679.3328 | 1656.8228 | 1634.3129
RM3NaCCCCSH% | RD | Moderate | 30 | NaturalGas_FE | CCCCSHFrame95% | NG 2-on-1 Combined Cycle (H-Frame) 95% CCS | 2924.1786 | 2874.1441 | 2823.9981 | 2773.8521 | 2723.7062 | 2673.5602 | 2623.5257 | 2573.3797 | 2523.2337 | 2473.0878 | 2422.9418 | 2372.7958 | 2322.7613 | 2272.6153 | 2247.8766 | 2223.138 | 2198.3993 | 2173.6606 | 2148.9219 | 2124.1833 | 2099.556 | 2074.8173 | 2050.0787 | 2025.34 | 2000.6013 | 1975.8626 | 1951.1239 | 1926.3853 | 1901.6466
RC3NaCCCCSH% | RD | Conservative | 30 | NaturalGas_FE | CCCCSHFrame95% | NG 2-on-1 Combined Cycle (H-Frame) 95% CCS | 2924.1786 | 2897.2112 | 2870.2438 | 2843.2765 | 2816.3091 | 2789.3417 | 2762.3743 | 2735.4069 | 2708.4395 | 2681.4721 | 2654.5047 | 2627.5374 | 2600.57 | 2573.6026 | 2546.6352 | 2519.6678 | 2492.7004 | 2465.733 | 2438.7656 | 2411.7982 | 2384.8309 | 2357.8635 | 2330.8961 | 2303.9287 | 2276.9613 | 2249.9939 | 2223.0265 | 2196.0591 | 2169.0918
RA3NaCCCCS1% | RD | Advanced | 30 | NaturalGas_FE | CCCCS1x1HFrame95% | NG 1-on-1 Combined Cycle (H-Frame) 95% CCS | 3429.7614 | 3360.7829 | 3291.8043 | 3222.7143 | 3153.7357 | 3084.6457 | 3015.6672 | 2946.5772 | 2877.5986 | 2808.5086 | 2739.53 | 2670.44 | 2601.4614 | 2532.3714 | 2503.1753 | 2473.8678 | 2444.5603 | 2415.2527 | 2385.9452 | 2356.6377 | 2327.3301 | 2298.0226 | 2268.7151 | 2239.4075 | 2210.1 | 2180.9039 | 2151.5964 | 2122.2889 | 2092.9813
RM3NaCCCCS1% | RD | Moderate | 30 | NaturalGas_FE | CCCCS1x1HFrame95% | NG 1-on-1 Combined Cycle (H-Frame) 95% CCS | 3429.7614 | 3379.3926 | 3328.9123 | 3278.5435 | 3228.0632 | 3177.5829 | 3127.2141 | 3076.7338 | 3026.365 | 2975.8847 | 2925.4044 | 2875.0356 | 2824.5553 | 2774.1865 | 2743.5417 | 2713.0084 | 2682.475 | 2651.8303 | 2621.297 | 2590.7636 | 2560.1189 | 2529.5856 | 2499.0522 | 2468.4075 | 2437.8742 | 2407.3408 | 2376.8075 | 2346.1627 | 2315.6294
RC3NaCCCCS1% | RD | Conservative | 30 | NaturalGas_FE | CCCCS1x1HFrame95% | NG 1-on-1 Combined Cycle (H-Frame) 95% CCS | 3429.7614 | 3398.0023 | 3366.1318 | 3334.2612 | 3302.5021 | 3270.6315 | 3238.761 | 3206.8904 | 3175.1313 | 3143.2608 | 3111.3902 | 3079.5197 | 3047.7606 | 3015.89 | 2984.0195 | 2952.1489 | 2920.3898 | 2888.5193 | 2856.6487 | 2824.8896 | 2793.019 | 2761.1485 | 2729.278 | 2697.5188 | 2665.6483 | 2633.7777 | 2601.9072 | 2570.1481 | 2538.2775
RA3NaCCFFraS | RD | Advanced | 30 | NaturalGas_FE | CCFFrameMaxCCS | NG 2-on-1 Combined Cycle (F-Frame) 97% CCS | 3117.0734 | 3030.2652 | 2943.3455 | 2856.5373 | 2769.729 | 2682.9208 | 2596.1125 | 2509.1929 | 2422.3846 | 2335.5764 | 2248.7681 | 2161.9599 | 2075.1516 | 1988.232 | 1965.6106 | 1942.8777 | 1920.2563 | 1897.5235 | 1874.9021 | 1852.1692 | 1829.4364 | 1806.815 | 1784.0821 | 1761.4607 | 1738.7279 | 1716.1065 | 1693.3737 | 1670.6408 | 1648.0194
RM3NaCCFFraS | RD | Moderate | 30 | NaturalGas_FE | CCFFrameMaxCCS | NG 2-on-1 Combined Cycle (F-Frame) 97% CCS | 3117.0734 | 3059.2384 | 3001.4034 | 2943.5684 | 2885.7334 | 2827.8984 | 2770.0633 | 2712.3398 | 2654.5047 | 2596.6697 | 2538.8347 | 2480.9997 | 2423.1647 | 2365.3297 | 2339.5881 | 2313.8465 | 2288.1049 | 2262.3633 | 2236.6217 | 2210.8801 | 2185.1385 | 2159.3969 | 2133.6553 | 2107.9137 | 2082.1721 | 2056.4305 | 2030.6889 | 2004.8358 | 1979.0943
RC3NaCCFFraS | RD | Conservative | 30 | NaturalGas_FE | CCFFrameMaxCCS | NG 2-on-1 Combined Cycle (F-Frame) 97% CCS | 3117.0734 | 3088.2117 | 3059.4613 | 3030.5995 | 3001.7377 | 2972.9874 | 2944.1256 | 2915.3752 | 2886.5134 | 2857.7631 | 2828.9013 | 2800.1509 | 2771.2891 | 2742.4273 | 2713.677 | 2684.8152 | 2656.0648 | 2627.203 | 2598.4527 | 2569.5909 | 2540.7291 | 2511.9788 | 2483.117 | 2454.3666 | 2425.5048 | 2396.7545 | 2367.8927 | 2339.1423 | 2310.2805
RA3NaCCHFraS | RD | Advanced | 30 | NaturalGas_FE | CCHFrameMaxCCS | NG 2-on-1 Combined Cycle (H-Frame) 97% CCS | 2924.1786 | 2850.9655 | 2777.641 | 2704.4278 | 2631.1033 | 2557.7787 | 2484.5656 | 2411.2411 | 2338.028 | 2264.7034 | 2191.3789 | 2118.1657 | 2044.8412 | 1971.6281 | 1949.1181 | 1926.6081 | 1904.0982 | 1881.6996 | 1859.1897 | 1836.6797 | 1814.1697 | 1791.7712 | 1769.2612 | 1746.7513 | 1724.2413 | 1701.7313 | 1679.3328 | 1656.8228 | 1634.3129
RM3NaCCHFraS | RD | Moderate | 30 | NaturalGas_FE | CCHFrameMaxCCS | NG 2-on-1 Combined Cycle (H-Frame) 97% CCS | 2924.1786 | 2874.1441 | 2823.9981 | 2773.8521 | 2723.7062 | 2673.5602 | 2623.5257 | 2573.3797 | 2523.2337 | 2473.0878 | 2422.9418 | 2372.7958 | 2322.7613 | 2272.6153 | 2247.8766 | 2223.138 | 2198.3993 | 2173.6606 | 2148.9219 | 2124.1833 | 2099.556 | 2074.8173 | 2050.0787 | 2025.34 | 2000.6013 | 1975.8626 | 1951.1239 | 1926.3853 | 1901.6466
RC3NaCCHFraS | RD | Conservative | 30 | NaturalGas_FE | CCHFrameMaxCCS | NG 2-on-1 Combined Cycle (H-Frame) 97% CCS | 2924.1786 | 2897.2112 | 2870.2438 | 2843.2765 | 2816.3091 | 2789.3417 | 2762.3743 | 2735.4069 | 2708.4395 | 2681.4721 | 2654.5047 | 2627.5374 | 2600.57 | 2573.6026 | 2546.6352 | 2519.6678 | 2492.7004 | 2465.733 | 2438.7656 | 2411.7982 | 2384.8309 | 2357.8635 | 2330.8961 | 2303.9287 | 2276.9613 | 2249.9939 | 2223.0265 | 2196.0591 | 2169.0918
RA3NaCC1x1HS | RD | Advanced | 30 | NaturalGas_FE | CC1x1HFrameMaxCCS | NG 1-on-1 Combined Cycle (H-Frame) 97% CCS | 3476.8986 | 3406.0257 | 3335.1527 | 3264.2797 | 3193.4068 | 3122.5338 | 3051.6608 | 2980.7878 | 2909.9149 | 2838.9305 | 2768.0575 | 2697.1845 | 2626.3116 | 2555.4386 | 2525.9082 | 2496.2663 | 2466.7359 | 2437.2055 | 2407.5637 | 2378.0333 | 2348.3915 | 2318.8611 | 2289.2192 | 2259.6888 | 2230.1584 | 2200.5166 | 2170.9862 | 2141.3443 | 2111.8139
RM3NaCC1x1HS | RD | Moderate | 30 | NaturalGas_FE | CC1x1HFrameMaxCCS | NG 1-on-1 Combined Cycle (H-Frame) 97% CCS | 3476.8986 | 3425.304 | 3373.7094 | 3322.1147 | 3270.5201 | 3218.9255 | 3167.3309 | 3115.8477 | 3064.253 | 3012.6584 | 2961.0638 | 2909.4691 | 2857.8745 | 2806.2799 | 2775.3008 | 2744.4332 | 2713.4541 | 2682.5865 | 2651.6074 | 2620.6284 | 2589.7607 | 2558.7817 | 2527.914 | 2496.935 | 2465.9559 | 2435.0883 | 2404.1092 | 2373.2416 | 2342.2625
RC3NaCC1x1HS | RD | Conservative | 30 | NaturalGas_FE | CC1x1HFrameMaxCCS | NG 1-on-1 Combined Cycle (H-Frame) 97% CCS | 3476.8986 | 3444.5823 | 3412.2661 | 3380.0612 | 3347.7449 | 3315.4286 | 3283.1123 | 3250.9075 | 3218.5912 | 3186.2749 | 3153.9586 | 3121.6423 | 3089.4374 | 3057.1212 | 3024.8049 | 2992.4886 | 2960.1723 | 2927.9674 | 2895.6511 | 2863.3348 | 2831.0186 | 2798.7023 | 2766.4974 | 2734.1811 | 2701.8648 | 2669.5485 | 2637.2322 | 2605.0274 | 2572.7111
RA3NaNGFCMaS | RD | Advanced | 30 | NaturalGas_FE | NGFCMaxCCS | 0: NG Fuel Cell 98% CCS; 2035: 2476.988; 2036: 2450.2435; 2037: 2423.499; 2038: 2396.7545; 2039: 2370.0099; 2040: 2343.2654; 2041: 2316.5209; 2042: 2289.7764; 2043: 2263.0319; 2044: 2236.2874; 2045: 2209.5428; 2046: 2182.7983; 2047: 2156.0538; 2048: 2129.3093; 2049: 2102.5648; 2050: 2075.8203
RM3NaNGFCMaS | RD | Moderate | 30 | NaturalGas_FE | NGFCMaxCCS | 0: NG Fuel Cell 98% CCS; 2035: 2476.988; 2036: 2471.7505; 2037: 2466.6245; 2038: 2461.387; 2039: 2456.1496; 2040: 2451.0235; 2041: 2445.7861; 2042: 2440.5486; 2043: 2435.4226; 2044: 2430.1851; 2045: 2425.0591; 2046: 2419.8216; 2047: 2414.5841; 2048: 2409.4581; 2049: 2404.2206; 2050: 2398.9832
RA3ConewAvgF | RD | Advanced | 30 | Coal_FE | newAvgCF | Coal-new | 4078.5629 | 4067.1965 | 4055.8301 | 4044.4637 | 4033.0972 | 4021.7308 | 4010.3644 | 3998.998 | 3987.6316 | 3976.2652 | 3964.8988 | 3942.166 | 3930.7996 | 3930.7996 | 3892.1291 | 3853.4586 | 3814.7881 | 3775.9941 | 3737.3236 | 3698.6531 | 3659.9826 | 3621.3121 | 3582.5181 | 3543.8476 | 3505.1771 | 3466.5066 | 3427.8361 | 3389.0421 | 3350.3716
RM3ConewAvgF | RD | Moderate | 30 | Coal_FE | newAvgCF | Coal-new | 4078.5629 | 4056.942 | 4035.3211 | 4013.7002 | 3992.0793 | 3970.4585 | 3948.8376 | 3927.2167 | 3905.5958 | 3883.9749 | 3862.3541 | 3819.1123 | 3797.4914 | 3797.4914 | 3762.2803 | 3726.9456 | 3691.7344 | 3656.3997 | 3621.065 | 3585.8539 | 3550.5192 | 3515.308 | 3479.9734 | 3444.6387 | 3409.4275 | 3374.0928 | 3338.8817 | 3303.547 | 3268.3358
RC3ConewAvgF | RD | Conservative | 30 | Coal_FE | newAvgCF | Coal-new | 4078.5629 | 4046.6875 | 4014.8122 | 3982.9368 | 3951.0614 | 3919.1861 | 3887.3107 | 3855.4354 | 3823.56 | 3791.8082 | 3759.9329 | 3696.1822 | 3664.3068 | 3664.3068 | 3632.4314 | 3600.5561 | 3568.6807 | 3536.8054 | 3504.93 | 3473.0547 | 3441.1793 | 3409.304 | 3377.4286 | 3345.5533 | 3313.6779 | 3281.8025 | 3249.9272 | 3218.0518 | 3186.1765
RA3CoCCS95AF | RD | Advanced | 30 | Coal_FE | CCS95AvgCF | Coal-95%-CCS | 6687.0294 | 6593.0095 | 6498.9895 | 6405.0931 | 6311.0732 | 6217.0533 | 6123.0333 | 6029.0134 | 5934.9934 | 5840.9735 | 5746.9535 | 5558.9137 | 5464.8937 | 5464.8937 | 5404.2317 | 5343.4461 | 5282.6606 | 5221.875 | 5161.0895 | 5100.3039 | 5039.5183 | 4978.7328 | 4917.9472 | 4857.1617 | 4796.3761 | 4735.5905 | 4674.805 | 4614.0194 | 4553.2339
RM3CoCCS95AF | RD | Moderate | 30 | Coal_FE | CCS95AvgCF | Coal-95%-CCS | 6687.0294 | 6609.812 | 6532.471 | 6455.13 | 6377.7891 | 6300.4481 | 6223.2307 | 6145.8897 | 6068.5487 | 5991.2077 | 5913.9903 | 5759.3083 | 5681.9674 | 5681.9674 | 5621.3053 | 5560.6433 | 5499.9813 | 5439.1958 | 5378.5337 | 5317.8717 | 5257.0862 | 5196.4242 | 5135.7621 | 5075.1001 | 5014.3146 | 4953.6526 | 4892.9905 | 4832.205 | 4771.543
RC3CoCCS95AF | RD | Conservative | 30 | Coal_FE | CCS95AvgCF | Coal-95%-CCS | 6687.0294 | 6626.491 | 6565.8289 | 6505.1669 | 6444.6285 | 6383.9665 | 6323.428 | 6262.766 | 6202.104 | 6141.5655 | 6080.9035 | 5959.703 | 5899.041 | 5899.041 | 5838.5025 | 5777.8405 | 5717.1785 | 5656.64 | 5595.978 | 5535.4396 | 5474.7775 | 5414.1155 | 5353.5771 | 5292.9151 | 5232.3766 | 5171.7146 | 5111.0526 | 5050.5141 | 4989.8521
RA3CoCoalMaS | RD | Advanced | 30 | Coal_FE | CoalMaxCCS | Coal-99%-CCS | 6838.8698 | 6739.2902 | 6639.7106 | 6540.131 | 6440.5514 | 6340.9718 | 6241.3922 | 6141.8126 | 6042.233 | 5942.6534 | 5842.9503 | 5643.7911 | 5544.2115 | 5544.2115 | 5482.5611 | 5420.9107 | 5359.1367 | 5297.4863 | 5235.8359 | 5174.1855 | 5112.4116 | 5050.7612 | 4989.1108 | 4927.3369 | 4865.6865 | 4804.0361 | 4742.3857 | 4680.6117 | 4618.9613
RM3CoCoalMaS | RD | Moderate | 30 | Coal_FE | CoalMaxCCS | Coal-99%-CCS | 6838.8698 | 6758.0695 | 6677.2691 | 6596.4688 | 6515.6685 | 6434.8682 | 6354.0679 | 6273.2675 | 6192.4672 | 6111.6669 | 6030.8666 | 5869.266 | 5788.4656 | 5788.4656 | 5726.5681 | 5664.6707 | 5602.8967 | 5540.9992 | 5479.1017 | 5417.3278 | 5355.4303 | 5293.5328 | 5231.7589 | 5169.8614 | 5108.0874 | 5046.1899 | 4984.2924 | 4922.5185 | 4860.621
RC3CoCoalMaS | RD | Conservative | 30 | Coal_FE | CoalMaxCCS | Coal-99%-CCS | 6838.8698 | 6776.8487 | 6714.8277 | 6652.8067 | 6590.7856 | 6528.7646 | 6466.7435 | 6404.7225 | 6342.7015 | 6280.6804 | 6218.6594 | 6094.6173 | 6032.5963 | 6032.5963 | 5970.5752 | 5908.5542 | 5846.5331 | 5784.5121 | 5722.4911 | 5660.47 | 5598.449 | 5536.4279 | 5474.4069 | 5412.3859 | 5350.3648 | 5288.3438 | 5226.3227 | 5164.3017 | 5102.2807
RA3CoIGCCAvF | RD | Advanced | 30 | Coal_FE | IGCCAvgCF | Coal-IGCC | 7046.1831 | 7007.5126 | 6968.8422 | 6930.1717 | 6891.5012 | 6852.8307 | 6814.1602 | 6775.4897 | 6736.6957 | 6698.0252 | 6659.3547 | 6582.0137 | 6543.3432 | 6543.3432 | 6504.6727 | 6466.0023 | 6427.3318 | 6388.5377 | 6349.8672 | 6311.1967 | 6272.5263 | 6233.8558 | 6195.1853 | 6156.5148 | 6117.8443 | 6079.1738 | 6040.3798 | 6001.7093 | 5963.0388
RM3CoIGCCAvF | RD | Moderate | 30 | Coal_FE | IGCCAvgCF | Coal-IGCC | 7046.1831 | 7020.1145 | 6993.9224 | 6967.7302 | 6941.6616 | 6915.4695 | 6889.4009 | 6863.2087 | 6837.0166 | 6810.948 | 6784.7558 | 6732.495 | 6706.3029 | 6706.3029 | 6680.1107 | 6654.0421 | 6627.85 | 6601.7814 | 6575.5892 | 6549.3971 | 6523.3285 | 6497.1363 | 6470.9442 | 6444.8756 | 6418.6834 | 6392.4913 | 6366.4227 | 6340.2305 | 6314.1619
RC3CoIGCCAvF | RD | Conservative | 30 | Coal_FE | IGCCAvgCF | Coal-IGCC | 7046.1831 | 7032.5929 | 7019.0026 | 7005.4123 | 6991.8221 | 6978.2318 | 6964.518 | 6950.9277 | 6937.3374 | 6923.7472 | 6910.1569 | 6882.8528 | 6869.2626 | 6869.2626 | 6855.6723 | 6842.082 | 6828.4918 | 6814.9015 | 6801.1877 | 6787.5974 | 6774.0071 | 6760.4169 | 6746.8266 | 6733.2363 | 6719.5225 | 6705.9322 | 6692.342 | 6678.7517 | 6665.1614

## Summary_CF
Key | FinancialCase | CostCase | CRPYears | Technology | TechDetail | DisplayName | 2022 | 2023 | 2024 | 2025 | 2026 | 2027 | 2028 | 2029 | 2030 | 2031 | 2032 | 2033 | 2034 | 2035 | 2036 | 2037 | 2038 | 2039 | 2040 | 2041 | 2042 | 2043 | 2044 | 2045 | 2046 | 2047 | 2048 | 2049 | 2050
MA3CSSPClass2 | Market | Advanced | 30 | CSP | Class2 | CSP - Class 2 | 66.6% | 66.6% | 66.6% | 66.6% | 66.6% | 66.6% | 66.6% | 66.6% | 66.6% | 66.6% | 66.6% | 66.6% | 66.6% | 66.6% | 66.6% | 66.6% | 66.6% | 66.6% | 66.6% | 66.6% | 66.6% | 66.6% | 66.6% | 66.6% | 66.6% | 66.6% | 66.6% | 66.6% | 66.6%
MM3CSSPClass2 | Market | Moderate | 30 | CSP | Class2 | CSP - Class 2 | 66.6% | 66.6% | 66.6% | 66.6% | 66.6% | 66.6% | 66.6% | 66.6% | 66.6% | 66.6% | 66.6% | 66.6% | 66.6% | 66.6% | 66.6% | 66.6% | 66.6% | 66.6% | 66.6% | 66.6% | 66.6% | 66.6% | 66.6% | 66.6% | 66.6% | 66.6% | 66.6% | 66.6% | 66.6%
MC3CSSPClass2 | Market | Conservative | 30 | CSP | Class2 | CSP - Class 2 | 66.6% | 66.6% | 66.6% | 66.6% | 66.6% | 66.6% | 66.6% | 66.6% | 66.6% | 66.6% | 66.6% | 66.6% | 66.6% | 66.6% | 66.6% | 66.6% | 66.6% | 66.6% | 66.6% | 66.6% | 66.6% | 66.6% | 66.6% | 66.6% | 66.6% | 66.6% | 66.6% | 66.6% | 66.6%
MA3CSSPClass3 | Market | Advanced | 30 | CSP | Class3 | CSP - Class 3 | 64.7% | 64.7% | 64.7% | 64.7% | 64.7% | 64.7% | 64.7% | 64.7% | 64.7% | 64.7% | 64.7% | 64.7% | 64.7% | 64.7% | 64.7% | 64.7% | 64.7% | 64.7% | 64.7% | 64.7% | 64.7% | 64.7% | 64.7% | 64.7% | 64.7% | 64.7% | 64.7% | 64.7% | 64.7%
MM3CSSPClass3 | Market | Moderate | 30 | CSP | Class3 | CSP - Class 3 | 64.7% | 64.7% | 64.7% | 64.7% | 64.7% | 64.7% | 64.7% | 64.7% | 64.7% | 64.7% | 64.7% | 64.7% | 64.7% | 64.7% | 64.7% | 64.7% | 64.7% | 64.7% | 64.7% | 64.7% | 64.7% | 64.7% | 64.7% | 64.7% | 64.7% | 64.7% | 64.7% | 64.7% | 64.7%
MC3CSSPClass3 | Market | Conservative | 30 | CSP | Class3 | CSP - Class 3 | 64.7% | 64.7% | 64.7% | 64.7% | 64.7% | 64.7% | 64.7% | 64.7% | 64.7% | 64.7% | 64.7% | 64.7% | 64.7% | 64.7% | 64.7% | 64.7% | 64.7% | 64.7% | 64.7% | 64.7% | 64.7% | 64.7% | 64.7% | 64.7% | 64.7% | 64.7% | 64.7% | 64.7% | 64.7%
MA3CSSPClass8 | Market | Advanced | 30 | CSP | Class8 | CSP - Class 8 | 51.4% | 51.4% | 51.4% | 51.4% | 51.4% | 51.4% | 51.4% | 51.4% | 51.4% | 51.4% | 51.4% | 51.4% | 51.4% | 51.4% | 51.4% | 51.4% | 51.4% | 51.4% | 51.4% | 51.4% | 51.4% | 51.4% | 51.4% | 51.4% | 51.4% | 51.4% | 51.4% | 51.4% | 51.4%
MM3CSSPClass8 | Market | Moderate | 30 | CSP | Class8 | CSP - Class 8 | 51.4% | 51.4% | 51.4% | 51.4% | 51.4% | 51.4% | 51.4% | 51.4% | 51.4% | 51.4% | 51.4% | 51.4% | 51.4% | 51.4% | 51.4% | 51.4% | 51.4% | 51.4% | 51.4% | 51.4% | 51.4% | 51.4% | 51.4% | 51.4% | 51.4% | 51.4% | 51.4% | 51.4% | 51.4%
MC3CSSPClass8 | Market | Conservative | 30 | CSP | Class8 | CSP - Class 8 | 51.4% | 51.4% | 51.4% | 51.4% | 51.4% | 51.4% | 51.4% | 51.4% | 51.4% | 51.4% | 51.4% | 51.4% | 51.4% | 51.4% | 51.4% | 51.4% | 51.4% | 51.4% | 51.4% | 51.4% | 51.4% | 51.4% | 51.4% | 51.4% | 51.4% | 51.4% | 51.4% | 51.4% | 51.4%
MA3OfndClass1 | Market | Advanced | 30 | OffShoreWind | Class1 | Offshore Wind - Class 1 | 46.87% | 48.22% | 49.03% | 49.59% | 50.02% | 50.37% | 50.65% | 50.9% | 51.11% | 51.4% | 51.64% | 51.85% | 52.04% | 52.2% | 52.31% | 52.42% | 52.51% | 52.6% | 52.69% | 52.76% | 52.84% | 52.91% | 52.98% | 53.04% | 53.11% | 53.16% | 53.22% | 53.28% | 53.33%
MM3OfndClass1 | Market | Moderate | 30 | OffShoreWind | Class1 | Offshore Wind - Class 1 | 46.87% | 47.36% | 47.72% | 47.99% | 48.21% | 48.4% | 48.55% | 48.69% | 48.82% | 49.01% | 49.17% | 49.31% | 49.43% | 49.54% | 49.61% | 49.68% | 49.74% | 49.81% | 49.86% | 49.92% | 49.97% | 50.02% | 50.06% | 50.11% | 50.15% | 50.19% | 50.23% | 50.27% | 50.3%
MC3OfndClass1 | Market | Conservative | 30 | OffShoreWind | Class1 | Offshore Wind - Class 1 | 46.87% | 46.93% | 46.99% | 47.04% | 47.08% | 47.13% | 47.17% | 47.21% | 47.24% | 47.34% | 47.43% | 47.51% | 47.57% | 47.63% | 47.67% | 47.71% | 47.75% | 47.78% | 47.81% | 47.84% | 47.87% | 47.9% | 47.93% | 47.95% | 47.98% | 48% | 48.02% | 48.04% | 48.06%
MA3OfndClass2 | Market | Advanced | 30 | OffShoreWind | Class2 | Offshore Wind - Class 2 | 45.01% | 46.31% | 47.08% | 47.62% | 48.04% | 48.37% | 48.64% | 48.88% | 49.09% | 49.36% | 49.59% | 49.8% | 49.97% | 50.13% | 50.24% | 50.34% | 50.43% | 50.51% | 50.59% | 50.67% | 50.74% | 50.81% | 50.88% | 50.94% | 51% | 51.05% | 51.11% | 51.16% | 51.21%
MM3OfndClass2 | Market | Moderate | 30 | OffShoreWind | Class2 | Offshore Wind - Class 2 | 45.01% | 45.48% | 45.82% | 46.08% | 46.3% | 46.47% | 46.63% | 46.76% | 46.88% | 47.06% | 47.21% | 47.35% | 47.47% | 47.57% | 47.64% | 47.71% | 47.77% | 47.83% | 47.88% | 47.93% | 47.98% | 48.03% | 48.08% | 48.12% | 48.16% | 48.2% | 48.23% | 48.27% | 48.31%
MC3OfndClass2 | Market | Conservative | 30 | OffShoreWind | Class2 | Offshore Wind - Class 2 | 45.01% | 45.07% | 45.12% | 45.17% | 45.22% | 45.26% | 45.3% | 45.33% | 45.37% | 45.46% | 45.55% | 45.62% | 45.68% | 45.74% | 45.78% | 45.82% | 45.85% | 45.89% | 45.92% | 45.94% | 45.97% | 46% | 46.02% | 46.05% | 46.07% | 46.09% | 46.11% | 46.13% | 46.15%
MA3OfndClass3 | Market | Advanced | 30 | OffShoreWind | Class3 | Offshore Wind - Class 3 | 45.23% | 46.54% | 47.31% | 47.86% | 48.27% | 48.6% | 48.88% | 49.12% | 49.33% | 49.6% | 49.84% | 50.04% | 50.22% | 50.38% | 50.48% | 50.58% | 50.67% | 50.76% | 50.84% | 50.92% | 50.99% | 51.06% | 51.13% | 51.19% | 51.25% | 51.3% | 51.36% | 51.41% | 51.46%
MM3OfndClass3 | Market | Moderate | 30 | OffShoreWind | Class3 | Offshore Wind - Class 3 | 45.23% | 45.71% | 46.05% | 46.31% | 46.52% | 46.7% | 46.86% | 46.99% | 47.11% | 47.29% | 47.45% | 47.58% | 47.7% | 47.8% | 47.88% | 47.94% | 48% | 48.06% | 48.12% | 48.17% | 48.22% | 48.27% | 48.31% | 48.35% | 48.39% | 48.43% | 48.47% | 48.51% | 48.54%
MC3OfndClass3 | Market | Conservative | 30 | OffShoreWind | Class3 | Offshore Wind - Class 3 | 45.23% | 45.29% | 45.34% | 45.39% | 45.44% | 45.48% | 45.52% | 45.55% | 45.59% | 45.69% | 45.77% | 45.84% | 45.91% | 45.97% | 46.01% | 46.04% | 46.08% | 46.11% | 46.14% | 46.17% | 46.2% | 46.22% | 46.25% | 46.27% | 46.3% | 46.32% | 46.34% | 46.36% | 46.38%
MA3OfndClass4 | Market | Advanced | 30 | OffShoreWind | Class4 | Offshore Wind - Class 4 | 45.54% | 46.85% | 47.64% | 48.18% | 48.6% | 48.94% | 49.22% | 49.46% | 49.66% | 49.94% | 50.18% | 50.38% | 50.56% | 50.72% | 50.83% | 50.93% | 51.02% | 51.11% | 51.19% | 51.27% | 51.34% | 51.41% | 51.48% | 51.54% | 51.6% | 51.66% | 51.71% | 51.76% | 51.81%
MM3OfndClass4 | Market | Moderate | 30 | OffShoreWind | Class4 | Offshore Wind - Class 4 | 45.54% | 46.02% | 46.36% | 46.63% | 46.84% | 47.02% | 47.18% | 47.31% | 47.43% | 47.62% | 47.77% | 47.91% | 48.02% | 48.13% | 48.2% | 48.27% | 48.33% | 48.39% | 48.45% | 48.5% | 48.55% | 48.6% | 48.64% | 48.68% | 48.73% | 48.77% | 48.8% | 48.84% | 48.87%
MC3OfndClass4 | Market | Conservative | 30 | OffShoreWind | Class4 | Offshore Wind - Class 4 | 45.54% | 45.6% | 45.65% | 45.7% | 45.75% | 45.79% | 45.83% | 45.87% | 45.9% | 46% | 46.08% | 46.16% | 46.22% | 46.28% | 46.32% | 46.36% | 46.39% | 46.43% | 46.46% | 46.49% | 46.51% | 46.54% | 46.57% | 46.59% | 46.61% | 46.64% | 46.66% | 46.68% | 46.7%
MA3OfndClass5 | Market | Advanced | 30 | OffShoreWind | Class5 | Offshore Wind - Class 5 | 44.38% | 45.66% | 46.42% | 46.96% | 47.36% | 47.69% | 47.96% | 48.2% | 48.4% | 48.67% | 48.9% | 49.1% | 49.28% | 49.43% | 49.54% | 49.63% | 49.72% | 49.81% | 49.89% | 49.96% | 50.03% | 50.1% | 50.17% | 50.23% | 50.29% | 50.34% | 50.39% | 50.45% | 50.5%
MM3OfndClass5 | Market | Moderate | 30 | OffShoreWind | Class5 | Offshore Wind - Class 5 | 44.38% | 44.85% | 45.18% | 45.44% | 45.65% | 45.83% | 45.98% | 46.11% | 46.23% | 46.4% | 46.56% | 46.69% | 46.8% | 46.91% | 46.98% | 47.04% | 47.1% | 47.16% | 47.21% | 47.27% | 47.31% | 47.36% | 47.4% | 47.45% | 47.49% | 47.52% | 47.56% | 47.6% | 47.63%
MC3OfndClass5 | Market | Conservative | 30 | OffShoreWind | Class5 | Offshore Wind - Class 5 | 44.38% | 44.44% | 44.49% | 44.54% | 44.58% | 44.62% | 44.66% | 44.7% | 44.73% | 44.83% | 44.91% | 44.98% | 45.05% | 45.1% | 45.14% | 45.18% | 45.21% | 45.24% | 45.27% | 45.3% | 45.33% | 45.36% | 45.38% | 45.4% | 45.43% | 45.45% | 45.47% | 45.49% | 45.51%
MA3OfndClass6 | Market | Advanced | 30 | OffShoreWind | Class6 | Offshore Wind - Class 6 | 34.71% | 35.71% | 36.3% | 36.72% | 37.04% | 37.29% | 37.51% | 37.69% | 37.85% | 38.06% | 38.24% | 38.4% | 38.53% | 38.65% | 38.74% | 38.81% | 38.88% | 38.95% | 39.01% | 39.07% | 39.13% | 39.18% | 39.23% | 39.28% | 39.32% | 39.37% | 39.41% | 39.45% | 39.49%
MM3OfndClass6 | Market | Moderate | 30 | OffShoreWind | Class6 | Offshore Wind - Class 6 | 34.71% | 35.07% | 35.33% | 35.53% | 35.7% | 35.83% | 35.95% | 36.06% | 36.15% | 36.29% | 36.41% | 36.51% | 36.6% | 36.68% | 36.73% | 36.79% | 36.83% | 36.88% | 36.92% | 36.96% | 37% | 37.03% | 37.07% | 37.1% | 37.13% | 37.16% | 37.19% | 37.22% | 37.25%
MC3OfndClass6 | Market | Conservative | 30 | OffShoreWind | Class6 | Offshore Wind - Class 6 | 34.71% | 34.75% | 34.79% | 34.83% | 34.86% | 34.9% | 34.93% | 34.95% | 34.98% | 35.06% | 35.12% | 35.18% | 35.23% | 35.27% | 35.3% | 35.33% | 35.36% | 35.38% | 35.4% | 35.43% | 35.45% | 35.47% | 35.49% | 35.51% | 35.52% | 35.54% | 35.56% | 35.57% | 35.59%
MA3OfndClass7 | Market | Advanced | 30 | OffShoreWind | Class7 | Offshore Wind - Class 7 | 26.63% | 27.39% | 27.85% | 28.17% | 28.42% | 28.61% | 28.78% | 28.92% | 29.04% | 29.2% | 29.34% | 29.46% | 29.56% | 29.66% | 29.72% | 29.78% | 29.83% | 29.88% | 29.93% | 29.97% | 30.02% | 30.06% | 30.1% | 30.13% | 30.17% | 30.2% | 30.23% | 30.26% | 30.29%
MM3OfndClass7 | Market | Moderate | 30 | OffShoreWind | Class7 | Offshore Wind - Class 7 | 26.63% | 26.91% | 27.11% | 27.26% | 27.39% | 27.49% | 27.58% | 27.66% | 27.73% | 27.84% | 27.93% | 28.01% | 28.08% | 28.14% | 28.18% | 28.22% | 28.26% | 28.29% | 28.33% | 28.36% | 28.39% | 28.41% | 28.44% | 28.46% | 28.49% | 28.51% | 28.53% | 28.56% | 28.58%
MC3OfndClass7 | Market | Conservative | 30 | OffShoreWind | Class7 | Offshore Wind - Class 7 | 26.63% | 26.66% | 26.69% | 26.72% | 26.75% | 26.77% | 26.8% | 26.82% | 26.84% | 26.89% | 26.94% | 26.99% | 27.03% | 27.06% | 27.08% | 27.1% | 27.12% | 27.14% | 27.16% | 27.18% | 27.2% | 27.21% | 27.23% | 27.24% | 27.25% | 27.27% | 27.28% | 27.29% | 27.3%
MA3OfndClass8 | Market | Advanced | 30 | OffShoreWind | Class8 | Offshore Wind - Class 8 | 45.79% | 47.11% | 47.9% | 48.45% | 48.87% | 49.21% | 49.49% | 49.73% | 49.94% | 50.22% | 50.45% | 50.66% | 50.84% | 51% | 51.11% | 51.21% | 51.3% | 51.39% | 51.47% | 51.55% | 51.62% | 51.69% | 51.76% | 51.82% | 51.88% | 51.94% | 51.99% | 52.05% | 52.1%
MM3OfndClass8 | Market | Moderate | 30 | OffShoreWind | Class8 | Offshore Wind - Class 8 | 45.79% | 46.27% | 46.62% | 46.88% | 47.1% | 47.28% | 47.44% | 47.57% | 47.69% | 47.88% | 48.03% | 48.17% | 48.29% | 48.4% | 48.47% | 48.54% | 48.6% | 48.66% | 48.71% | 48.77% | 48.82% | 48.86% | 48.91% | 48.95% | 48.99% | 49.03% | 49.07% | 49.11% | 49.14%
MC3OfndClass8 | Market | Conservative | 30 | OffShoreWind | Class8 | Offshore Wind - Class 8 | 45.79% | 45.85% | 45.9% | 45.95% | 46% | 46.04% | 46.08% | 46.12% | 46.15% | 46.25% | 46.34% | 46.41% | 46.48% | 46.54% | 46.58% | 46.61% | 46.65% | 46.68% | 46.71% | 46.74% | 46.77% | 46.8% | 46.82% | 46.85% | 46.87% | 46.89% | 46.91% | 46.93% | 46.95%
MA3OfndClass9 | Market | Advanced | 30 | OffShoreWind | Class9 | Offshore Wind - Class 9 | 46.09% | 47.42% | 48.21% | 48.76% | 49.19% | 49.53% | 49.81% | 50.05% | 50.26% | 50.54% | 50.78% | 50.99% | 51.17% | 51.33% | 51.44% | 51.54% | 51.63% | 51.72% | 51.81% | 51.88% | 51.96% | 52.03% | 52.09% | 52.16% | 52.22% | 52.28% | 52.33% | 52.39% | 52.44%
MM3OfndClass9 | Market | Moderate | 30 | OffShoreWind | Class9 | Offshore Wind - Class 9 | 46.09% | 46.57% | 46.92% | 47.19% | 47.4% | 47.59% | 47.74% | 47.88% | 48% | 48.19% | 48.35% | 48.48% | 48.6% | 48.71% | 48.78% | 48.85% | 48.91% | 48.97% | 49.03% | 49.08% | 49.13% | 49.18% | 49.23% | 49.27% | 49.31% | 49.35% | 49.39% | 49.43% | 49.46%
MC3OfndClass9 | Market | Conservative | 30 | OffShoreWind | Class9 | Offshore Wind - Class 9 | 46.09% | 46.15% | 46.2% | 46.25% | 46.3% | 46.34% | 46.38% | 46.42% | 46.45% | 46.55% | 46.64% | 46.71% | 46.78% | 46.84% | 46.88% | 46.92% | 46.95% | 46.98% | 47.02% | 47.05% | 47.07% | 47.1% | 47.13% | 47.15% | 47.17% | 47.2% | 47.22% | 47.24% | 47.26%
MA3OfndClass0 | Market | Advanced | 30 | OffShoreWind | Class10 | Offshore Wind - Class 10 | 46.18% | 47.51% | 48.3% | 48.86% | 49.28% | 49.62% | 49.9% | 50.15% | 50.36% | 50.64% | 50.88% | 51.09% | 51.27% | 51.43% | 51.54% | 51.64% | 51.73% | 51.82% | 51.9% | 51.98% | 52.06% | 52.13% | 52.19% | 52.26% | 52.32% | 52.38% | 52.43% | 52.49% | 52.54%
MM3OfndClass0 | Market | Moderate | 30 | OffShoreWind | Class10 | Offshore Wind - Class 10 | 46.18% | 46.66% | 47.01% | 47.28% | 47.5% | 47.68% | 47.84% | 47.97% | 48.1% | 48.28% | 48.44% | 48.57% | 48.7% | 48.8% | 48.88% | 48.94% | 49.01% | 49.07% | 49.12% | 49.18% | 49.23% | 49.28% | 49.32% | 49.36% | 49.41% | 49.45% | 49.48% | 49.52% | 49.56%
MC3OfndClass0 | Market | Conservative | 30 | OffShoreWind | Class10 | Offshore Wind - Class 10 | 46.18% | 46.24% | 46.29% | 46.34% | 46.39% | 46.43% | 46.47% | 46.51% | 46.54% | 46.64% | 46.73% | 46.8% | 46.87% | 46.93% | 46.97% | 47.01% | 47.04% | 47.07% | 47.11% | 47.14% | 47.16% | 47.19% | 47.22% | 47.24% | 47.26% | 47.29% | 47.31% | 47.33% | 47.35%
MA3OfndClass1 | Market | Advanced | 30 | OffShoreWind | Class11 | Offshore Wind - Class 11 | 45.93% | 47.26% | 48.04% | 48.6% | 49.02% | 49.36% | 49.64% | 49.88% | 50.09% | 50.37% | 50.61% | 50.81% | 50.99% | 51.16% | 51.26% | 51.36% | 51.46% | 51.55% | 51.63% | 51.71% | 51.78% | 51.85% | 51.92% | 51.98% | 52.04% | 52.1% | 52.15% | 52.21% | 52.26%
MM3OfndClass1 | Market | Moderate | 30 | OffShoreWind | Class11 | Offshore Wind - Class 11 | 45.93% | 46.41% | 46.76% | 47.03% | 47.24% | 47.42% | 47.58% | 47.72% | 47.84% | 48.02% | 48.18% | 48.32% | 48.44% | 48.54% | 48.62% | 48.68% | 48.75% | 48.81% | 48.86% | 48.91% | 48.96% | 49.01% | 49.06% | 49.1% | 49.14% | 49.18% | 49.22% | 49.26% | 49.29%
MC3OfndClass1 | Market | Conservative | 30 | OffShoreWind | Class11 | Offshore Wind - Class 11 | 45.93% | 45.99% | 46.04% | 46.09% | 46.14% | 46.18% | 46.22% | 46.26% | 46.29% | 46.39% | 46.48% | 46.55% | 46.62% | 46.68% | 46.72% | 46.75% | 46.79% | 46.82% | 46.85% | 46.88% | 46.91% | 46.94% | 46.96% | 46.99% | 47.01% | 47.03% | 47.06% | 47.08% | 47.1%
MA3OfndClass2 | Market | Advanced | 30 | OffShoreWind | Class12 | Offshore Wind - Class 12 | 45.04% | 46.34% | 47.11% | 47.65% | 48.07% | 48.4% | 48.68% | 48.91% | 49.12% | 49.4% | 49.63% | 49.83% | 50.01% | 50.17% | 50.27% | 50.37% | 50.46% | 50.55% | 50.63% | 50.7% | 50.78% | 50.85% | 50.91% | 50.97% | 51.03% | 51.09% | 51.14% | 51.2% | 51.25%
MM3OfndClass2 | Market | Moderate | 30 | OffShoreWind | Class12 | Offshore Wind - Class 12 | 45.04% | 45.52% | 45.85% | 46.11% | 46.33% | 46.51% | 46.66% | 46.79% | 46.91% | 47.09% | 47.25% | 47.38% | 47.5% | 47.6% | 47.67% | 47.74% | 47.8% | 47.86% | 47.92% | 47.97% | 48.02% | 48.06% | 48.11% | 48.15% | 48.19% | 48.23% | 48.27% | 48.3% | 48.34%
MC3OfndClass2 | Market | Conservative | 30 | OffShoreWind | Class12 | Offshore Wind - Class 12 | 45.04% | 45.1% | 45.15% | 45.2% | 45.25% | 45.29% | 45.33% | 45.36% | 45.4% | 45.5% | 45.58% | 45.65% | 45.72% | 45.77% | 45.81% | 45.85% | 45.88% | 45.92% | 45.95% | 45.98% | 46% | 46.03% | 46.06% | 46.08% | 46.1% | 46.12% | 46.15% | 46.17% | 46.19%
MA3OfndClass3 | Market | Advanced | 30 | OffShoreWind | Class13 | Offshore Wind - Class 13 | 35.43% | 36.45% | 37.06% | 37.49% | 37.81% | 38.07% | 38.29% | 38.48% | 38.64% | 38.85% | 39.04% | 39.2% | 39.34% | 39.46% | 39.54% | 39.62% | 39.69% | 39.76% | 39.82% | 39.88% | 39.94% | 40% | 40.05% | 40.1% | 40.14% | 40.19% | 40.23% | 40.27% | 40.31%
MM3OfndClass3 | Market | Moderate | 30 | OffShoreWind | Class13 | Offshore Wind - Class 13 | 35.43% | 35.8% | 36.07% | 36.27% | 36.44% | 36.58% | 36.7% | 36.81% | 36.9% | 37.04% | 37.16% | 37.27% | 37.36% | 37.45% | 37.5% | 37.55% | 37.6% | 37.65% | 37.69% | 37.73% | 37.77% | 37.81% | 37.84% | 37.88% | 37.91% | 37.94% | 37.97% | 38% | 38.02%
MC3OfndClass3 | Market | Conservative | 30 | OffShoreWind | Class13 | Offshore Wind - Class 13 | 35.43% | 35.48% | 35.52% | 35.56% | 35.59% | 35.62% | 35.65% | 35.68% | 35.71% | 35.79% | 35.85% | 35.91% | 35.96% | 36.01% | 36.04% | 36.07% | 36.09% | 36.12% | 36.14% | 36.17% | 36.19% | 36.21% | 36.23% | 36.25% | 36.26% | 36.28% | 36.3% | 36.31% | 36.33%
MA3OfndClass4 | Market | Advanced | 30 | OffShoreWind | Class14 | Offshore Wind - Class 14 | 27.11% | 27.9% | 28.36% | 28.69% | 28.93% | 29.13% | 29.3% | 29.44% | 29.57% | 29.73% | 29.87% | 30% | 30.1% | 30.2% | 30.26% | 30.32% | 30.38% | 30.43% | 30.48% | 30.52% | 30.57% | 30.61% | 30.65% | 30.68% | 30.72% | 30.75% | 30.79% | 30.82% | 30.85%
MM3OfndClass4 | Market | Moderate | 30 | OffShoreWind | Class14 | Offshore Wind - Class 14 | 27.11% | 27.4% | 27.6% | 27.76% | 27.89% | 27.99% | 28.09% | 28.17% | 28.24% | 28.35% | 28.44% | 28.52% | 28.59% | 28.66% | 28.7% | 28.74% | 28.77% | 28.81% | 28.84% | 28.87% | 28.9% | 28.93% | 28.96% | 28.98% | 29.01% | 29.03% | 29.05% | 29.08% | 29.1%
MC3OfndClass4 | Market | Conservative | 30 | OffShoreWind | Class14 | Offshore Wind - Class 14 | 27.11% | 27.15% | 27.18% | 27.21% | 27.24% | 27.26% | 27.28% | 27.31% | 27.33% | 27.39% | 27.44% | 27.48% | 27.52% | 27.55% | 27.58% | 27.6% | 27.62% | 27.64% | 27.66% | 27.68% | 27.69% | 27.71% | 27.72% | 27.74% | 27.75% | 27.76% | 27.78% | 27.79% | 27.8%
MA3UtPVClass1 | Market | Advanced | 30 | UtilityPV | Class1 | Utility PV - Class 1 | 31.63% | 31.94% | 32.25% | 32.57% | 32.88% | 33.19% | 33.5% | 33.81% | 34.13% | 34.44% | 34.75% | 35.06% | 35.38% | 35.69% | 35.81% | 35.94% | 36.07% | 36.19% | 36.32% | 36.45% | 36.57% | 36.7% | 36.82% | 36.95% | 37.08% | 37.2% | 37.33% | 37.46% | 37.58%
MM3UtPVClass1 | Market | Moderate | 30 | UtilityPV | Class1 | Utility PV - Class 1 | 31.5% | 31.67% | 31.85% | 32.03% | 32.2% | 32.38% | 32.56% | 32.74% | 32.91% | 33.09% | 33.27% | 33.44% | 33.62% | 33.8% | 33.92% | 34.05% | 34.18% | 34.3% | 34.43% | 34.55% | 34.68% | 34.81% | 34.93% | 35.06% | 35.18% | 35.31% | 35.44% | 35.56% | 35.69%
MC3UtPVClass1 | Market | Conservative | 30 | UtilityPV | Class1 | Utility PV - Class 1 | 31.32% | 31.32% | 31.32% | 31.32% | 31.32% | 31.32% | 31.32% | 31.32% | 31.32% | 31.32% | 31.32% | 31.32% | 31.32% | 31.32% | 31.48% | 31.65% | 31.81% | 31.98% | 32.15% | 32.31% | 32.48% | 32.64% | 32.81% | 32.97% | 33.14% | 33.3% | 33.47% | 33.63% | 33.8%
MA3UtPVClass2 | Market | Advanced | 30 | UtilityPV | Class2 | Utility PV - Class 2 | 30.6% | 30.9% | 31.19% | 31.49% | 31.79% | 32.09% | 32.39% | 32.69% | 32.99% | 33.29% | 33.59% | 33.89% | 34.18% | 34.48% | 34.61% | 34.73% | 34.86% | 34.98% | 35.11% | 35.23% | 35.36% | 35.48% | 35.61% | 35.73% | 35.86% | 35.98% | 36.11% | 36.23% | 36.36%
MM3UtPVClass2 | Market | Moderate | 30 | UtilityPV | Class2 | Utility PV - Class 2 | 30.47% | 30.64% | 30.81% | 30.97% | 31.14% | 31.31% | 31.48% | 31.65% | 31.82% | 31.99% | 32.16% | 32.33% | 32.5% | 32.67% | 32.79% | 32.91% | 33.03% | 33.15% | 33.27% | 33.39% | 33.52% | 33.64% | 33.76% | 33.88% | 34% | 34.12% | 34.24% | 34.36% | 34.48%
MC3UtPVClass2 | Market | Conservative | 30 | UtilityPV | Class2 | Utility PV - Class 2 | 30.3% | 30.3% | 30.3% | 30.3% | 30.3% | 30.3% | 30.3% | 30.3% | 30.3% | 30.3% | 30.3% | 30.3% | 30.3% | 30.3% | 30.46% | 30.61% | 30.77% | 30.93% | 31.09% | 31.25% | 31.4% | 31.56% | 31.72% | 31.88% | 32.04% | 32.19% | 32.35% | 32.51% | 32.67%
MA3UtPVClass3 | Market | Advanced | 30 | UtilityPV | Class3 | Utility PV - Class 3 | 29.15% | 29.45% | 29.75% | 30.05% | 30.35% | 30.65% | 30.94% | 31.24% | 31.54% | 31.84% | 32.14% | 32.44% | 32.74% | 33.03% | 33.14% | 33.25% | 33.35% | 33.46% | 33.56% | 33.67% | 33.78% | 33.88% | 33.99% | 34.09% | 34.2% | 34.31% | 34.41% | 34.52% | 34.62%
MM3UtPVClass3 | Market | Moderate | 30 | UtilityPV | Class3 | Utility PV - Class 3 | 29.02% | 29.2% | 29.37% | 29.54% | 29.71% | 29.88% | 30.05% | 30.22% | 30.39% | 30.56% | 30.73% | 30.9% | 31.07% | 31.24% | 31.36% | 31.48% | 31.6% | 31.72% | 31.84% | 31.96% | 32.08% | 32.2% | 32.32% | 32.44% | 32.56% | 32.68% | 32.79% | 32.91% | 33.03%
MC3UtPVClass3 | Market | Conservative | 30 | UtilityPV | Class3 | Utility PV - Class 3 | 28.85% | 28.85% | 28.85% | 28.85% | 28.85% | 28.85% | 28.85% | 28.85% | 28.85% | 28.85% | 28.85% | 28.85% | 28.85% | 28.85% | 29.01% | 29.17% | 29.33% | 29.49% | 29.65% | 29.81% | 29.97% | 30.13% | 30.29% | 30.45% | 30.61% | 30.76% | 30.92% | 31.08% | 31.24%
MA3UtPVClass4 | Market | Advanced | 30 | UtilityPV | Class4 | Utility PV - Class 4 | 27.77% | 28.06% | 28.36% | 28.65% | 28.95% | 29.24% | 29.53% | 29.83% | 30.12% | 30.42% | 30.71% | 31.01% | 31.3% | 31.6% | 31.69% | 31.78% | 31.87% | 31.96% | 32.05% | 32.15% | 32.24% | 32.33% | 32.42% | 32.51% | 32.6% | 32.69% | 32.78% | 32.87% | 32.96%
MM3UtPVClass4 | Market | Moderate | 30 | UtilityPV | Class4 | Utility PV - Class 4 | 27.64% | 27.81% | 27.98% | 28.15% | 28.32% | 28.49% | 28.66% | 28.83% | 29% | 29.17% | 29.34% | 29.51% | 29.67% | 29.84% | 29.96% | 30.08% | 30.2% | 30.31% | 30.43% | 30.55% | 30.66% | 30.78% | 30.9% | 31.01% | 31.13% | 31.25% | 31.37% | 31.48% | 31.6%
MC3UtPVClass4 | Market | Conservative | 30 | UtilityPV | Class4 | Utility PV - Class 4 | 27.47% | 27.47% | 27.47% | 27.47% | 27.47% | 27.47% | 27.47% | 27.47% | 27.47% | 27.47% | 27.47% | 27.47% | 27.47% | 27.47% | 27.63% | 27.79% | 27.95% | 28.1% | 28.26% | 28.42% | 28.58% | 28.74% | 28.89% | 29.05% | 29.21% | 29.37% | 29.53% | 29.69% | 29.84%
MA3UtPVClass5 | Market | Advanced | 30 | UtilityPV | Class5 | Utility PV - Class 5 | 26.38% | 26.67% | 26.95% | 27.24% | 27.53% | 27.81% | 28.1% | 28.39% | 28.67% | 28.96% | 29.25% | 29.53% | 29.82% | 30.11% | 30.19% | 30.27% | 30.35% | 30.43% | 30.51% | 30.59% | 30.67% | 30.75% | 30.83% | 30.91% | 30.99% | 31.07% | 31.15% | 31.23% | 31.31%
MM3UtPVClass5 | Market | Moderate | 30 | UtilityPV | Class5 | Utility PV - Class 5 | 26.26% | 26.42% | 26.59% | 26.75% | 26.92% | 27.08% | 27.25% | 27.41% | 27.58% | 27.74% | 27.91% | 28.07% | 28.24% | 28.4% | 28.52% | 28.63% | 28.74% | 28.86% | 28.97% | 29.09% | 29.2% | 29.31% | 29.43% | 29.54% | 29.65% | 29.77% | 29.88% | 29.99% | 30.11%
MC3UtPVClass5 | Market | Conservative | 30 | UtilityPV | Class5 | Utility PV - Class 5 | 26.09% | 26.09% | 26.09% | 26.09% | 26.09% | 26.09% | 26.09% | 26.09% | 26.09% | 26.09% | 26.09% | 26.09% | 26.09% | 26.09% | 26.25% | 26.4% | 26.56% | 26.71% | 26.86% | 27.02% | 27.17% | 27.33% | 27.48% | 27.63% | 27.79% | 27.94% | 28.1% | 28.25% | 28.4%
MA3UtPVClass6 | Market | Advanced | 30 | UtilityPV | Class6 | Utility PV - Class 6 | 25.02% | 25.3% | 25.57% | 25.85% | 26.13% | 26.41% | 26.69% | 26.97% | 27.25% | 27.53% | 27.8% | 28.08% | 28.36% | 28.64% | 28.71% | 28.78% | 28.85% | 28.92% | 28.99% | 29.06% | 29.13% | 29.2% | 29.27% | 29.34% | 29.41% | 29.48% | 29.55% | 29.62% | 29.69%
MM3UtPVClass6 | Market | Moderate | 30 | UtilityPV | Class6 | Utility PV - Class 6 | 24.9% | 25.06% | 25.22% | 25.38% | 25.54% | 25.7% | 25.86% | 26.02% | 26.18% | 26.34% | 26.5% | 26.66% | 26.82% | 26.98% | 27.09% | 27.2% | 27.32% | 27.43% | 27.54% | 27.65% | 27.76% | 27.87% | 27.98% | 28.09% | 28.2% | 28.31% | 28.42% | 28.53% | 28.64%
MC3UtPVClass6 | Market | Conservative | 30 | UtilityPV | Class6 | Utility PV - Class 6 | 24.74% | 24.74% | 24.74% | 24.74% | 24.74% | 24.74% | 24.74% | 24.74% | 24.74% | 24.74% | 24.74% | 24.74% | 24.74% | 24.74% | 24.89% | 25.04% | 25.19% | 25.34% | 25.49% | 25.64% | 25.79% | 25.94% | 26.09% | 26.24% | 26.39% | 26.53% | 26.68% | 26.83% | 26.98%
MA3UtPVClass7 | Market | Advanced | 30 | UtilityPV | Class7 | Utility PV - Class 7 | 23.73% | 24% | 24.27% | 24.54% | 24.81% | 25.09% | 25.36% | 25.63% | 25.9% | 26.17% | 26.44% | 26.71% | 26.98% | 27.25% | 27.31% | 27.37% | 27.43% | 27.49% | 27.55% | 27.61% | 27.67% | 27.73% | 27.79% | 27.85% | 27.91% | 27.97% | 28.03% | 28.09% | 28.15%
MM3UtPVClass7 | Market | Moderate | 30 | UtilityPV | Class7 | Utility PV - Class 7 | 23.62% | 23.78% | 23.93% | 24.09% | 24.24% | 24.4% | 24.56% | 24.71% | 24.87% | 25.03% | 25.18% | 25.34% | 25.5% | 25.65% | 25.76% | 25.87% | 25.97% | 26.08% | 26.18% | 26.29% | 26.4% | 26.5% | 26.61% | 26.72% | 26.82% | 26.93% | 27.04% | 27.14% | 27.25%
MC3UtPVClass7 | Market | Conservative | 30 | UtilityPV | Class7 | Utility PV - Class 7 | 23.46% | 23.46% | 23.46% | 23.46% | 23.46% | 23.46% | 23.46% | 23.46% | 23.46% | 23.46% | 23.46% | 23.46% | 23.46% | 23.46% | 23.61% | 23.75% | 23.9% | 24.05% | 24.19% | 24.34% | 24.48% | 24.63% | 24.78% | 24.92% | 25.07% | 25.21% | 25.36% | 25.51% | 25.65%
MA3UtPVClass8 | Market | Advanced | 30 | UtilityPV | Class8 | Utility PV - Class 8 | 22.82% | 23.08% | 23.34% | 23.6% | 23.86% | 24.12% | 24.38% | 24.64% | 24.9% | 25.16% | 25.42% | 25.68% | 25.94% | 26.2% | 26.26% | 26.32% | 26.37% | 26.43% | 26.49% | 26.55% | 26.61% | 26.66% | 26.72% | 26.78% | 26.84% | 26.9% | 26.95% | 27.01% | 27.07%
MM3UtPVClass8 | Market | Moderate | 30 | UtilityPV | Class8 | Utility PV - Class 8 | 22.71% | 22.86% | 23.01% | 23.16% | 23.31% | 23.47% | 23.62% | 23.77% | 23.92% | 24.07% | 24.22% | 24.37% | 24.53% | 24.68% | 24.78% | 24.88% | 24.98% | 25.08% | 25.18% | 25.29% | 25.39% | 25.49% | 25.59% | 25.69% | 25.79% | 25.9% | 26% | 26.1% | 26.2%
MC3UtPVClass8 | Market | Conservative | 30 | UtilityPV | Class8 | Utility PV - Class 8 | 22.56% | 22.56% | 22.56% | 22.56% | 22.56% | 22.56% | 22.56% | 22.56% | 22.56% | 22.56% | 22.56% | 22.56% | 22.56% | 22.56% | 22.7% | 22.84% | 22.98% | 23.12% | 23.26% | 23.41% | 23.55% | 23.69% | 23.83% | 23.97% | 24.11% | 24.25% | 24.39% | 24.54% | 24.68%
MA3UtPVClass9 | Market | Advanced | 30 | UtilityPV | Class9 | Utility PV - Class 9 | 21.71% | 21.96% | 22.21% | 22.47% | 22.72% | 22.97% | 23.22% | 23.47% | 23.72% | 23.97% | 24.22% | 24.47% | 24.72% | 24.97% | 25.02% | 25.08% | 25.13% | 25.18% | 25.23% | 25.29% | 25.34% | 25.39% | 25.44% | 25.49% | 25.55% | 25.6% | 25.65% | 25.7% | 25.75%
MM3UtPVClass9 | Market | Moderate | 30 | UtilityPV | Class9 | Utility PV - Class 9 | 21.61% | 21.76% | 21.9% | 22.05% | 22.19% | 22.34% | 22.49% | 22.63% | 22.78% | 22.93% | 23.07% | 23.22% | 23.36% | 23.51% | 23.61% | 23.71% | 23.8% | 23.9% | 24% | 24.1% | 24.19% | 24.29% | 24.39% | 24.49% | 24.58% | 24.68% | 24.78% | 24.88% | 24.97%
MC3UtPVClass9 | Market | Conservative | 30 | UtilityPV | Class9 | Utility PV - Class 9 | 21.46% | 21.46% | 21.46% | 21.46% | 21.46% | 21.46% | 21.46% | 21.46% | 21.46% | 21.46% | 21.46% | 21.46% | 21.46% | 21.46% | 21.6% | 21.74% | 21.87% | 22.01% | 22.15% | 22.28% | 22.42% | 22.55% | 22.69% | 22.83% | 22.96% | 23.1% | 23.24% | 23.37% | 23.51%
MA3UtPVClass0 | Market | Advanced | 30 | UtilityPV | Class10 | Utility PV - Class 10 | 19.92% | 20.16% | 20.4% | 20.63% | 20.87% | 21.1% | 21.34% | 21.58% | 21.81% | 22.05% | 22.29% | 22.52% | 22.76% | 22.99% | 23.04% | 23.08% | 23.12% | 23.16% | 23.2% | 23.25% | 23.29% | 23.33% | 23.37% | 23.41% | 23.46% | 23.5% | 23.54% | 23.58% | 23.62%
MM3UtPVClass0 | Market | Moderate | 30 | UtilityPV | Class10 | Utility PV - Class 10 | 19.83% | 19.96% | 20.1% | 20.24% | 20.38% | 20.51% | 20.65% | 20.79% | 20.93% | 21.06% | 21.2% | 21.34% | 21.48% | 21.61% | 21.71% | 21.8% | 21.89% | 21.98% | 22.07% | 22.17% | 22.26% | 22.35% | 22.44% | 22.53% | 22.63% | 22.72% | 22.81% | 22.9% | 22.99%
MC3UtPVClass0 | Market | Conservative | 30 | UtilityPV | Class10 | Utility PV - Class 10 | 19.69% | 19.69% | 19.69% | 19.69% | 19.69% | 19.69% | 19.69% | 19.69% | 19.69% | 19.69% | 19.69% | 19.69% | 19.69% | 19.69% | 19.82% | 19.94% | 20.07% | 20.2% | 20.33% | 20.46% | 20.59% | 20.72% | 20.84% | 20.97% | 21.1% | 21.23% | 21.36% | 21.49% | 21.61%
MA3LandClass1 | Market | Advanced | 30 | LandbasedWind | Class1 | Land-Based Wind - Class 1 - Technology 1 | 50.56% | 51.32% | 52.07% | 52.84% | 53.6% | 54.37% | 55.15% | 55.92% | 56.71% | 56.75% | 56.8% | 56.85% | 56.9% | 56.95% | 57% | 57.05% | 57.1% | 57.15% | 57.19% | 57.24% | 57.29% | 57.34% | 57.39% | 57.44% | 57.49% | 57.54% | 57.59% | 57.64% | 57.69%
MM3LandClass1 | Market | Moderate | 30 | LandbasedWind | Class1 | Land-Based Wind - Class 1 - Technology 1 | 50.2% | 50.58% | 50.96% | 51.35% | 51.73% | 52.11% | 52.49% | 52.88% | 53.26% | 53.3% | 53.35% | 53.39% | 53.43% | 53.47% | 53.52% | 53.56% | 53.6% | 53.65% | 53.69% | 53.73% | 53.78% | 53.82% | 53.86% | 53.9% | 53.95% | 53.99% | 54.03% | 54.08% | 54.12%
MC3LandClass1 | Market | Conservative | 30 | LandbasedWind | Class1 | Land-Based Wind - Class 1 - Technology 1 | 49.88% | 49.95% | 50.02% | 50.09% | 50.16% | 50.22% | 50.29% | 50.36% | 50.43% | 50.49% | 50.55% | 50.61% | 50.68% | 50.74% | 50.8% | 50.86% | 50.92% | 50.98% | 51.04% | 51.11% | 51.17% | 51.23% | 51.29% | 51.35% | 51.41% | 51.48% | 51.54% | 51.6% | 51.66%
MA3LandClass2 | Market | Advanced | 30 | LandbasedWind | Class2 | Land-Based Wind - Class 2 - Technology 1 | 47.45% | 48.17% | 48.89% | 49.62% | 50.35% | 51.08% | 51.82% | 52.57% | 53.31% | 53.35% | 53.39% | 53.43% | 53.47% | 53.51% | 53.55% | 53.59% | 53.64% | 53.68% | 53.72% | 53.76% | 53.8% | 53.84% | 53.88% | 53.92% | 53.96% | 54% | 54.04% | 54.08% | 54.12%
MM3LandClass2 | Market | Moderate | 30 | LandbasedWind | Class2 | Land-Based Wind - Class 2 - Technology 1 | 47.1% | 47.46% | 47.81% | 48.17% | 48.53% | 48.89% | 49.25% | 49.61% | 49.97% | 50.01% | 50.05% | 50.09% | 50.13% | 50.17% | 50.21% | 50.25% | 50.29% | 50.33% | 50.37% | 50.41% | 50.45% | 50.49% | 50.53% | 50.57% | 50.61% | 50.65% | 50.7% | 50.74% | 50.78%
MC3LandClass2 | Market | Conservative | 30 | LandbasedWind | Class2 | Land-Based Wind - Class 2 - Technology 1 | 46.8% | 46.87% | 46.93% | 46.99% | 47.06% | 47.12% | 47.19% | 47.25% | 47.31% | 47.37% | 47.43% | 47.49% | 47.54% | 47.6% | 47.66% | 47.72% | 47.78% | 47.83% | 47.89% | 47.95% | 48.01% | 48.06% | 48.12% | 48.18% | 48.24% | 48.29% | 48.35% | 48.41% | 48.47%
MA3LandClass3 | Market | Advanced | 30 | LandbasedWind | Class3 | Land-Based Wind - Class 3 - Technology 1 | 46.39% | 47.09% | 47.8% | 48.52% | 49.24% | 49.96% | 50.69% | 51.42% | 52.15% | 52.19% | 52.23% | 52.26% | 52.3% | 52.34% | 52.38% | 52.41% | 52.45% | 52.49% | 52.53% | 52.56% | 52.6% | 52.64% | 52.68% | 52.71% | 52.75% | 52.79% | 52.83% | 52.86% | 52.9%
MM3LandClass3 | Market | Moderate | 30 | LandbasedWind | Class3 | Land-Based Wind - Class 3 - Technology 1 | 46.03% | 46.39% | 46.74% | 47.09% | 47.44% | 47.79% | 48.14% | 48.49% | 48.84% | 48.88% | 48.92% | 48.96% | 49% | 49.04% | 49.08% | 49.12% | 49.16% | 49.2% | 49.24% | 49.28% | 49.32% | 49.36% | 49.4% | 49.43% | 49.47% | 49.51% | 49.55% | 49.59% | 49.63%
MC3LandClass3 | Market | Conservative | 30 | LandbasedWind | Class3 | Land-Based Wind - Class 3 - Technology 1 | 45.75% | 45.81% | 45.87% | 45.93% | 46% | 46.06% | 46.12% | 46.19% | 46.25% | 46.3% | 46.36% | 46.42% | 46.47% | 46.53% | 46.59% | 46.64% | 46.7% | 46.76% | 46.81% | 46.87% | 46.92% | 46.98% | 47.04% | 47.09% | 47.15% | 47.21% | 47.26% | 47.32% | 47.38%
MA3LandClass4 | Market | Advanced | 30 | LandbasedWind | Class4 | Land-Based Wind - Class 4 - Technology 1 | 45.16% | 45.85% | 46.55% | 47.25% | 47.95% | 48.66% | 49.37% | 50.09% | 50.81% | 50.85% | 50.88% | 50.91% | 50.95% | 50.98% | 51.02% | 51.05% | 51.08% | 51.12% | 51.15% | 51.19% | 51.22% | 51.26% | 51.29% | 51.32% | 51.36% | 51.39% | 51.43% | 51.46% | 51.49%
MM3LandClass4 | Market | Moderate | 30 | LandbasedWind | Class4 | Land-Based Wind - Class 4 - Technology 1 | 44.81% | 45.15% | 45.49% | 45.84% | 46.18% | 46.52% | 46.86% | 47.2% | 47.54% | 47.58% | 47.62% | 47.66% | 47.7% | 47.74% | 47.77% | 47.81% | 47.85% | 47.89% | 47.93% | 47.97% | 48% | 48.04% | 48.08% | 48.12% | 48.16% | 48.2% | 48.24% | 48.27% | 48.31%
MC3LandClass4 | Market | Conservative | 30 | LandbasedWind | Class4 | Land-Based Wind - Class 4 - Technology 1 | 44.53% | 44.59% | 44.65% | 44.71% | 44.77% | 44.84% | 44.9% | 44.96% | 45.02% | 45.07% | 45.13% | 45.18% | 45.24% | 45.29% | 45.35% | 45.4% | 45.46% | 45.51% | 45.57% | 45.62% | 45.68% | 45.73% | 45.79% | 45.84% | 45.9% | 45.95% | 46.01% | 46.06% | 46.12%
MA3LandClass5 | Market | Advanced | 30 | LandbasedWind | Class5 | Land-Based Wind - Class 5 - Technology 1 | 43.68% | 44.36% | 45.04% | 45.72% | 46.41% | 47.1% | 47.8% | 48.5% | 49.2% | 49.23% | 49.26% | 49.29% | 49.32% | 49.35% | 49.39% | 49.42% | 49.45% | 49.48% | 49.51% | 49.54% | 49.57% | 49.6% | 49.63% | 49.66% | 49.69% | 49.72% | 49.75% | 49.78% | 49.81%
MM3LandClass5 | Market | Moderate | 30 | LandbasedWind | Class5 | Land-Based Wind - Class 5 - Technology 1 | 43.34% | 43.67% | 44% | 44.33% | 44.66% | 44.99% | 45.32% | 45.65% | 45.98% | 46.02% | 46.06% | 46.1% | 46.13% | 46.17% | 46.21% | 46.24% | 46.28% | 46.32% | 46.36% | 46.39% | 46.43% | 46.47% | 46.5% | 46.54% | 46.58% | 46.62% | 46.65% | 46.69% | 46.73%
MC3LandClass5 | Market | Conservative | 30 | LandbasedWind | Class5 | Land-Based Wind - Class 5 - Technology 1 | 43.07% | 43.13% | 43.19% | 43.25% | 43.31% | 43.36% | 43.42% | 43.48% | 43.54% | 43.6% | 43.65% | 43.7% | 43.75% | 43.81% | 43.86% | 43.91% | 43.97% | 44.02% | 44.07% | 44.13% | 44.18% | 44.23% | 44.29% | 44.34% | 44.39% | 44.44% | 44.5% | 44.55% | 44.6%
MA3LandClass6 | Market | Advanced | 30 | LandbasedWind | Class6 | Land-Based Wind - Class 6 - Technology 1 | 41.39% | 42.04% | 42.69% | 43.35% | 44.01% | 44.68% | 45.35% | 46.03% | 46.7% | 46.73% | 46.75% | 46.78% | 46.8% | 46.82% | 46.85% | 46.87% | 46.89% | 46.92% | 46.94% | 46.97% | 46.99% | 47.01% | 47.04% | 47.06% | 47.08% | 47.11% | 47.13% | 47.16% | 47.18%
MM3LandClass6 | Market | Moderate | 30 | LandbasedWind | Class6 | Land-Based Wind - Class 6 - Technology 1 | 41.06% | 41.37% | 41.68% | 41.99% | 42.31% | 42.62% | 42.93% | 43.25% | 43.56% | 43.6% | 43.63% | 43.67% | 43.7% | 43.74% | 43.77% | 43.81% | 43.84% | 43.88% | 43.91% | 43.95% | 43.98% | 44.02% | 44.05% | 44.09% | 44.12% | 44.16% | 44.19% | 44.23% | 44.26%
MC3LandClass6 | Market | Conservative | 30 | LandbasedWind | Class6 | Land-Based Wind - Class 6 - Technology 1 | 40.8% | 40.85% | 40.91% | 40.97% | 41.02% | 41.08% | 41.13% | 41.19% | 41.25% | 41.3% | 41.35% | 41.4% | 41.45% | 41.5% | 41.55% | 41.6% | 41.65% | 41.7% | 41.75% | 41.8% | 41.85% | 41.9% | 41.95% | 42% | 42.05% | 42.1% | 42.15% | 42.2% | 42.25%
MA3LandClass7 | Market | Advanced | 30 | LandbasedWind | Class7 | Land-Based Wind - Class 7 - Technology 1 | 38.19% | 38.81% | 39.43% | 40.05% | 40.67% | 41.31% | 41.94% | 42.58% | 43.22% | 43.24% | 43.25% | 43.27% | 43.28% | 43.3% | 43.31% | 43.33% | 43.34% | 43.36% | 43.37% | 43.39% | 43.4% | 43.42% | 43.43% | 43.45% | 43.46% | 43.48% | 43.49% | 43.51% | 43.52%
MM3LandClass7 | Market | Moderate | 30 | LandbasedWind | Class7 | Land-Based Wind - Class 7 - Technology 1 | 37.87% | 38.16% | 38.45% | 38.74% | 39.03% | 39.32% | 39.6% | 39.89% | 40.18% | 40.21% | 40.25% | 40.28% | 40.31% | 40.34% | 40.38% | 40.41% | 40.44% | 40.47% | 40.51% | 40.54% | 40.57% | 40.6% | 40.64% | 40.67% | 40.7% | 40.73% | 40.77% | 40.8% | 40.83%
MC3LandClass7 | Market | Conservative | 30 | LandbasedWind | Class7 | Land-Based Wind - Class 7 - Technology 1 | 37.64% | 37.69% | 37.74% | 37.79% | 37.84% | 37.89% | 37.94% | 38% | 38.05% | 38.09% | 38.14% | 38.19% | 38.23% | 38.28% | 38.33% | 38.37% | 38.42% | 38.47% | 38.51% | 38.56% | 38.6% | 38.65% | 38.7% | 38.74% | 38.79% | 38.84% | 38.88% | 38.93% | 38.98%
MA3LandClass8 | Market | Advanced | 30 | LandbasedWind | Class8 | Land-Based Wind - Class 8 - Technology 2 | 34.51% | 35.08% | 35.66% | 36.24% | 36.82% | 37.41% | 38% | 38.6% | 39.2% | 39.23% | 39.26% | 39.28% | 39.31% | 39.33% | 39.36% | 39.39% | 39.41% | 39.44% | 39.47% | 39.49% | 39.52% | 39.55% | 39.57% | 39.6% | 39.62% | 39.65% | 39.68% | 39.7% | 39.73%
MM3LandClass8 | Market | Moderate | 30 | LandbasedWind | Class8 | Land-Based Wind - Class 8 - Technology 2 | 34.2% | 34.46% | 34.72% | 34.98% | 35.24% | 35.5% | 35.76% | 36.02% | 36.29% | 36.31% | 36.34% | 36.37% | 36.4% | 36.43% | 36.46% | 36.49% | 36.52% | 36.55% | 36.58% | 36.61% | 36.64% | 36.67% | 36.7% | 36.73% | 36.75% | 36.78% | 36.81% | 36.84% | 36.87%
MC3LandClass8 | Market | Conservative | 30 | LandbasedWind | Class8 | Land-Based Wind - Class 8 - Technology 2 | 33.99% | 34.03% | 34.08% | 34.13% | 34.17% | 34.22% | 34.26% | 34.31% | 34.36% | 34.4% | 34.44% | 34.48% | 34.53% | 34.57% | 34.61% | 34.65% | 34.69% | 34.74% | 34.78% | 34.82% | 34.86% | 34.9% | 34.94% | 34.99% | 35.03% | 35.07% | 35.11% | 35.15% | 35.2%
MA3LandClass9 | Market | Advanced | 30 | LandbasedWind | Class9 | Land-Based Wind - Class 9 - Technology 3 | 33.36% | 33.92% | 34.48% | 35.05% | 35.62% | 36.2% | 36.78% | 37.36% | 37.95% | 37.98% | 38% | 38.03% | 38.05% | 38.08% | 38.11% | 38.13% | 38.16% | 38.18% | 38.21% | 38.23% | 38.26% | 38.28% | 38.31% | 38.34% | 38.36% | 38.39% | 38.41% | 38.44% | 38.46%
MM3LandClass9 | Market | Moderate | 30 | LandbasedWind | Class9 | Land-Based Wind - Class 9 - Technology 3 | 33.06% | 33.31% | 33.56% | 33.81% | 34.06% | 34.32% | 34.57% | 34.82% | 35.07% | 35.1% | 35.13% | 35.16% | 35.19% | 35.21% | 35.24% | 35.27% | 35.3% | 35.33% | 35.36% | 35.38% | 35.41% | 35.44% | 35.47% | 35.5% | 35.53% | 35.55% | 35.58% | 35.61% | 35.64%
MC3LandClass9 | Market | Conservative | 30 | LandbasedWind | Class9 | Land-Based Wind - Class 9 - Technology 3 | 32.85% | 32.9% | 32.94% | 32.98% | 33.03% | 33.07% | 33.12% | 33.16% | 33.21% | 33.25% | 33.29% | 33.33% | 33.37% | 33.41% | 33.45% | 33.49% | 33.53% | 33.57% | 33.62% | 33.66% | 33.7% | 33.74% | 33.78% | 33.82% | 33.86% | 33.9% | 33.94% | 33.98% | 34.02%
MA3LandClass0 | Market | Advanced | 30 | LandbasedWind | Class10 | Land-Based Wind - Class 10 - Technology 4 | 26.32% | 26.8% | 27.28% | 27.77% | 28.26% | 28.76% | 29.26% | 29.76% | 30.27% | 30.29% | 30.31% | 30.33% | 30.35% | 30.37% | 30.39% | 30.42% | 30.44% | 30.46% | 30.48% | 30.5% | 30.52% | 30.54% | 30.56% | 30.58% | 30.6% | 30.62% | 30.64% | 30.66% | 30.68%
MM3LandClass0 | Market | Moderate | 30 | LandbasedWind | Class10 | Land-Based Wind - Class 10 - Technology 4 | 26.04% | 26.24% | 26.43% | 26.63% | 26.83% | 27.03% | 27.23% | 27.43% | 27.63% | 27.65% | 27.67% | 27.69% | 27.71% | 27.74% | 27.76% | 27.78% | 27.8% | 27.83% | 27.85% | 27.87% | 27.89% | 27.92% | 27.94% | 27.96% | 27.98% | 28.01% | 28.03% | 28.05% | 28.07%
MC3LandClass0 | Market | Conservative | 30 | LandbasedWind | Class10 | Land-Based Wind - Class 10 - Technology 4 | 25.87% | 25.91% | 25.95% | 25.98% | 26.02% | 26.05% | 26.09% | 26.12% | 26.16% | 26.19% | 26.22% | 26.25% | 26.29% | 26.32% | 26.35% | 26.38% | 26.41% | 26.45% | 26.48% | 26.51% | 26.54% | 26.57% | 26.6% | 26.64% | 26.67% | 26.7% | 26.73% | 26.76% | 26.8%
MA3DindResid1 | Market | Advanced | 30 | DistributedWind | ResidentialScaleClass1 | Residential DW - Class 1 | 40.83% | 41.9% | 42.97% | 44.04% | 45.11% | 46.18% | 47.25% | 48.32% | 49.4% | 49.4% | 49.4% | 49.4% | 49.4% | 49.4% | 49.4% | 49.4% | 49.4% | 49.4% | 49.4% | 49.4% | 49.4% | 49.4% | 49.4% | 49.4% | 49.4% | 49.4% | 49.4% | 49.4% | 49.4%
MM3DindResid1 | Market | Moderate | 30 | DistributedWind | ResidentialScaleClass1 | Residential DW - Class 1 | 40.83% | 41.9% | 42.97% | 44.04% | 45.11% | 46.18% | 47.25% | 48.32% | 49.4% | 49.4% | 49.4% | 49.4% | 49.4% | 49.4% | 49.4% | 49.4% | 49.4% | 49.4% | 49.4% | 49.4% | 49.4% | 49.4% | 49.4% | 49.4% | 49.4% | 49.4% | 49.4% | 49.4% | 49.4%
MC3DindResid1 | Market | Conservative | 30 | DistributedWind | ResidentialScaleClass1 | Residential DW - Class 1 | 40.83% | 41.9% | 42.97% | 44.04% | 45.11% | 46.18% | 47.25% | 48.32% | 49.4% | 49.4% | 49.4% | 49.4% | 49.4% | 49.4% | 49.4% | 49.4% | 49.4% | 49.4% | 49.4% | 49.4% | 49.4% | 49.4% | 49.4% | 49.4% | 49.4% | 49.4% | 49.4% | 49.4% | 49.4%
MA3DindComme1 | Market | Advanced | 30 | DistributedWind | CommercialScaleClass1 | Commercial DW - Class 1 | 46.54% | 47.88% | 49.22% | 50.56% | 51.89% | 53.23% | 54.57% | 55.91% | 57.24% | 57.24% | 57.24% | 57.24% | 57.24% | 57.24% | 57.24% | 57.24% | 57.24% | 57.24% | 57.24% | 57.24% | 57.24% | 57.24% | 57.24% | 57.24% | 57.24% | 57.24% | 57.24% | 57.24% | 57.24%
MM3DindComme1 | Market | Moderate | 30 | DistributedWind | CommercialScaleClass1 | Commercial DW - Class 1 | 46.54% | 47.88% | 49.22% | 50.56% | 51.89% | 53.23% | 54.57% | 55.91% | 57.24% | 57.24% | 57.24% | 57.24% | 57.24% | 57.24% | 57.24% | 57.24% | 57.24% | 57.24% | 57.24% | 57.24% | 57.24% | 57.24% | 57.24% | 57.24% | 57.24% | 57.24% | 57.24% | 57.24% | 57.24%
MC3DindComme1 | Market | Conservative | 30 | DistributedWind | CommercialScaleClass1 | Commercial DW - Class 1 | 46.54% | 47.88% | 49.22% | 50.56% | 51.89% | 53.23% | 54.57% | 55.91% | 57.24% | 57.24% | 57.24% | 57.24% | 57.24% | 57.24% | 57.24% | 57.24% | 57.24% | 57.24% | 57.24% | 57.24% | 57.24% | 57.24% | 57.24% | 57.24% | 57.24% | 57.24% | 57.24% | 57.24% | 57.24%
MA3DindMidsi1 | Market | Advanced | 30 | DistributedWind | MidsizeScaleClass1 | Midsize DW - Class 1 | 44.13% | 45.91% | 47.69% | 49.48% | 51.26% | 53.04% | 54.82% | 56.6% | 58.38% | 58.38% | 58.38% | 58.38% | 58.38% | 58.38% | 58.38% | 58.38% | 58.38% | 58.38% | 58.38% | 58.38% | 58.38% | 58.38% | 58.38% | 58.38% | 58.38% | 58.38% | 58.38% | 58.38% | 58.38%
MM3DindMidsi1 | Market | Moderate | 30 | DistributedWind | MidsizeScaleClass1 | Midsize DW - Class 1 | 44.13% | 45.91% | 47.69% | 49.48% | 51.26% | 53.04% | 54.82% | 56.6% | 58.38% | 58.38% | 58.38% | 58.38% | 58.38% | 58.38% | 58.38% | 58.38% | 58.38% | 58.38% | 58.38% | 58.38% | 58.38% | 58.38% | 58.38% | 58.38% | 58.38% | 58.38% | 58.38% | 58.38% | 58.38%
MC3DindMidsi1 | Market | Conservative | 30 | DistributedWind | MidsizeScaleClass1 | Midsize DW - Class 1 | 44.13% | 45.91% | 47.69% | 49.48% | 51.26% | 53.04% | 54.82% | 56.6% | 58.38% | 58.38% | 58.38% | 58.38% | 58.38% | 58.38% | 58.38% | 58.38% | 58.38% | 58.38% | 58.38% | 58.38% | 58.38% | 58.38% | 58.38% | 58.38% | 58.38% | 58.38% | 58.38% | 58.38% | 58.38%
MA3DindLarge1 | Market | Advanced | 30 | DistributedWind | LargeScaleClass1 | Large DW - Class 1 | 49.07% | 50.49% | 51.9% | 53.31% | 54.72% | 56.13% | 57.54% | 58.95% | 60.36% | 60.36% | 60.36% | 60.36% | 60.36% | 60.36% | 60.36% | 60.36% | 60.36% | 60.36% | 60.36% | 60.36% | 60.36% | 60.36% | 60.36% | 60.36% | 60.36% | 60.36% | 60.36% | 60.36% | 60.36%
MM3DindLarge1 | Market | Moderate | 30 | DistributedWind | LargeScaleClass1 | Large DW - Class 1 | 49.07% | 50.49% | 51.9% | 53.31% | 54.72% | 56.13% | 57.54% | 58.95% | 60.36% | 60.36% | 60.36% | 60.36% | 60.36% | 60.36% | 60.36% | 60.36% | 60.36% | 60.36% | 60.36% | 60.36% | 60.36% | 60.36% | 60.36% | 60.36% | 60.36% | 60.36% | 60.36% | 60.36% | 60.36%
MC3DindLarge1 | Market | Conservative | 30 | DistributedWind | LargeScaleClass1 | Large DW - Class 1 | 49.07% | 50.49% | 51.9% | 53.31% | 54.72% | 56.13% | 57.54% | 58.95% | 60.36% | 60.36% | 60.36% | 60.36% | 60.36% | 60.36% | 60.36% | 60.36% | 60.36% | 60.36% | 60.36% | 60.36% | 60.36% | 60.36% | 60.36% | 60.36% | 60.36% | 60.36% | 60.36% | 60.36% | 60.36%
MA3DindResid2 | Market | Advanced | 30 | DistributedWind | ResidentialScaleClass2 | Residential DW - Class 2 | 37.7% | 38.77% | 39.83% | 40.9% | 41.97% | 43.03% | 44.1% | 45.17% | 46.24% | 46.24% | 46.24% | 46.24% | 46.24% | 46.24% | 46.24% | 46.24% | 46.24% | 46.24% | 46.24% | 46.24% | 46.24% | 46.24% | 46.24% | 46.24% | 46.24% | 46.24% | 46.24% | 46.24% | 46.24%
MM3DindResid2 | Market | Moderate | 30 | DistributedWind | ResidentialScaleClass2 | Residential DW - Class 2 | 37.7% | 38.77% | 39.83% | 40.9% | 41.97% | 43.03% | 44.1% | 45.17% | 46.24% | 46.24% | 46.24% | 46.24% | 46.24% | 46.24% | 46.24% | 46.24% | 46.24% | 46.24% | 46.24% | 46.24% | 46.24% | 46.24% | 46.24% | 46.24% | 46.24% | 46.24% | 46.24% | 46.24% | 46.24%
MC3DindResid2 | Market | Conservative | 30 | DistributedWind | ResidentialScaleClass2 | Residential DW - Class 2 | 37.7% | 38.77% | 39.83% | 40.9% | 41.97% | 43.03% | 44.1% | 45.17% | 46.24% | 46.24% | 46.24% | 46.24% | 46.24% | 46.24% | 46.24% | 46.24% | 46.24% | 46.24% | 46.24% | 46.24% | 46.24% | 46.24% | 46.24% | 46.24% | 46.24% | 46.24% | 46.24% | 46.24% | 46.24%
MA3DindComme2 | Market | Advanced | 30 | DistributedWind | CommercialScaleClass2 | Commercial DW - Class 2 | 42.6% | 43.99% | 45.38% | 46.77% | 48.17% | 49.56% | 50.95% | 52.35% | 53.74% | 53.74% | 53.74% | 53.74% | 53.74% | 53.74% | 53.74% | 53.74% | 53.74% | 53.74% | 53.74% | 53.74% | 53.74% | 53.74% | 53.74% | 53.74% | 53.74% | 53.74% | 53.74% | 53.74% | 53.74%
MM3DindComme2 | Market | Moderate | 30 | DistributedWind | CommercialScaleClass2 | Commercial DW - Class 2 | 42.6% | 43.99% | 45.38% | 46.77% | 48.17% | 49.56% | 50.95% | 52.35% | 53.74% | 53.74% | 53.74% | 53.74% | 53.74% | 53.74% | 53.74% | 53.74% | 53.74% | 53.74% | 53.74% | 53.74% | 53.74% | 53.74% | 53.74% | 53.74% | 53.74% | 53.74% | 53.74% | 53.74% | 53.74%
MC3DindComme2 | Market | Conservative | 30 | DistributedWind | CommercialScaleClass2 | Commercial DW - Class 2 | 42.6% | 43.99% | 45.38% | 46.77% | 48.17% | 49.56% | 50.95% | 52.35% | 53.74% | 53.74% | 53.74% | 53.74% | 53.74% | 53.74% | 53.74% | 53.74% | 53.74% | 53.74% | 53.74% | 53.74% | 53.74% | 53.74% | 53.74% | 53.74% | 53.74% | 53.74% | 53.74% | 53.74% | 53.74%
MA3DindMidsi2 | Market | Advanced | 30 | DistributedWind | MidsizeScaleClass2 | Midsize DW - Class 2 | 40.22% | 42.07% | 43.92% | 45.77% | 47.62% | 49.47% | 51.32% | 53.17% | 55.02% | 55.02% | 55.02% | 55.02% | 55.02% | 55.02% | 55.02% | 55.02% | 55.02% | 55.02% | 55.02% | 55.02% | 55.02% | 55.02% | 55.02% | 55.02% | 55.02% | 55.02% | 55.02% | 55.02% | 55.02%
MM3DindMidsi2 | Market | Moderate | 30 | DistributedWind | MidsizeScaleClass2 | Midsize DW - Class 2 | 40.22% | 42.07% | 43.92% | 45.77% | 47.62% | 49.47% | 51.32% | 53.17% | 55.02% | 55.02% | 55.02% | 55.02% | 55.02% | 55.02% | 55.02% | 55.02% | 55.02% | 55.02% | 55.02% | 55.02% | 55.02% | 55.02% | 55.02% | 55.02% | 55.02% | 55.02% | 55.02% | 55.02% | 55.02%
MC3DindMidsi2 | Market | Conservative | 30 | DistributedWind | MidsizeScaleClass2 | Midsize DW - Class 2 | 40.22% | 42.07% | 43.92% | 45.77% | 47.62% | 49.47% | 51.32% | 53.17% | 55.02% | 55.02% | 55.02% | 55.02% | 55.02% | 55.02% | 55.02% | 55.02% | 55.02% | 55.02% | 55.02% | 55.02% | 55.02% | 55.02% | 55.02% | 55.02% | 55.02% | 55.02% | 55.02% | 55.02% | 55.02%
MA3DindLarge2 | Market | Advanced | 30 | DistributedWind | LargeScaleClass2 | Large DW - Class 2 | 45.32% | 46.81% | 48.29% | 49.78% | 51.27% | 52.76% | 54.24% | 55.73% | 57.22% | 57.22% | 57.22% | 57.22% | 57.22% | 57.22% | 57.22% | 57.22% | 57.22% | 57.22% | 57.22% | 57.22% | 57.22% | 57.22% | 57.22% | 57.22% | 57.22% | 57.22% | 57.22% | 57.22% | 57.22%
MM3DindLarge2 | Market | Moderate | 30 | DistributedWind | LargeScaleClass2 | Large DW - Class 2 | 45.32% | 46.81% | 48.29% | 49.78% | 51.27% | 52.76% | 54.24% | 55.73% | 57.22% | 57.22% | 57.22% | 57.22% | 57.22% | 57.22% | 57.22% | 57.22% | 57.22% | 57.22% | 57.22% | 57.22% | 57.22% | 57.22% | 57.22% | 57.22% | 57.22% | 57.22% | 57.22% | 57.22% | 57.22%
MC3DindLarge2 | Market | Conservative | 30 | DistributedWind | LargeScaleClass2 | Large DW - Class 2 | 45.32% | 46.81% | 48.29% | 49.78% | 51.27% | 52.76% | 54.24% | 55.73% | 57.22% | 57.22% | 57.22% | 57.22% | 57.22% | 57.22% | 57.22% | 57.22% | 57.22% | 57.22% | 57.22% | 57.22% | 57.22% | 57.22% | 57.22% | 57.22% | 57.22% | 57.22% | 57.22% | 57.22% | 57.22%
MA3DindResid3 | Market | Advanced | 30 | DistributedWind | ResidentialScaleClass3 | Residential DW - Class 3 | 36.59% | 37.67% | 38.74% | 39.82% | 40.89% | 41.96% | 43.04% | 44.11% | 45.19% | 45.19% | 45.19% | 45.19% | 45.19% | 45.19% | 45.19% | 45.19% | 45.19% | 45.19% | 45.19% | 45.19% | 45.19% | 45.19% | 45.19% | 45.19% | 45.19% | 45.19% | 45.19% | 45.19% | 45.19%
MM3DindResid3 | Market | Moderate | 30 | DistributedWind | ResidentialScaleClass3 | Residential DW - Class 3 | 36.59% | 37.67% | 38.74% | 39.82% | 40.89% | 41.96% | 43.04% | 44.11% | 45.19% | 45.19% | 45.19% | 45.19% | 45.19% | 45.19% | 45.19% | 45.19% | 45.19% | 45.19% | 45.19% | 45.19% | 45.19% | 45.19% | 45.19% | 45.19% | 45.19% | 45.19% | 45.19% | 45.19% | 45.19%
MC3DindResid3 | Market | Conservative | 30 | DistributedWind | ResidentialScaleClass3 | Residential DW - Class 3 | 36.59% | 37.67% | 38.74% | 39.82% | 40.89% | 41.96% | 43.04% | 44.11% | 45.19% | 45.19% | 45.19% | 45.19% | 45.19% | 45.19% | 45.19% | 45.19% | 45.19% | 45.19% | 45.19% | 45.19% | 45.19% | 45.19% | 45.19% | 45.19% | 45.19% | 45.19% | 45.19% | 45.19% | 45.19%
MA3DindComme3 | Market | Advanced | 30 | DistributedWind | CommercialScaleClass3 | Commercial DW - Class 3 | 41.23% | 42.64% | 44.04% | 45.45% | 46.86% | 48.27% | 49.68% | 51.08% | 52.49% | 52.49% | 52.49% | 52.49% | 52.49% | 52.49% | 52.49% | 52.49% | 52.49% | 52.49% | 52.49% | 52.49% | 52.49% | 52.49% | 52.49% | 52.49% | 52.49% | 52.49% | 52.49% | 52.49% | 52.49%
MM3DindComme3 | Market | Moderate | 30 | DistributedWind | CommercialScaleClass3 | Commercial DW - Class 3 | 41.23% | 42.64% | 44.04% | 45.45% | 46.86% | 48.27% | 49.68% | 51.08% | 52.49% | 52.49% | 52.49% | 52.49% | 52.49% | 52.49% | 52.49% | 52.49% | 52.49% | 52.49% | 52.49% | 52.49% | 52.49% | 52.49% | 52.49% | 52.49% | 52.49% | 52.49% | 52.49% | 52.49% | 52.49%
MC3DindComme3 | Market | Conservative | 30 | DistributedWind | CommercialScaleClass3 | Commercial DW - Class 3 | 41.23% | 42.64% | 44.04% | 45.45% | 46.86% | 48.27% | 49.68% | 51.08% | 52.49% | 52.49% | 52.49% | 52.49% | 52.49% | 52.49% | 52.49% | 52.49% | 52.49% | 52.49% | 52.49% | 52.49% | 52.49% | 52.49% | 52.49% | 52.49% | 52.49% | 52.49% | 52.49% | 52.49% | 52.49%
MA3DindMidsi3 | Market | Advanced | 30 | DistributedWind | MidsizeScaleClass3 | Midsize DW - Class 3 | 38.88% | 40.75% | 42.61% | 44.48% | 46.34% | 48.21% | 50.08% | 51.94% | 53.81% | 53.81% | 53.81% | 53.81% | 53.81% | 53.81% | 53.81% | 53.81% | 53.81% | 53.81% | 53.81% | 53.81% | 53.81% | 53.81% | 53.81% | 53.81% | 53.81% | 53.81% | 53.81% | 53.81% | 53.81%
MM3DindMidsi3 | Market | Moderate | 30 | DistributedWind | MidsizeScaleClass3 | Midsize DW - Class 3 | 38.88% | 40.75% | 42.61% | 44.48% | 46.34% | 48.21% | 50.08% | 51.94% | 53.81% | 53.81% | 53.81% | 53.81% | 53.81% | 53.81% | 53.81% | 53.81% | 53.81% | 53.81% | 53.81% | 53.81% | 53.81% | 53.81% | 53.81% | 53.81% | 53.81% | 53.81% | 53.81% | 53.81% | 53.81%
MC3DindMidsi3 | Market | Conservative | 30 | DistributedWind | MidsizeScaleClass3 | Midsize DW - Class 3 | 38.88% | 40.75% | 42.61% | 44.48% | 46.34% | 48.21% | 50.08% | 51.94% | 53.81% | 53.81% | 53.81% | 53.81% | 53.81% | 53.81% | 53.81% | 53.81% | 53.81% | 53.81% | 53.81% | 53.81% | 53.81% | 53.81% | 53.81% | 53.81% | 53.81% | 53.81% | 53.81% | 53.81% | 53.81%
MA3DindLarge3 | Market | Advanced | 30 | DistributedWind | LargeScaleClass3 | Large DW - Class 3 | 43.99% | 45.5% | 47.01% | 48.52% | 50.03% | 51.54% | 53.04% | 54.55% | 56.06% | 56.06% | 56.06% | 56.06% | 56.06% | 56.06% | 56.06% | 56.06% | 56.06% | 56.06% | 56.06% | 56.06% | 56.06% | 56.06% | 56.06% | 56.06% | 56.06% | 56.06% | 56.06% | 56.06% | 56.06%
MM3DindLarge3 | Market | Moderate | 30 | DistributedWind | LargeScaleClass3 | Large DW - Class 3 | 43.99% | 45.5% | 47.01% | 48.52% | 50.03% | 51.54% | 53.04% | 54.55% | 56.06% | 56.06% | 56.06% | 56.06% | 56.06% | 56.06% | 56.06% | 56.06% | 56.06% | 56.06% | 56.06% | 56.06% | 56.06% | 56.06% | 56.06% | 56.06% | 56.06% | 56.06% | 56.06% | 56.06% | 56.06%
MC3DindLarge3 | Market | Conservative | 30 | DistributedWind | LargeScaleClass3 | Large DW - Class 3 | 43.99% | 45.5% | 47.01% | 48.52% | 50.03% | 51.54% | 53.04% | 54.55% | 56.06% | 56.06% | 56.06% | 56.06% | 56.06% | 56.06% | 56.06% | 56.06% | 56.06% | 56.06% | 56.06% | 56.06% | 56.06% | 56.06% | 56.06% | 56.06% | 56.06% | 56.06% | 56.06% | 56.06% | 56.06%
MA3DindResid4 | Market | Advanced | 30 | DistributedWind | ResidentialScaleClass4 | Residential DW - Class 4 | 35.44% | 36.52% | 37.6% | 38.68% | 39.76% | 40.84% | 41.91% | 42.99% | 44.07% | 44.07% | 44.07% | 44.07% | 44.07% | 44.07% | 44.07% | 44.07% | 44.07% | 44.07% | 44.07% | 44.07% | 44.07% | 44.07% | 44.07% | 44.07% | 44.07% | 44.07% | 44.07% | 44.07% | 44.07%
MM3DindResid4 | Market | Moderate | 30 | DistributedWind | ResidentialScaleClass4 | Residential DW - Class 4 | 35.44% | 36.52% | 37.6% | 38.68% | 39.76% | 40.84% | 41.91% | 42.99% | 44.07% | 44.07% | 44.07% | 44.07% | 44.07% | 44.07% | 44.07% | 44.07% | 44.07% | 44.07% | 44.07% | 44.07% | 44.07% | 44.07% | 44.07% | 44.07% | 44.07% | 44.07% | 44.07% | 44.07% | 44.07%
MC3DindResid4 | Market | Conservative | 30 | DistributedWind | ResidentialScaleClass4 | Residential DW - Class 4 | 35.44% | 36.52% | 37.6% | 38.68% | 39.76% | 40.84% | 41.91% | 42.99% | 44.07% | 44.07% | 44.07% | 44.07% | 44.07% | 44.07% | 44.07% | 44.07% | 44.07% | 44.07% | 44.07% | 44.07% | 44.07% | 44.07% | 44.07% | 44.07% | 44.07% | 44.07% | 44.07% | 44.07% | 44.07%
MA3DindComme4 | Market | Advanced | 30 | DistributedWind | CommercialScaleClass4 | Commercial DW - Class 4 | 39.81% | 41.23% | 42.66% | 44.08% | 45.5% | 46.92% | 48.34% | 49.76% | 51.18% | 51.18% | 51.18% | 51.18% | 51.18% | 51.18% | 51.18% | 51.18% | 51.18% | 51.18% | 51.18% | 51.18% | 51.18% | 51.18% | 51.18% | 51.18% | 51.18% | 51.18% | 51.18% | 51.18% | 51.18%
MM3DindComme4 | Market | Moderate | 30 | DistributedWind | CommercialScaleClass4 | Commercial DW - Class 4 | 39.81% | 41.23% | 42.66% | 44.08% | 45.5% | 46.92% | 48.34% | 49.76% | 51.18% | 51.18% | 51.18% | 51.18% | 51.18% | 51.18% | 51.18% | 51.18% | 51.18% | 51.18% | 51.18% | 51.18% | 51.18% | 51.18% | 51.18% | 51.18% | 51.18% | 51.18% | 51.18% | 51.18% | 51.18%
MC3DindComme4 | Market | Conservative | 30 | DistributedWind | CommercialScaleClass4 | Commercial DW - Class 4 | 39.81% | 41.23% | 42.66% | 44.08% | 45.5% | 46.92% | 48.34% | 49.76% | 51.18% | 51.18% | 51.18% | 51.18% | 51.18% | 51.18% | 51.18% | 51.18% | 51.18% | 51.18% | 51.18% | 51.18% | 51.18% | 51.18% | 51.18% | 51.18% | 51.18% | 51.18% | 51.18% | 51.18% | 51.18%
MA3DindMidsi4 | Market | Advanced | 30 | DistributedWind | MidsizeScaleClass4 | Midsize DW - Class 4 | 37.49% | 39.37% | 41.25% | 43.13% | 45.02% | 46.9% | 48.78% | 50.66% | 52.55% | 52.55% | 52.55% | 52.55% | 52.55% | 52.55% | 52.55% | 52.55% | 52.55% | 52.55% | 52.55% | 52.55% | 52.55% | 52.55% | 52.55% | 52.55% | 52.55% | 52.55% | 52.55% | 52.55% | 52.55%
MM3DindMidsi4 | Market | Moderate | 30 | DistributedWind | MidsizeScaleClass4 | Midsize DW - Class 4 | 37.49% | 39.37% | 41.25% | 43.13% | 45.02% | 46.9% | 48.78% | 50.66% | 52.55% | 52.55% | 52.55% | 52.55% | 52.55% | 52.55% | 52.55% | 52.55% | 52.55% | 52.55% | 52.55% | 52.55% | 52.55% | 52.55% | 52.55% | 52.55% | 52.55% | 52.55% | 52.55% | 52.55% | 52.55%
MC3DindMidsi4 | Market | Conservative | 30 | DistributedWind | MidsizeScaleClass4 | Midsize DW - Class 4 | 37.49% | 39.37% | 41.25% | 43.13% | 45.02% | 46.9% | 48.78% | 50.66% | 52.55% | 52.55% | 52.55% | 52.55% | 52.55% | 52.55% | 52.55% | 52.55% | 52.55% | 52.55% | 52.55% | 52.55% | 52.55% | 52.55% | 52.55% | 52.55% | 52.55% | 52.55% | 52.55% | 52.55% | 52.55%
MA3DindLarge4 | Market | Advanced | 30 | DistributedWind | LargeScaleClass4 | Large DW - Class 4 | 42.62% | 44.15% | 45.68% | 47.21% | 48.73% | 50.26% | 51.79% | 53.32% | 54.85% | 54.85% | 54.85% | 54.85% | 54.85% | 54.85% | 54.85% | 54.85% | 54.85% | 54.85% | 54.85% | 54.85% | 54.85% | 54.85% | 54.85% | 54.85% | 54.85% | 54.85% | 54.85% | 54.85% | 54.85%
MM3DindLarge4 | Market | Moderate | 30 | DistributedWind | LargeScaleClass4 | Large DW - Class 4 | 42.62% | 44.15% | 45.68% | 47.21% | 48.73% | 50.26% | 51.79% | 53.32% | 54.85% | 54.85% | 54.85% | 54.85% | 54.85% | 54.85% | 54.85% | 54.85% | 54.85% | 54.85% | 54.85% | 54.85% | 54.85% | 54.85% | 54.85% | 54.85% | 54.85% | 54.85% | 54.85% | 54.85% | 54.85%
MC3DindLarge4 | Market | Conservative | 30 | DistributedWind | LargeScaleClass4 | Large DW - Class 4 | 42.62% | 44.15% | 45.68% | 47.21% | 48.73% | 50.26% | 51.79% | 53.32% | 54.85% | 54.85% | 54.85% | 54.85% | 54.85% | 54.85% | 54.85% | 54.85% | 54.85% | 54.85% | 54.85% | 54.85% | 54.85% | 54.85% | 54.85% | 54.85% | 54.85% | 54.85% | 54.85% | 54.85% | 54.85%
MA3DindResid5 | Market | Advanced | 30 | DistributedWind | ResidentialScaleClass5 | Residential DW - Class 5 | 34% | 35.08% | 36.16% | 37.24% | 38.33% | 39.41% | 40.49% | 41.57% | 42.65% | 42.65% | 42.65% | 42.65% | 42.65% | 42.65% | 42.65% | 42.65% | 42.65% | 42.65% | 42.65% | 42.65% | 42.65% | 42.65% | 42.65% | 42.65% | 42.65% | 42.65% | 42.65% | 42.65% | 42.65%
MM3DindResid5 | Market | Moderate | 30 | DistributedWind | ResidentialScaleClass5 | Residential DW - Class 5 | 34% | 35.08% | 36.16% | 37.24% | 38.33% | 39.41% | 40.49% | 41.57% | 42.65% | 42.65% | 42.65% | 42.65% | 42.65% | 42.65% | 42.65% | 42.65% | 42.65% | 42.65% | 42.65% | 42.65% | 42.65% | 42.65% | 42.65% | 42.65% | 42.65% | 42.65% | 42.65% | 42.65% | 42.65%
MC3DindResid5 | Market | Conservative | 30 | DistributedWind | ResidentialScaleClass5 | Residential DW - Class 5 | 34% | 35.08% | 36.16% | 37.24% | 38.33% | 39.41% | 40.49% | 41.57% | 42.65% | 42.65% | 42.65% | 42.65% | 42.65% | 42.65% | 42.65% | 42.65% | 42.65% | 42.65% | 42.65% | 42.65% | 42.65% | 42.65% | 42.65% | 42.65% | 42.65% | 42.65% | 42.65% | 42.65% | 42.65%
MA3DindComme5 | Market | Advanced | 30 | DistributedWind | CommercialScaleClass5 | Commercial DW - Class 5 | 38.07% | 39.5% | 40.94% | 42.37% | 43.81% | 45.24% | 46.68% | 48.11% | 49.55% | 49.55% | 49.55% | 49.55% | 49.55% | 49.55% | 49.55% | 49.55% | 49.55% | 49.55% | 49.55% | 49.55% | 49.55% | 49.55% | 49.55% | 49.55% | 49.55% | 49.55% | 49.55% | 49.55% | 49.55%
MM3DindComme5 | Market | Moderate | 30 | DistributedWind | CommercialScaleClass5 | Commercial DW - Class 5 | 38.07% | 39.5% | 40.94% | 42.37% | 43.81% | 45.24% | 46.68% | 48.11% | 49.55% | 49.55% | 49.55% | 49.55% | 49.55% | 49.55% | 49.55% | 49.55% | 49.55% | 49.55% | 49.55% | 49.55% | 49.55% | 49.55% | 49.55% | 49.55% | 49.55% | 49.55% | 49.55% | 49.55% | 49.55%
MC3DindComme5 | Market | Conservative | 30 | DistributedWind | CommercialScaleClass5 | Commercial DW - Class 5 | 38.07% | 39.5% | 40.94% | 42.37% | 43.81% | 45.24% | 46.68% | 48.11% | 49.55% | 49.55% | 49.55% | 49.55% | 49.55% | 49.55% | 49.55% | 49.55% | 49.55% | 49.55% | 49.55% | 49.55% | 49.55% | 49.55% | 49.55% | 49.55% | 49.55% | 49.55% | 49.55% | 49.55% | 49.55%
MA3DindMidsi5 | Market | Advanced | 30 | DistributedWind | MidsizeScaleClass5 | Midsize DW - Class 5 | 35.79% | 37.68% | 39.57% | 41.47% | 43.36% | 45.26% | 47.15% | 49.05% | 50.94% | 50.94% | 50.94% | 50.94% | 50.94% | 50.94% | 50.94% | 50.94% | 50.94% | 50.94% | 50.94% | 50.94% | 50.94% | 50.94% | 50.94% | 50.94% | 50.94% | 50.94% | 50.94% | 50.94% | 50.94%
MM3DindMidsi5 | Market | Moderate | 30 | DistributedWind | MidsizeScaleClass5 | Midsize DW - Class 5 | 35.79% | 37.68% | 39.57% | 41.47% | 43.36% | 45.26% | 47.15% | 49.05% | 50.94% | 50.94% | 50.94% | 50.94% | 50.94% | 50.94% | 50.94% | 50.94% | 50.94% | 50.94% | 50.94% | 50.94% | 50.94% | 50.94% | 50.94% | 50.94% | 50.94% | 50.94% | 50.94% | 50.94% | 50.94%
MC3DindMidsi5 | Market | Conservative | 30 | DistributedWind | MidsizeScaleClass5 | Midsize DW - Class 5 | 35.79% | 37.68% | 39.57% | 41.47% | 43.36% | 45.26% | 47.15% | 49.05% | 50.94% | 50.94% | 50.94% | 50.94% | 50.94% | 50.94% | 50.94% | 50.94% | 50.94% | 50.94% | 50.94% | 50.94% | 50.94% | 50.94% | 50.94% | 50.94% | 50.94% | 50.94% | 50.94% | 50.94% | 50.94%
MA3DindLarge5 | Market | Advanced | 30 | DistributedWind | LargeScaleClass5 | Large DW - Class 5 | 40.91% | 42.46% | 44.01% | 45.56% | 47.11% | 48.67% | 50.22% | 51.77% | 53.32% | 53.32% | 53.32% | 53.32% | 53.32% | 53.32% | 53.32% | 53.32% | 53.32% | 53.32% | 53.32% | 53.32% | 53.32% | 53.32% | 53.32% | 53.32% | 53.32% | 53.32% | 53.32% | 53.32% | 53.32%
MM3DindLarge5 | Market | Moderate | 30 | DistributedWind | LargeScaleClass5 | Large DW - Class 5 | 40.91% | 42.46% | 44.01% | 45.56% | 47.11% | 48.67% | 50.22% | 51.77% | 53.32% | 53.32% | 53.32% | 53.32% | 53.32% | 53.32% | 53.32% | 53.32% | 53.32% | 53.32% | 53.32% | 53.32% | 53.32% | 53.32% | 53.32% | 53.32% | 53.32% | 53.32% | 53.32% | 53.32% | 53.32%
MC3DindLarge5 | Market | Conservative | 30 | DistributedWind | LargeScaleClass5 | Large DW - Class 5 | 40.91% | 42.46% | 44.01% | 45.56% | 47.11% | 48.67% | 50.22% | 51.77% | 53.32% | 53.32% | 53.32% | 53.32% | 53.32% | 53.32% | 53.32% | 53.32% | 53.32% | 53.32% | 53.32% | 53.32% | 53.32% | 53.32% | 53.32% | 53.32% | 53.32% | 53.32% | 53.32% | 53.32% | 53.32%
MA3DindResid6 | Market | Advanced | 30 | DistributedWind | ResidentialScaleClass6 | Residential DW - Class 6 | 31.81% | 32.89% | 33.97% | 35.05% | 36.13% | 37.21% | 38.29% | 39.37% | 40.45% | 40.45% | 40.45% | 40.45% | 40.45% | 40.45% | 40.45% | 40.45% | 40.45% | 40.45% | 40.45% | 40.45% | 40.45% | 40.45% | 40.45% | 40.45% | 40.45% | 40.45% | 40.45% | 40.45% | 40.45%
MM3DindResid6 | Market | Moderate | 30 | DistributedWind | ResidentialScaleClass6 | Residential DW - Class 6 | 31.81% | 32.89% | 33.97% | 35.05% | 36.13% | 37.21% | 38.29% | 39.37% | 40.45% | 40.45% | 40.45% | 40.45% | 40.45% | 40.45% | 40.45% | 40.45% | 40.45% | 40.45% | 40.45% | 40.45% | 40.45% | 40.45% | 40.45% | 40.45% | 40.45% | 40.45% | 40.45% | 40.45% | 40.45%
MC3DindResid6 | Market | Conservative | 30 | DistributedWind | ResidentialScaleClass6 | Residential DW - Class 6 | 31.81% | 32.89% | 33.97% | 35.05% | 36.13% | 37.21% | 38.29% | 39.37% | 40.45% | 40.45% | 40.45% | 40.45% | 40.45% | 40.45% | 40.45% | 40.45% | 40.45% | 40.45% | 40.45% | 40.45% | 40.45% | 40.45% | 40.45% | 40.45% | 40.45% | 40.45% | 40.45% | 40.45% | 40.45%
MA3DindComme6 | Market | Advanced | 30 | DistributedWind | CommercialScaleClass6 | Commercial DW - Class 6 | 35.47% | 36.91% | 38.36% | 39.81% | 41.25% | 42.7% | 44.14% | 45.59% | 47.04% | 47.04% | 47.04% | 47.04% | 47.04% | 47.04% | 47.04% | 47.04% | 47.04% | 47.04% | 47.04% | 47.04% | 47.04% | 47.04% | 47.04% | 47.04% | 47.04% | 47.04% | 47.04% | 47.04% | 47.04%
MM3DindComme6 | Market | Moderate | 30 | DistributedWind | CommercialScaleClass6 | Commercial DW - Class 6 | 35.47% | 36.91% | 38.36% | 39.81% | 41.25% | 42.7% | 44.14% | 45.59% | 47.04% | 47.04% | 47.04% | 47.04% | 47.04% | 47.04% | 47.04% | 47.04% | 47.04% | 47.04% | 47.04% | 47.04% | 47.04% | 47.04% | 47.04% | 47.04% | 47.04% | 47.04% | 47.04% | 47.04% | 47.04%
MC3DindComme6 | Market | Conservative | 30 | DistributedWind | CommercialScaleClass6 | Commercial DW - Class 6 | 35.47% | 36.91% | 38.36% | 39.81% | 41.25% | 42.7% | 44.14% | 45.59% | 47.04% | 47.04% | 47.04% | 47.04% | 47.04% | 47.04% | 47.04% | 47.04% | 47.04% | 47.04% | 47.04% | 47.04% | 47.04% | 47.04% | 47.04% | 47.04% | 47.04% | 47.04% | 47.04% | 47.04% | 47.04%
MA3DindMidsi6 | Market | Advanced | 30 | DistributedWind | MidsizeScaleClass6 | Midsize DW - Class 6 | 33.24% | 35.14% | 37.05% | 38.96% | 40.86% | 42.77% | 44.67% | 46.58% | 48.49% | 48.49% | 48.49% | 48.49% | 48.49% | 48.49% | 48.49% | 48.49% | 48.49% | 48.49% | 48.49% | 48.49% | 48.49% | 48.49% | 48.49% | 48.49% | 48.49% | 48.49% | 48.49% | 48.49% | 48.49%
MM3DindMidsi6 | Market | Moderate | 30 | DistributedWind | MidsizeScaleClass6 | Midsize DW - Class 6 | 33.24% | 35.14% | 37.05% | 38.96% | 40.86% | 42.77% | 44.67% | 46.58% | 48.49% | 48.49% | 48.49% | 48.49% | 48.49% | 48.49% | 48.49% | 48.49% | 48.49% | 48.49% | 48.49% | 48.49% | 48.49% | 48.49% | 48.49% | 48.49% | 48.49% | 48.49% | 48.49% | 48.49% | 48.49%
MC3DindMidsi6 | Market | Conservative | 30 | DistributedWind | MidsizeScaleClass6 | Midsize DW - Class 6 | 33.24% | 35.14% | 37.05% | 38.96% | 40.86% | 42.77% | 44.67% | 46.58% | 48.49% | 48.49% | 48.49% | 48.49% | 48.49% | 48.49% | 48.49% | 48.49% | 48.49% | 48.49% | 48.49% | 48.49% | 48.49% | 48.49% | 48.49% | 48.49% | 48.49% | 48.49% | 48.49% | 48.49% | 48.49%
MA3DindLarge6 | Market | Advanced | 30 | DistributedWind | LargeScaleClass6 | Large DW - Class 6 | 38.34% | 39.91% | 41.49% | 43.07% | 44.64% | 46.22% | 47.8% | 49.38% | 50.95% | 50.95% | 50.95% | 50.95% | 50.95% | 50.95% | 50.95% | 50.95% | 50.95% | 50.95% | 50.95% | 50.95% | 50.95% | 50.95% | 50.95% | 50.95% | 50.95% | 50.95% | 50.95% | 50.95% | 50.95%
MM3DindLarge6 | Market | Moderate | 30 | DistributedWind | LargeScaleClass6 | Large DW - Class 6 | 38.34% | 39.91% | 41.49% | 43.07% | 44.64% | 46.22% | 47.8% | 49.38% | 50.95% | 50.95% | 50.95% | 50.95% | 50.95% | 50.95% | 50.95% | 50.95% | 50.95% | 50.95% | 50.95% | 50.95% | 50.95% | 50.95% | 50.95% | 50.95% | 50.95% | 50.95% | 50.95% | 50.95% | 50.95%
MC3DindLarge6 | Market | Conservative | 30 | DistributedWind | LargeScaleClass6 | Large DW - Class 6 | 38.34% | 39.91% | 41.49% | 43.07% | 44.64% | 46.22% | 47.8% | 49.38% | 50.95% | 50.95% | 50.95% | 50.95% | 50.95% | 50.95% | 50.95% | 50.95% | 50.95% | 50.95% | 50.95% | 50.95% | 50.95% | 50.95% | 50.95% | 50.95% | 50.95% | 50.95% | 50.95% | 50.95% | 50.95%
MA3DindResid7 | Market | Advanced | 30 | DistributedWind | ResidentialScaleClass7 | Residential DW - Class 7 | 28.73% | 29.79% | 30.85% | 31.92% | 32.98% | 34.05% | 35.11% | 36.17% | 37.24% | 37.24% | 37.24% | 37.24% | 37.24% | 37.24% | 37.24% | 37.24% | 37.24% | 37.24% | 37.24% | 37.24% | 37.24% | 37.24% | 37.24% | 37.24% | 37.24% | 37.24% | 37.24% | 37.24% | 37.24%
MM3DindResid7 | Market | Moderate | 30 | DistributedWind | ResidentialScaleClass7 | Residential DW - Class 7 | 28.73% | 29.79% | 30.85% | 31.92% | 32.98% | 34.05% | 35.11% | 36.17% | 37.24% | 37.24% | 37.24% | 37.24% | 37.24% | 37.24% | 37.24% | 37.24% | 37.24% | 37.24% | 37.24% | 37.24% | 37.24% | 37.24% | 37.24% | 37.24% | 37.24% | 37.24% | 37.24% | 37.24% | 37.24%
MC3DindResid7 | Market | Conservative | 30 | DistributedWind | ResidentialScaleClass7 | Residential DW - Class 7 | 28.73% | 29.79% | 30.85% | 31.92% | 32.98% | 34.05% | 35.11% | 36.17% | 37.24% | 37.24% | 37.24% | 37.24% | 37.24% | 37.24% | 37.24% | 37.24% | 37.24% | 37.24% | 37.24% | 37.24% | 37.24% | 37.24% | 37.24% | 37.24% | 37.24% | 37.24% | 37.24% | 37.24% | 37.24%
MA3DindComme7 | Market | Advanced | 30 | DistributedWind | CommercialScaleClass7 | Commercial DW - Class 7 | 31.82% | 33.26% | 34.71% | 36.15% | 37.6% | 39.04% | 40.49% | 41.93% | 43.38% | 43.38% | 43.38% | 43.38% | 43.38% | 43.38% | 43.38% | 43.38% | 43.38% | 43.38% | 43.38% | 43.38% | 43.38% | 43.38% | 43.38% | 43.38% | 43.38% | 43.38% | 43.38% | 43.38% | 43.38%
MM3DindComme7 | Market | Moderate | 30 | DistributedWind | CommercialScaleClass7 | Commercial DW - Class 7 | 31.82% | 33.26% | 34.71% | 36.15% | 37.6% | 39.04% | 40.49% | 41.93% | 43.38% | 43.38% | 43.38% | 43.38% | 43.38% | 43.38% | 43.38% | 43.38% | 43.38% | 43.38% | 43.38% | 43.38% | 43.38% | 43.38% | 43.38% | 43.38% | 43.38% | 43.38% | 43.38% | 43.38% | 43.38%
MC3DindComme7 | Market | Conservative | 30 | DistributedWind | CommercialScaleClass7 | Commercial DW - Class 7 | 31.82% | 33.26% | 34.71% | 36.15% | 37.6% | 39.04% | 40.49% | 41.93% | 43.38% | 43.38% | 43.38% | 43.38% | 43.38% | 43.38% | 43.38% | 43.38% | 43.38% | 43.38% | 43.38% | 43.38% | 43.38% | 43.38% | 43.38% | 43.38% | 43.38% | 43.38% | 43.38% | 43.38% | 43.38%
MA3DindMidsi7 | Market | Advanced | 30 | DistributedWind | MidsizeScaleClass7 | Midsize DW - Class 7 | 29.71% | 31.61% | 33.51% | 35.4% | 37.3% | 39.2% | 41.1% | 42.99% | 44.89% | 44.89% | 44.89% | 44.89% | 44.89% | 44.89% | 44.89% | 44.89% | 44.89% | 44.89% | 44.89% | 44.89% | 44.89% | 44.89% | 44.89% | 44.89% | 44.89% | 44.89% | 44.89% | 44.89% | 44.89%
MM3DindMidsi7 | Market | Moderate | 30 | DistributedWind | MidsizeScaleClass7 | Midsize DW - Class 7 | 29.71% | 31.61% | 33.51% | 35.4% | 37.3% | 39.2% | 41.1% | 42.99% | 44.89% | 44.89% | 44.89% | 44.89% | 44.89% | 44.89% | 44.89% | 44.89% | 44.89% | 44.89% | 44.89% | 44.89% | 44.89% | 44.89% | 44.89% | 44.89% | 44.89% | 44.89% | 44.89% | 44.89% | 44.89%
MC3DindMidsi7 | Market | Conservative | 30 | DistributedWind | MidsizeScaleClass7 | Midsize DW - Class 7 | 29.71% | 31.61% | 33.51% | 35.4% | 37.3% | 39.2% | 41.1% | 42.99% | 44.89% | 44.89% | 44.89% | 44.89% | 44.89% | 44.89% | 44.89% | 44.89% | 44.89% | 44.89% | 44.89% | 44.89% | 44.89% | 44.89% | 44.89% | 44.89% | 44.89% | 44.89% | 44.89% | 44.89% | 44.89%
MA3DindLarge7 | Market | Advanced | 30 | DistributedWind | LargeScaleClass7 | Large DW - Class 7 | 34.68% | 36.28% | 37.88% | 39.48% | 41.07% | 42.67% | 44.27% | 45.87% | 47.46% | 47.46% | 47.46% | 47.46% | 47.46% | 47.46% | 47.46% | 47.46% | 47.46% | 47.46% | 47.46% | 47.46% | 47.46% | 47.46% | 47.46% | 47.46% | 47.46% | 47.46% | 47.46% | 47.46% | 47.46%
MM3DindLarge7 | Market | Moderate | 30 | DistributedWind | LargeScaleClass7 | Large DW - Class 7 | 34.68% | 36.28% | 37.88% | 39.48% | 41.07% | 42.67% | 44.27% | 45.87% | 47.46% | 47.46% | 47.46% | 47.46% | 47.46% | 47.46% | 47.46% | 47.46% | 47.46% | 47.46% | 47.46% | 47.46% | 47.46% | 47.46% | 47.46% | 47.46% | 47.46% | 47.46% | 47.46% | 47.46% | 47.46%
MC3DindLarge7 | Market | Conservative | 30 | DistributedWind | LargeScaleClass7 | Large DW - Class 7 | 34.68% | 36.28% | 37.88% | 39.48% | 41.07% | 42.67% | 44.27% | 45.87% | 47.46% | 47.46% | 47.46% | 47.46% | 47.46% | 47.46% | 47.46% | 47.46% | 47.46% | 47.46% | 47.46% | 47.46% | 47.46% | 47.46% | 47.46% | 47.46% | 47.46% | 47.46% | 47.46% | 47.46% | 47.46%
MA3DindResid8 | Market | Advanced | 30 | DistributedWind | ResidentialScaleClass8 | Residential DW - Class 8 | 24.96% | 25.98% | 27.01% | 28.03% | 29.05% | 30.08% | 31.1% | 32.13% | 33.15% | 33.15% | 33.15% | 33.15% | 33.15% | 33.15% | 33.15% | 33.15% | 33.15% | 33.15% | 33.15% | 33.15% | 33.15% | 33.15% | 33.15% | 33.15% | 33.15% | 33.15% | 33.15% | 33.15% | 33.15%
MM3DindResid8 | Market | Moderate | 30 | DistributedWind | ResidentialScaleClass8 | Residential DW - Class 8 | 24.96% | 25.98% | 27.01% | 28.03% | 29.05% | 30.08% | 31.1% | 32.13% | 33.15% | 33.15% | 33.15% | 33.15% | 33.15% | 33.15% | 33.15% | 33.15% | 33.15% | 33.15% | 33.15% | 33.15% | 33.15% | 33.15% | 33.15% | 33.15% | 33.15% | 33.15% | 33.15% | 33.15% | 33.15%
MC3DindResid8 | Market | Conservative | 30 | DistributedWind | ResidentialScaleClass8 | Residential DW - Class 8 | 24.96% | 25.98% | 27.01% | 28.03% | 29.05% | 30.08% | 31.1% | 32.13% | 33.15% | 33.15% | 33.15% | 33.15% | 33.15% | 33.15% | 33.15% | 33.15% | 33.15% | 33.15% | 33.15% | 33.15% | 33.15% | 33.15% | 33.15% | 33.15% | 33.15% | 33.15% | 33.15% | 33.15% | 33.15%
MA3DindComme8 | Market | Advanced | 30 | DistributedWind | CommercialScaleClass8 | Commercial DW - Class 8 | 27.37% | 28.8% | 30.23% | 31.66% | 33.09% | 34.52% | 35.95% | 37.38% | 38.81% | 38.81% | 38.81% | 38.81% | 38.81% | 38.81% | 38.81% | 38.81% | 38.81% | 38.81% | 38.81% | 38.81% | 38.81% | 38.81% | 38.81% | 38.81% | 38.81% | 38.81% | 38.81% | 38.81% | 38.81%
MM3DindComme8 | Market | Moderate | 30 | DistributedWind | CommercialScaleClass8 | Commercial DW - Class 8 | 27.37% | 28.8% | 30.23% | 31.66% | 33.09% | 34.52% | 35.95% | 37.38% | 38.81% | 38.81% | 38.81% | 38.81% | 38.81% | 38.81% | 38.81% | 38.81% | 38.81% | 38.81% | 38.81% | 38.81% | 38.81% | 38.81% | 38.81% | 38.81% | 38.81% | 38.81% | 38.81% | 38.81% | 38.81%
MC3DindComme8 | Market | Conservative | 30 | DistributedWind | CommercialScaleClass8 | Commercial DW - Class 8 | 27.37% | 28.8% | 30.23% | 31.66% | 33.09% | 34.52% | 35.95% | 37.38% | 38.81% | 38.81% | 38.81% | 38.81% | 38.81% | 38.81% | 38.81% | 38.81% | 38.81% | 38.81% | 38.81% | 38.81% | 38.81% | 38.81% | 38.81% | 38.81% | 38.81% | 38.81% | 38.81% | 38.81% | 38.81%
MA3DindMidsi8 | Market | Advanced | 30 | DistributedWind | MidsizeScaleClass8 | Midsize DW - Class 8 | 25.44% | 27.29% | 29.14% | 30.99% | 32.84% | 34.69% | 36.55% | 38.4% | 40.25% | 40.25% | 40.25% | 40.25% | 40.25% | 40.25% | 40.25% | 40.25% | 40.25% | 40.25% | 40.25% | 40.25% | 40.25% | 40.25% | 40.25% | 40.25% | 40.25% | 40.25% | 40.25% | 40.25% | 40.25%
MM3DindMidsi8 | Market | Moderate | 30 | DistributedWind | MidsizeScaleClass8 | Midsize DW - Class 8 | 25.44% | 27.29% | 29.14% | 30.99% | 32.84% | 34.69% | 36.55% | 38.4% | 40.25% | 40.25% | 40.25% | 40.25% | 40.25% | 40.25% | 40.25% | 40.25% | 40.25% | 40.25% | 40.25% | 40.25% | 40.25% | 40.25% | 40.25% | 40.25% | 40.25% | 40.25% | 40.25% | 40.25% | 40.25%
MC3DindMidsi8 | Market | Conservative | 30 | DistributedWind | MidsizeScaleClass8 | Midsize DW - Class 8 | 25.44% | 27.29% | 29.14% | 30.99% | 32.84% | 34.69% | 36.55% | 38.4% | 40.25% | 40.25% | 40.25% | 40.25% | 40.25% | 40.25% | 40.25% | 40.25% | 40.25% | 40.25% | 40.25% | 40.25% | 40.25% | 40.25% | 40.25% | 40.25% | 40.25% | 40.25% | 40.25% | 40.25% | 40.25%
MA3DindLarge8 | Market | Advanced | 30 | DistributedWind | LargeScaleClass8 | Large DW - Class 8 | 30.16% | 31.75% | 33.34% | 34.94% | 36.53% | 38.12% | 39.71% | 41.31% | 42.9% | 42.9% | 42.9% | 42.9% | 42.9% | 42.9% | 42.9% | 42.9% | 42.9% | 42.9% | 42.9% | 42.9% | 42.9% | 42.9% | 42.9% | 42.9% | 42.9% | 42.9% | 42.9% | 42.9% | 42.9%
MM3DindLarge8 | Market | Moderate | 30 | DistributedWind | LargeScaleClass8 | Large DW - Class 8 | 30.16% | 31.75% | 33.34% | 34.94% | 36.53% | 38.12% | 39.71% | 41.31% | 42.9% | 42.9% | 42.9% | 42.9% | 42.9% | 42.9% | 42.9% | 42.9% | 42.9% | 42.9% | 42.9% | 42.9% | 42.9% | 42.9% | 42.9% | 42.9% | 42.9% | 42.9% | 42.9% | 42.9% | 42.9%
MC3DindLarge8 | Market | Conservative | 30 | DistributedWind | LargeScaleClass8 | Large DW - Class 8 | 30.16% | 31.75% | 33.34% | 34.94% | 36.53% | 38.12% | 39.71% | 41.31% | 42.9% | 42.9% | 42.9% | 42.9% | 42.9% | 42.9% | 42.9% | 42.9% | 42.9% | 42.9% | 42.9% | 42.9% | 42.9% | 42.9% | 42.9% | 42.9% | 42.9% | 42.9% | 42.9% | 42.9% | 42.9%
MA3DindResid9 | Market | Advanced | 30 | DistributedWind | ResidentialScaleClass9 | Residential DW - Class 9 | 20.89% | 21.85% | 22.8% | 23.76% | 24.71% | 25.67% | 26.62% | 27.58% | 28.53% | 28.53% | 28.53% | 28.53% | 28.53% | 28.53% | 28.53% | 28.53% | 28.53% | 28.53% | 28.53% | 28.53% | 28.53% | 28.53% | 28.53% | 28.53% | 28.53% | 28.53% | 28.53% | 28.53% | 28.53%
MM3DindResid9 | Market | Moderate | 30 | DistributedWind | ResidentialScaleClass9 | Residential DW - Class 9 | 20.89% | 21.85% | 22.8% | 23.76% | 24.71% | 25.67% | 26.62% | 27.58% | 28.53% | 28.53% | 28.53% | 28.53% | 28.53% | 28.53% | 28.53% | 28.53% | 28.53% | 28.53% | 28.53% | 28.53% | 28.53% | 28.53% | 28.53% | 28.53% | 28.53% | 28.53% | 28.53% | 28.53% | 28.53%
MC3DindResid9 | Market | Conservative | 30 | DistributedWind | ResidentialScaleClass9 | Residential DW - Class 9 | 20.89% | 21.85% | 22.8% | 23.76% | 24.71% | 25.67% | 26.62% | 27.58% | 28.53% | 28.53% | 28.53% | 28.53% | 28.53% | 28.53% | 28.53% | 28.53% | 28.53% | 28.53% | 28.53% | 28.53% | 28.53% | 28.53% | 28.53% | 28.53% | 28.53% | 28.53% | 28.53% | 28.53% | 28.53%
MA3DindComme9 | Market | Advanced | 30 | DistributedWind | CommercialScaleClass9 | Commercial DW - Class 9 | 22.49% | 23.84% | 25.18% | 26.52% | 27.86% | 29.2% | 30.54% | 31.88% | 33.22% | 33.22% | 33.22% | 33.22% | 33.22% | 33.22% | 33.22% | 33.22% | 33.22% | 33.22% | 33.22% | 33.22% | 33.22% | 33.22% | 33.22% | 33.22% | 33.22% | 33.22% | 33.22% | 33.22% | 33.22%
MM3DindComme9 | Market | Moderate | 30 | DistributedWind | CommercialScaleClass9 | Commercial DW - Class 9 | 22.49% | 23.84% | 25.18% | 26.52% | 27.86% | 29.2% | 30.54% | 31.88% | 33.22% | 33.22% | 33.22% | 33.22% | 33.22% | 33.22% | 33.22% | 33.22% | 33.22% | 33.22% | 33.22% | 33.22% | 33.22% | 33.22% | 33.22% | 33.22% | 33.22% | 33.22% | 33.22% | 33.22% | 33.22%
MC3DindComme9 | Market | Conservative | 30 | DistributedWind | CommercialScaleClass9 | Commercial DW - Class 9 | 22.49% | 23.84% | 25.18% | 26.52% | 27.86% | 29.2% | 30.54% | 31.88% | 33.22% | 33.22% | 33.22% | 33.22% | 33.22% | 33.22% | 33.22% | 33.22% | 33.22% | 33.22% | 33.22% | 33.22% | 33.22% | 33.22% | 33.22% | 33.22% | 33.22% | 33.22% | 33.22% | 33.22% | 33.22%
MA3DindMidsi9 | Market | Advanced | 30 | DistributedWind | MidsizeScaleClass9 | Midsize DW - Class 9 | 20.87% | 22.61% | 24.35% | 26.09% | 27.84% | 29.58% | 31.32% | 33.07% | 34.81% | 34.81% | 34.81% | 34.81% | 34.81% | 34.81% | 34.81% | 34.81% | 34.81% | 34.81% | 34.81% | 34.81% | 34.81% | 34.81% | 34.81% | 34.81% | 34.81% | 34.81% | 34.81% | 34.81% | 34.81%
MM3DindMidsi9 | Market | Moderate | 30 | DistributedWind | MidsizeScaleClass9 | Midsize DW - Class 9 | 20.87% | 22.61% | 24.35% | 26.09% | 27.84% | 29.58% | 31.32% | 33.07% | 34.81% | 34.81% | 34.81% | 34.81% | 34.81% | 34.81% | 34.81% | 34.81% | 34.81% | 34.81% | 34.81% | 34.81% | 34.81% | 34.81% | 34.81% | 34.81% | 34.81% | 34.81% | 34.81% | 34.81% | 34.81%
MC3DindMidsi9 | Market | Conservative | 30 | DistributedWind | MidsizeScaleClass9 | Midsize DW - Class 9 | 20.87% | 22.61% | 24.35% | 26.09% | 27.84% | 29.58% | 31.32% | 33.07% | 34.81% | 34.81% | 34.81% | 34.81% | 34.81% | 34.81% | 34.81% | 34.81% | 34.81% | 34.81% | 34.81% | 34.81% | 34.81% | 34.81% | 34.81% | 34.81% | 34.81% | 34.81% | 34.81% | 34.81% | 34.81%
MA3DindLarge9 | Market | Advanced | 30 | DistributedWind | LargeScaleClass9 | Large DW - Class 9 | 25.16% | 26.71% | 28.25% | 29.79% | 31.33% | 32.87% | 34.41% | 35.95% | 37.5% | 37.5% | 37.5% | 37.5% | 37.5% | 37.5% | 37.5% | 37.5% | 37.5% | 37.5% | 37.5% | 37.5% | 37.5% | 37.5% | 37.5% | 37.5% | 37.5% | 37.5% | 37.5% | 37.5% | 37.5%
MM3DindLarge9 | Market | Moderate | 30 | DistributedWind | LargeScaleClass9 | Large DW - Class 9 | 25.16% | 26.71% | 28.25% | 29.79% | 31.33% | 32.87% | 34.41% | 35.95% | 37.5% | 37.5% | 37.5% | 37.5% | 37.5% | 37.5% | 37.5% | 37.5% | 37.5% | 37.5% | 37.5% | 37.5% | 37.5% | 37.5% | 37.5% | 37.5% | 37.5% | 37.5% | 37.5% | 37.5% | 37.5%
MC3DindLarge9 | Market | Conservative | 30 | DistributedWind | LargeScaleClass9 | Large DW - Class 9 | 25.16% | 26.71% | 28.25% | 29.79% | 31.33% | 32.87% | 34.41% | 35.95% | 37.5% | 37.5% | 37.5% | 37.5% | 37.5% | 37.5% | 37.5% | 37.5% | 37.5% | 37.5% | 37.5% | 37.5% | 37.5% | 37.5% | 37.5% | 37.5% | 37.5% | 37.5% | 37.5% | 37.5% | 37.5%
MA3DindResid0 | Market | Advanced | 30 | DistributedWind | ResidentialScaleClass10 | Residential DW - Class 10 | 18.7% | 18.83% | 18.95% | 19.08% | 19.2% | 19.32% | 19.45% | 19.57% | 19.7% | 19.7% | 19.7% | 19.7% | 19.7% | 19.7% | 19.7% | 19.7% | 19.7% | 19.7% | 19.7% | 19.7% | 19.7% | 19.7% | 19.7% | 19.7% | 19.7% | 19.7% | 19.7% | 19.7% | 19.7%
MM3DindResid0 | Market | Moderate | 30 | DistributedWind | ResidentialScaleClass10 | Residential DW - Class 10 | 18.7% | 18.83% | 18.95% | 19.08% | 19.2% | 19.32% | 19.45% | 19.57% | 19.7% | 19.7% | 19.7% | 19.7% | 19.7% | 19.7% | 19.7% | 19.7% | 19.7% | 19.7% | 19.7% | 19.7% | 19.7% | 19.7% | 19.7% | 19.7% | 19.7% | 19.7% | 19.7% | 19.7% | 19.7%
MC3DindResid0 | Market | Conservative | 30 | DistributedWind | ResidentialScaleClass10 | Residential DW - Class 10 | 18.7% | 18.83% | 18.95% | 19.08% | 19.2% | 19.32% | 19.45% | 19.57% | 19.7% | 19.7% | 19.7% | 19.7% | 19.7% | 19.7% | 19.7% | 19.7% | 19.7% | 19.7% | 19.7% | 19.7% | 19.7% | 19.7% | 19.7% | 19.7% | 19.7% | 19.7% | 19.7% | 19.7% | 19.7%
MA3DindComme0 | Market | Advanced | 30 | DistributedWind | CommercialScaleClass10 | Commercial DW - Class 10 | 13.75% | 14.81% | 15.86% | 16.91% | 17.97% | 19.02% | 20.08% | 21.13% | 22.19% | 22.19% | 22.19% | 22.19% | 22.19% | 22.19% | 22.19% | 22.19% | 22.19% | 22.19% | 22.19% | 22.19% | 22.19% | 22.19% | 22.19% | 22.19% | 22.19% | 22.19% | 22.19% | 22.19% | 22.19%
MM3DindComme0 | Market | Moderate | 30 | DistributedWind | CommercialScaleClass10 | Commercial DW - Class 10 | 13.75% | 14.81% | 15.86% | 16.91% | 17.97% | 19.02% | 20.08% | 21.13% | 22.19% | 22.19% | 22.19% | 22.19% | 22.19% | 22.19% | 22.19% | 22.19% | 22.19% | 22.19% | 22.19% | 22.19% | 22.19% | 22.19% | 22.19% | 22.19% | 22.19% | 22.19% | 22.19% | 22.19% | 22.19%
MC3DindComme0 | Market | Conservative | 30 | DistributedWind | CommercialScaleClass10 | Commercial DW - Class 10 | 13.75% | 14.81% | 15.86% | 16.91% | 17.97% | 19.02% | 20.08% | 21.13% | 22.19% | 22.19% | 22.19% | 22.19% | 22.19% | 22.19% | 22.19% | 22.19% | 22.19% | 22.19% | 22.19% | 22.19% | 22.19% | 22.19% | 22.19% | 22.19% | 22.19% | 22.19% | 22.19% | 22.19% | 22.19%
MA3DindMidsi0 | Market | Advanced | 30 | DistributedWind | MidsizeScaleClass10 | Midsize DW - Class 10 | 12.77% | 14.13% | 15.5% | 16.86% | 18.23% | 19.59% | 20.95% | 22.32% | 23.68% | 23.68% | 23.68% | 23.68% | 23.68% | 23.68% | 23.68% | 23.68% | 23.68% | 23.68% | 23.68% | 23.68% | 23.68% | 23.68% | 23.68% | 23.68% | 23.68% | 23.68% | 23.68% | 23.68% | 23.68%
MM3DindMidsi0 | Market | Moderate | 30 | DistributedWind | MidsizeScaleClass10 | Midsize DW - Class 10 | 12.77% | 14.13% | 15.5% | 16.86% | 18.23% | 19.59% | 20.95% | 22.32% | 23.68% | 23.68% | 23.68% | 23.68% | 23.68% | 23.68% | 23.68% | 23.68% | 23.68% | 23.68% | 23.68% | 23.68% | 23.68% | 23.68% | 23.68% | 23.68% | 23.68% | 23.68% | 23.68% | 23.68% | 23.68%
MC3DindMidsi0 | Market | Conservative | 30 | DistributedWind | MidsizeScaleClass10 | Midsize DW - Class 10 | 12.77% | 14.13% | 15.5% | 16.86% | 18.23% | 19.59% | 20.95% | 22.32% | 23.68% | 23.68% | 23.68% | 23.68% | 23.68% | 23.68% | 23.68% | 23.68% | 23.68% | 23.68% | 23.68% | 23.68% | 23.68% | 23.68% | 23.68% | 23.68% | 23.68% | 23.68% | 23.68% | 23.68% | 23.68%
MA3DindLarge0 | Market | Advanced | 30 | DistributedWind | LargeScaleClass10 | Large DW - Class 10 | 15.92% | 17.2% | 18.48% | 19.77% | 21.05% | 22.33% | 23.62% | 24.9% | 26.18% | 26.18% | 26.18% | 26.18% | 26.18% | 26.18% | 26.18% | 26.18% | 26.18% | 26.18% | 26.18% | 26.18% | 26.18% | 26.18% | 26.18% | 26.18% | 26.18% | 26.18% | 26.18% | 26.18% | 26.18%
MM3DindLarge0 | Market | Moderate | 30 | DistributedWind | LargeScaleClass10 | Large DW - Class 10 | 15.92% | 17.2% | 18.48% | 19.77% | 21.05% | 22.33% | 23.62% | 24.9% | 26.18% | 26.18% | 26.18% | 26.18% | 26.18% | 26.18% | 26.18% | 26.18% | 26.18% | 26.18% | 26.18% | 26.18% | 26.18% | 26.18% | 26.18% | 26.18% | 26.18% | 26.18% | 26.18% | 26.18% | 26.18%
MC3DindLarge0 | Market | Conservative | 30 | DistributedWind | LargeScaleClass10 | Large DW - Class 10 | 15.92% | 17.2% | 18.48% | 19.77% | 21.05% | 22.33% | 23.62% | 24.9% | 26.18% | 26.18% | 26.18% | 26.18% | 26.18% | 26.18% | 26.18% | 26.18% | 26.18% | 26.18% | 26.18% | 26.18% | 26.18% | 26.18% | 26.18% | 26.18% | 26.18% | 26.18% | 26.18% | 26.18% | 26.18%
MA3CoPVClass1 | Market | Advanced | 30 | CommPV | Class1 | Commercial PV - Class 1 | 19.1% | 19.26% | 19.42% | 19.57% | 19.73% | 19.89% | 20.05% | 20.2% | 20.36% | 20.52% | 20.68% | 20.84% | 20.99% | 21.15% | 21.19% | 21.23% | 21.27% | 21.31% | 21.36% | 21.4% | 21.44% | 21.48% | 21.52% | 21.56% | 21.6% | 21.64% | 21.68% | 21.72% | 21.76%
MM3CoPVClass1 | Market | Moderate | 30 | CommPV | Class1 | Commercial PV - Class 1 | 18.91% | 19.01% | 19.1% | 19.2% | 19.29% | 19.39% | 19.48% | 19.58% | 19.67% | 19.77% | 19.86% | 19.96% | 20.05% | 20.15% | 20.22% | 20.28% | 20.35% | 20.42% | 20.48% | 20.55% | 20.62% | 20.68% | 20.75% | 20.82% | 20.88% | 20.95% | 21.02% | 21.08% | 21.15%
MC3CoPVClass1 | Market | Conservative | 30 | CommPV | Class1 | Commercial PV - Class 1 | 18.63% | 18.63% | 18.63% | 18.63% | 18.63% | 18.63% | 18.63% | 18.63% | 18.63% | 18.63% | 18.63% | 18.63% | 18.63% | 18.63% | 18.73% | 18.83% | 18.93% | 19.03% | 19.13% | 19.24% | 19.34% | 19.44% | 19.54% | 19.64% | 19.74% | 19.85% | 19.95% | 20.05% | 20.15%
MA3CoPVClass2 | Market | Advanced | 30 | CommPV | Class2 | Commercial PV - Class 2 | 18.41% | 18.56% | 18.71% | 18.86% | 19.02% | 19.17% | 19.32% | 19.47% | 19.62% | 19.78% | 19.93% | 20.08% | 20.23% | 20.38% | 20.42% | 20.46% | 20.5% | 20.54% | 20.58% | 20.62% | 20.66% | 20.7% | 20.74% | 20.78% | 20.82% | 20.86% | 20.9% | 20.94% | 20.98%
MM3CoPVClass2 | Market | Moderate | 30 | CommPV | Class2 | Commercial PV - Class 2 | 18.23% | 18.32% | 18.41% | 18.5% | 18.59% | 18.69% | 18.78% | 18.87% | 18.96% | 19.05% | 19.14% | 19.24% | 19.33% | 19.42% | 19.48% | 19.55% | 19.61% | 19.68% | 19.74% | 19.81% | 19.87% | 19.93% | 20% | 20.06% | 20.13% | 20.19% | 20.26% | 20.32% | 20.38%
MC3CoPVClass2 | Market | Conservative | 30 | CommPV | Class2 | Commercial PV - Class 2 | 17.95% | 17.95% | 17.95% | 17.95% | 17.95% | 17.95% | 17.95% | 17.95% | 17.95% | 17.95% | 17.95% | 17.95% | 17.95% | 17.95% | 18.05% | 18.15% | 18.24% | 18.34% | 18.44% | 18.54% | 18.64% | 18.73% | 18.83% | 18.93% | 19.03% | 19.13% | 19.22% | 19.32% | 19.42%
MA3CoPVClass3 | Market | Advanced | 30 | CommPV | Class3 | Commercial PV - Class 3 | 17.42% | 17.57% | 17.71% | 17.86% | 18% | 18.14% | 18.29% | 18.43% | 18.58% | 18.72% | 18.86% | 19.01% | 19.15% | 19.3% | 19.33% | 19.37% | 19.41% | 19.45% | 19.48% | 19.52% | 19.56% | 19.59% | 19.63% | 19.67% | 19.71% | 19.74% | 19.78% | 19.82% | 19.86%
MM3CoPVClass3 | Market | Moderate | 30 | CommPV | Class3 | Commercial PV - Class 3 | 17.25% | 17.34% | 17.43% | 17.51% | 17.6% | 17.69% | 17.77% | 17.86% | 17.95% | 18.04% | 18.12% | 18.21% | 18.3% | 18.38% | 18.44% | 18.5% | 18.57% | 18.63% | 18.69% | 18.75% | 18.81% | 18.87% | 18.93% | 18.99% | 19.05% | 19.11% | 19.17% | 19.24% | 19.3%
MC3CoPVClass3 | Market | Conservative | 30 | CommPV | Class3 | Commercial PV - Class 3 | 16.99% | 16.99% | 16.99% | 16.99% | 16.99% | 16.99% | 16.99% | 16.99% | 16.99% | 16.99% | 16.99% | 16.99% | 16.99% | 16.99% | 17.09% | 17.18% | 17.27% | 17.36% | 17.46% | 17.55% | 17.64% | 17.73% | 17.83% | 17.92% | 18.01% | 18.1% | 18.2% | 18.29% | 18.38%
MA3CoPVClass4 | Market | Advanced | 30 | CommPV | Class4 | Commercial PV - Class 4 | 16.5% | 16.64% | 16.78% | 16.91% | 17.05% | 17.19% | 17.32% | 17.46% | 17.59% | 17.73% | 17.87% | 18% | 18.14% | 18.28% | 18.31% | 18.35% | 18.38% | 18.42% | 18.45% | 18.49% | 18.52% | 18.56% | 18.59% | 18.63% | 18.66% | 18.7% | 18.74% | 18.77% | 18.81%
MM3CoPVClass4 | Market | Moderate | 30 | CommPV | Class4 | Commercial PV - Class 4 | 16.34% | 16.42% | 16.51% | 16.59% | 16.67% | 16.75% | 16.84% | 16.92% | 17% | 17.08% | 17.16% | 17.25% | 17.33% | 17.41% | 17.47% | 17.53% | 17.58% | 17.64% | 17.7% | 17.76% | 17.82% | 17.87% | 17.93% | 17.99% | 18.05% | 18.1% | 18.16% | 18.22% | 18.28%
MC3CoPVClass4 | Market | Conservative | 30 | CommPV | Class4 | Commercial PV - Class 4 | 16.09% | 16.09% | 16.09% | 16.09% | 16.09% | 16.09% | 16.09% | 16.09% | 16.09% | 16.09% | 16.09% | 16.09% | 16.09% | 16.09% | 16.18% | 16.27% | 16.36% | 16.45% | 16.53% | 16.62% | 16.71% | 16.8% | 16.88% | 16.97% | 17.06% | 17.15% | 17.24% | 17.32% | 17.41%
MA3CoPVClass5 | Market | Advanced | 30 | CommPV | Class5 | Commercial PV - Class 5 | 15.75% | 15.88% | 16.01% | 16.14% | 16.27% | 16.4% | 16.53% | 16.66% | 16.79% | 16.92% | 17.05% | 17.18% | 17.31% | 17.44% | 17.47% | 17.51% | 17.54% | 17.58% | 17.61% | 17.64% | 17.68% | 17.71% | 17.74% | 17.78% | 17.81% | 17.85% | 17.88% | 17.91% | 17.95%
MM3CoPVClass5 | Market | Moderate | 30 | CommPV | Class5 | Commercial PV - Class 5 | 15.59% | 15.67% | 15.75% | 15.83% | 15.91% | 15.99% | 16.07% | 16.14% | 16.22% | 16.3% | 16.38% | 16.46% | 16.54% | 16.62% | 16.67% | 16.73% | 16.78% | 16.84% | 16.89% | 16.95% | 17% | 17.06% | 17.11% | 17.17% | 17.22% | 17.28% | 17.33% | 17.39% | 17.44%
MC3CoPVClass5 | Market | Conservative | 30 | CommPV | Class5 | Commercial PV - Class 5 | 15.36% | 15.36% | 15.36% | 15.36% | 15.36% | 15.36% | 15.36% | 15.36% | 15.36% | 15.36% | 15.36% | 15.36% | 15.36% | 15.36% | 15.44% | 15.53% | 15.61% | 15.69% | 15.78% | 15.86% | 15.95% | 16.03% | 16.11% | 16.2% | 16.28% | 16.36% | 16.45% | 16.53% | 16.62%
MA3CoPVClass6 | Market | Advanced | 30 | CommPV | Class6 | Commercial PV - Class 6 | 15.54% | 15.67% | 15.8% | 15.93% | 16.05% | 16.18% | 16.31% | 16.44% | 16.57% | 16.7% | 16.82% | 16.95% | 17.08% | 17.21% | 17.24% | 17.28% | 17.31% | 17.34% | 17.38% | 17.41% | 17.44% | 17.48% | 17.51% | 17.54% | 17.58% | 17.61% | 17.64% | 17.68% | 17.71%
MM3CoPVClass6 | Market | Moderate | 30 | CommPV | Class6 | Commercial PV - Class 6 | 15.39% | 15.47% | 15.54% | 15.62% | 15.7% | 15.78% | 15.85% | 15.93% | 16.01% | 16.09% | 16.16% | 16.24% | 16.32% | 16.4% | 16.45% | 16.5% | 16.56% | 16.61% | 16.67% | 16.72% | 16.78% | 16.83% | 16.88% | 16.94% | 16.99% | 17.05% | 17.1% | 17.16% | 17.21%
MC3CoPVClass6 | Market | Conservative | 30 | CommPV | Class6 | Commercial PV - Class 6 | 15.16% | 15.16% | 15.16% | 15.16% | 15.16% | 15.16% | 15.16% | 15.16% | 15.16% | 15.16% | 15.16% | 15.16% | 15.16% | 15.16% | 15.24% | 15.32% | 15.4% | 15.49% | 15.57% | 15.65% | 15.73% | 15.82% | 15.9% | 15.98% | 16.06% | 16.15% | 16.23% | 16.31% | 16.4%
MA3CoPVClass7 | Market | Advanced | 30 | CommPV | Class7 | Commercial PV - Class 7 | 14.81% | 14.93% | 15.05% | 15.17% | 15.3% | 15.42% | 15.54% | 15.66% | 15.79% | 15.91% | 16.03% | 16.15% | 16.27% | 16.4% | 16.43% | 16.46% | 16.49% | 16.52% | 16.56% | 16.59% | 16.62% | 16.65% | 16.68% | 16.71% | 16.75% | 16.78% | 16.81% | 16.84% | 16.87%
MM3CoPVClass7 | Market | Moderate | 30 | CommPV | Class7 | Commercial PV - Class 7 | 14.66% | 14.74% | 14.81% | 14.88% | 14.96% | 15.03% | 15.1% | 15.18% | 15.25% | 15.33% | 15.4% | 15.47% | 15.55% | 15.62% | 15.67% | 15.72% | 15.78% | 15.83% | 15.88% | 15.93% | 15.98% | 16.04% | 16.09% | 16.14% | 16.19% | 16.24% | 16.29% | 16.35% | 16.4%
MC3CoPVClass7 | Market | Conservative | 30 | CommPV | Class7 | Commercial PV - Class 7 | 14.44% | 14.44% | 14.44% | 14.44% | 14.44% | 14.44% | 14.44% | 14.44% | 14.44% | 14.44% | 14.44% | 14.44% | 14.44% | 14.44% | 14.52% | 14.6% | 14.68% | 14.75% | 14.83% | 14.91% | 14.99% | 15.07% | 15.15% | 15.23% | 15.31% | 15.38% | 15.46% | 15.54% | 15.62%
MA3CoPVClass8 | Market | Advanced | 30 | CommPV | Class8 | Commercial PV - Class 8 | 14.06% | 14.18% | 14.29% | 14.41% | 14.53% | 14.64% | 14.76% | 14.88% | 14.99% | 15.11% | 15.22% | 15.34% | 15.46% | 15.57% | 15.6% | 15.63% | 15.66% | 15.69% | 15.72% | 15.75% | 15.78% | 15.81% | 15.84% | 15.87% | 15.9% | 15.93% | 15.96% | 15.99% | 16.02%
MM3CoPVClass8 | Market | Moderate | 30 | CommPV | Class8 | Commercial PV - Class 8 | 13.92% | 13.99% | 14.06% | 14.13% | 14.2% | 14.27% | 14.35% | 14.42% | 14.49% | 14.56% | 14.63% | 14.7% | 14.77% | 14.84% | 14.89% | 14.93% | 14.98% | 15.03% | 15.08% | 15.13% | 15.18% | 15.23% | 15.28% | 15.33% | 15.38% | 15.43% | 15.47% | 15.52% | 15.57%
MC3CoPVClass8 | Market | Conservative | 30 | CommPV | Class8 | Commercial PV - Class 8 | 13.71% | 13.71% | 13.71% | 13.71% | 13.71% | 13.71% | 13.71% | 13.71% | 13.71% | 13.71% | 13.71% | 13.71% | 13.71% | 13.71% | 13.79% | 13.86% | 13.94% | 14.01% | 14.09% | 14.16% | 14.24% | 14.31% | 14.39% | 14.46% | 14.54% | 14.61% | 14.69% | 14.76% | 14.84%
MA3CoPVClass9 | Market | Advanced | 30 | CommPV | Class9 | Commercial PV - Class 9 | 13.5% | 13.61% | 13.72% | 13.83% | 13.94% | 14.06% | 14.17% | 14.28% | 14.39% | 14.5% | 14.61% | 14.73% | 14.84% | 14.95% | 14.98% | 15.01% | 15.04% | 15.06% | 15.09% | 15.12% | 15.15% | 15.18% | 15.21% | 15.24% | 15.27% | 15.3% | 15.32% | 15.35% | 15.38%
MM3CoPVClass9 | Market | Moderate | 30 | CommPV | Class9 | Commercial PV - Class 9 | 13.37% | 13.43% | 13.5% | 13.57% | 13.64% | 13.7% | 13.77% | 13.84% | 13.9% | 13.97% | 14.04% | 14.11% | 14.17% | 14.24% | 14.29% | 14.34% | 14.38% | 14.43% | 14.48% | 14.52% | 14.57% | 14.62% | 14.67% | 14.71% | 14.76% | 14.81% | 14.85% | 14.9% | 14.95%
MC3CoPVClass9 | Market | Conservative | 30 | CommPV | Class9 | Commercial PV - Class 9 | 13.16% | 13.16% | 13.16% | 13.16% | 13.16% | 13.16% | 13.16% | 13.16% | 13.16% | 13.16% | 13.16% | 13.16% | 13.16% | 13.16% | 13.24% | 13.31% | 13.38% | 13.45% | 13.52% | 13.59% | 13.67% | 13.74% | 13.81% | 13.88% | 13.95% | 14.03% | 14.1% | 14.17% | 14.24%
MA3CoPVClass0 | Market | Advanced | 30 | CommPV | Class10 | Commercial PV - Class 10 | 12.28% | 12.38% | 12.48% | 12.58% | 12.68% | 12.79% | 12.89% | 12.99% | 13.09% | 13.19% | 13.29% | 13.39% | 13.5% | 13.6% | 13.62% | 13.65% | 13.68% | 13.7% | 13.73% | 13.76% | 13.78% | 13.81% | 13.83% | 13.86% | 13.89% | 13.91% | 13.94% | 13.97% | 13.99%
MM3CoPVClass0 | Market | Moderate | 30 | CommPV | Class10 | Commercial PV - Class 10 | 12.16% | 12.22% | 12.28% | 12.34% | 12.4% | 12.46% | 12.53% | 12.59% | 12.65% | 12.71% | 12.77% | 12.83% | 12.89% | 12.95% | 13% | 13.04% | 13.08% | 13.13% | 13.17% | 13.21% | 13.25% | 13.3% | 13.34% | 13.38% | 13.43% | 13.47% | 13.51% | 13.55% | 13.6%
MC3CoPVClass0 | Market | Conservative | 30 | CommPV | Class10 | Commercial PV - Class 10 | 11.97% | 11.97% | 11.97% | 11.97% | 11.97% | 11.97% | 11.97% | 11.97% | 11.97% | 11.97% | 11.97% | 11.97% | 11.97% | 11.97% | 12.04% | 12.11% | 12.17% | 12.24% | 12.3% | 12.37% | 12.43% | 12.5% | 12.56% | 12.63% | 12.69% | 12.76% | 12.82% | 12.89% | 12.95%
MA3RePVClass1 | Market | Advanced | 30 | ResPV | Class1 | Residential PV - Class 1 | 18.61% | 18.66% | 18.71% | 18.76% | 18.81% | 18.86% | 18.91% | 18.96% | 19.01% | 19.06% | 19.11% | 19.16% | 19.21% | 19.26% | 19.26% | 19.26% | 19.26% | 19.26% | 19.26% | 19.26% | 19.26% | 19.26% | 19.26% | 19.26% | 19.26% | 19.26% | 19.26% | 19.26% | 19.26%
MM3RePVClass1 | Market | Moderate | 30 | ResPV | Class1 | Residential PV - Class 1 | 18.52% | 18.54% | 18.56% | 18.58% | 18.6% | 18.62% | 18.64% | 18.66% | 18.68% | 18.7% | 18.72% | 18.74% | 18.76% | 18.78% | 18.81% | 18.84% | 18.88% | 18.91% | 18.94% | 18.97% | 19% | 19.04% | 19.07% | 19.1% | 19.13% | 19.17% | 19.2% | 19.23% | 19.26%
MC3RePVClass1 | Market | Conservative | 30 | ResPV | Class1 | Residential PV - Class 1 | 18.46% | 18.46% | 18.46% | 18.46% | 18.46% | 18.46% | 18.46% | 18.46% | 18.46% | 18.46% | 18.46% | 18.46% | 18.46% | 18.46% | 18.48% | 18.51% | 18.53% | 18.55% | 18.57% | 18.59% | 18.61% | 18.63% | 18.65% | 18.67% | 18.69% | 18.72% | 18.74% | 18.76% | 18.78%
MA3RePVClass2 | Market | Advanced | 30 | ResPV | Class2 | Residential PV - Class 2 | 18.33% | 18.37% | 18.42% | 18.47% | 18.52% | 18.57% | 18.62% | 18.67% | 18.72% | 18.77% | 18.82% | 18.87% | 18.92% | 18.96% | 18.96% | 18.96% | 18.96% | 18.96% | 18.96% | 18.96% | 18.96% | 18.96% | 18.96% | 18.96% | 18.96% | 18.96% | 18.96% | 18.96% | 18.96%
MM3RePVClass2 | Market | Moderate | 30 | ResPV | Class2 | Residential PV - Class 2 | 18.24% | 18.26% | 18.27% | 18.29% | 18.31% | 18.33% | 18.35% | 18.37% | 18.39% | 18.41% | 18.43% | 18.45% | 18.47% | 18.49% | 18.52% | 18.55% | 18.58% | 18.61% | 18.65% | 18.68% | 18.71% | 18.74% | 18.77% | 18.81% | 18.84% | 18.87% | 18.9% | 18.93% | 18.96%
MC3RePVClass2 | Market | Conservative | 30 | ResPV | Class2 | Residential PV - Class 2 | 18.18% | 18.18% | 18.18% | 18.18% | 18.18% | 18.18% | 18.18% | 18.18% | 18.18% | 18.18% | 18.18% | 18.18% | 18.18% | 18.18% | 18.2% | 18.22% | 18.24% | 18.26% | 18.28% | 18.3% | 18.32% | 18.34% | 18.36% | 18.38% | 18.41% | 18.43% | 18.45% | 18.47% | 18.49%
MA3RePVClass3 | Market | Advanced | 30 | ResPV | Class3 | Residential PV - Class 3 | 17.1% | 17.14% | 17.19% | 17.23% | 17.28% | 17.33% | 17.37% | 17.42% | 17.46% | 17.51% | 17.55% | 17.6% | 17.65% | 17.69% | 17.69% | 17.69% | 17.69% | 17.69% | 17.69% | 17.69% | 17.69% | 17.69% | 17.69% | 17.69% | 17.69% | 17.69% | 17.69% | 17.69% | 17.69%
MM3RePVClass3 | Market | Moderate | 30 | ResPV | Class3 | Residential PV - Class 3 | 17.01% | 17.03% | 17.05% | 17.07% | 17.08% | 17.1% | 17.12% | 17.14% | 17.16% | 17.18% | 17.19% | 17.21% | 17.23% | 17.25% | 17.28% | 17.31% | 17.34% | 17.37% | 17.4% | 17.43% | 17.46% | 17.48% | 17.51% | 17.54% | 17.57% | 17.6% | 17.63% | 17.66% | 17.69%
MC3RePVClass3 | Market | Conservative | 30 | ResPV | Class3 | Residential PV - Class 3 | 16.96% | 16.96% | 16.96% | 16.96% | 16.96% | 16.96% | 16.96% | 16.96% | 16.96% | 16.96% | 16.96% | 16.96% | 16.96% | 16.96% | 16.98% | 17% | 17.02% | 17.04% | 17.05% | 17.07% | 17.09% | 17.11% | 17.13% | 17.15% | 17.17% | 17.19% | 17.21% | 17.23% | 17.25%
MA3RePVClass4 | Market | Advanced | 30 | ResPV | Class4 | Residential PV - Class 4 | 16.16% | 16.2% | 16.24% | 16.29% | 16.33% | 16.37% | 16.42% | 16.46% | 16.5% | 16.55% | 16.59% | 16.63% | 16.68% | 16.72% | 16.72% | 16.72% | 16.72% | 16.72% | 16.72% | 16.72% | 16.72% | 16.72% | 16.72% | 16.72% | 16.72% | 16.72% | 16.72% | 16.72% | 16.72%
MM3RePVClass4 | Market | Moderate | 30 | ResPV | Class4 | Residential PV - Class 4 | 16.08% | 16.09% | 16.11% | 16.13% | 16.14% | 16.16% | 16.18% | 16.2% | 16.21% | 16.23% | 16.25% | 16.26% | 16.28% | 16.3% | 16.33% | 16.35% | 16.38% | 16.41% | 16.44% | 16.47% | 16.49% | 16.52% | 16.55% | 16.58% | 16.61% | 16.63% | 16.66% | 16.69% | 16.72%
MC3RePVClass4 | Market | Conservative | 30 | ResPV | Class4 | Residential PV - Class 4 | 16.03% | 16.03% | 16.03% | 16.03% | 16.03% | 16.03% | 16.03% | 16.03% | 16.03% | 16.03% | 16.03% | 16.03% | 16.03% | 16.03% | 16.04% | 16.06% | 16.08% | 16.1% | 16.12% | 16.13% | 16.15% | 16.17% | 16.19% | 16.21% | 16.23% | 16.24% | 16.26% | 16.28% | 16.3%
MA3RePVClass5 | Market | Advanced | 30 | ResPV | Class5 | Residential PV - Class 5 | 15.3% | 15.34% | 15.38% | 15.43% | 15.47% | 15.51% | 15.55% | 15.59% | 15.63% | 15.67% | 15.71% | 15.75% | 15.79% | 15.84% | 15.84% | 15.84% | 15.84% | 15.84% | 15.84% | 15.84% | 15.84% | 15.84% | 15.84% | 15.84% | 15.84% | 15.84% | 15.84% | 15.84% | 15.84%
MM3RePVClass5 | Market | Moderate | 30 | ResPV | Class5 | Residential PV - Class 5 | 15.23% | 15.24% | 15.26% | 15.28% | 15.29% | 15.31% | 15.32% | 15.34% | 15.36% | 15.37% | 15.39% | 15.4% | 15.42% | 15.44% | 15.46% | 15.49% | 15.52% | 15.54% | 15.57% | 15.6% | 15.62% | 15.65% | 15.68% | 15.7% | 15.73% | 15.76% | 15.78% | 15.81% | 15.84%
MC3RePVClass5 | Market | Conservative | 30 | ResPV | Class5 | Residential PV - Class 5 | 15.18% | 15.18% | 15.18% | 15.18% | 15.18% | 15.18% | 15.18% | 15.18% | 15.18% | 15.18% | 15.18% | 15.18% | 15.18% | 15.18% | 15.2% | 15.21% | 15.23% | 15.25% | 15.26% | 15.28% | 15.3% | 15.32% | 15.33% | 15.35% | 15.37% | 15.39% | 15.4% | 15.42% | 15.44%
MA3RePVClass6 | Market | Advanced | 30 | ResPV | Class6 | Residential PV - Class 6 | 15.11% | 15.15% | 15.19% | 15.23% | 15.27% | 15.31% | 15.36% | 15.4% | 15.44% | 15.48% | 15.52% | 15.56% | 15.6% | 15.64% | 15.64% | 15.64% | 15.64% | 15.64% | 15.64% | 15.64% | 15.64% | 15.64% | 15.64% | 15.64% | 15.64% | 15.64% | 15.64% | 15.64% | 15.64%
MM3RePVClass6 | Market | Moderate | 30 | ResPV | Class6 | Residential PV - Class 6 | 15.04% | 15.05% | 15.07% | 15.09% | 15.1% | 15.12% | 15.13% | 15.15% | 15.17% | 15.18% | 15.2% | 15.21% | 15.23% | 15.25% | 15.27% | 15.3% | 15.32% | 15.35% | 15.38% | 15.4% | 15.43% | 15.46% | 15.48% | 15.51% | 15.53% | 15.56% | 15.59% | 15.61% | 15.64%
MC3RePVClass6 | Market | Conservative | 30 | ResPV | Class6 | Residential PV - Class 6 | 14.99% | 14.99% | 14.99% | 14.99% | 14.99% | 14.99% | 14.99% | 14.99% | 14.99% | 14.99% | 14.99% | 14.99% | 14.99% | 14.99% | 15.01% | 15.02% | 15.04% | 15.06% | 15.08% | 15.09% | 15.11% | 15.13% | 15.14% | 15.16% | 15.18% | 15.19% | 15.21% | 15.23% | 15.25%
MA3RePVClass7 | Market | Advanced | 30 | ResPV | Class7 | Residential PV - Class 7 | 14.45% | 14.48% | 14.52% | 14.56% | 14.6% | 14.64% | 14.68% | 14.72% | 14.76% | 14.79% | 14.83% | 14.87% | 14.91% | 14.95% | 14.95% | 14.95% | 14.95% | 14.95% | 14.95% | 14.95% | 14.95% | 14.95% | 14.95% | 14.95% | 14.95% | 14.95% | 14.95% | 14.95% | 14.95%
MM3RePVClass7 | Market | Moderate | 30 | ResPV | Class7 | Residential PV - Class 7 | 14.38% | 14.39% | 14.41% | 14.42% | 14.44% | 14.45% | 14.47% | 14.48% | 14.5% | 14.51% | 14.53% | 14.54% | 14.56% | 14.57% | 14.6% | 14.62% | 14.65% | 14.67% | 14.7% | 14.72% | 14.75% | 14.77% | 14.8% | 14.82% | 14.85% | 14.87% | 14.9% | 14.92% | 14.95%
MC3RePVClass7 | Market | Conservative | 30 | ResPV | Class7 | Residential PV - Class 7 | 14.33% | 14.33% | 14.33% | 14.33% | 14.33% | 14.33% | 14.33% | 14.33% | 14.33% | 14.33% | 14.33% | 14.33% | 14.33% | 14.33% | 14.35% | 14.36% | 14.38% | 14.39% | 14.41% | 14.43% | 14.44% | 14.46% | 14.48% | 14.49% | 14.51% | 14.52% | 14.54% | 14.56% | 14.57%
MA3RePVClass8 | Market | Advanced | 30 | ResPV | Class8 | Residential PV - Class 8 | 13.76% | 13.8% | 13.83% | 13.87% | 13.91% | 13.95% | 13.98% | 14.02% | 14.06% | 14.09% | 14.13% | 14.17% | 14.2% | 14.24% | 14.24% | 14.24% | 14.24% | 14.24% | 14.24% | 14.24% | 14.24% | 14.24% | 14.24% | 14.24% | 14.24% | 14.24% | 14.24% | 14.24% | 14.24%
MM3RePVClass8 | Market | Moderate | 30 | ResPV | Class8 | Residential PV - Class 8 | 13.69% | 13.71% | 13.72% | 13.74% | 13.75% | 13.77% | 13.78% | 13.8% | 13.81% | 13.82% | 13.84% | 13.85% | 13.87% | 13.88% | 13.91% | 13.93% | 13.95% | 13.98% | 14% | 14.03% | 14.05% | 14.07% | 14.1% | 14.12% | 14.15% | 14.17% | 14.19% | 14.22% | 14.24%
MC3RePVClass8 | Market | Conservative | 30 | ResPV | Class8 | Residential PV - Class 8 | 13.65% | 13.65% | 13.65% | 13.65% | 13.65% | 13.65% | 13.65% | 13.65% | 13.65% | 13.65% | 13.65% | 13.65% | 13.65% | 13.65% | 13.67% | 13.68% | 13.7% | 13.71% | 13.73% | 13.74% | 13.76% | 13.77% | 13.79% | 13.81% | 13.82% | 13.84% | 13.85% | 13.87% | 13.88%
MA3RePVClass9 | Market | Advanced | 30 | ResPV | Class9 | Residential PV - Class 9 | 13.21% | 13.25% | 13.28% | 13.32% | 13.36% | 13.39% | 13.43% | 13.46% | 13.5% | 13.53% | 13.57% | 13.6% | 13.64% | 13.67% | 13.67% | 13.67% | 13.67% | 13.67% | 13.67% | 13.67% | 13.67% | 13.67% | 13.67% | 13.67% | 13.67% | 13.67% | 13.67% | 13.67% | 13.67%
MM3RePVClass9 | Market | Moderate | 30 | ResPV | Class9 | Residential PV - Class 9 | 13.15% | 13.16% | 13.18% | 13.19% | 13.2% | 13.22% | 13.23% | 13.25% | 13.26% | 13.27% | 13.29% | 13.3% | 13.32% | 13.33% | 13.35% | 13.38% | 13.4% | 13.42% | 13.44% | 13.47% | 13.49% | 13.51% | 13.54% | 13.56% | 13.58% | 13.61% | 13.63% | 13.65% | 13.67%
MC3RePVClass9 | Market | Conservative | 30 | ResPV | Class9 | Residential PV - Class 9 | 13.11% | 13.11% | 13.11% | 13.11% | 13.11% | 13.11% | 13.11% | 13.11% | 13.11% | 13.11% | 13.11% | 13.11% | 13.11% | 13.11% | 13.12% | 13.14% | 13.15% | 13.17% | 13.18% | 13.2% | 13.21% | 13.23% | 13.24% | 13.26% | 13.27% | 13.29% | 13.3% | 13.32% | 13.33%
MA3RePVClass0 | Market | Advanced | 30 | ResPV | Class10 | Residential PV - Class 10 | 12.06% | 12.1% | 12.13% | 12.16% | 12.19% | 12.23% | 12.26% | 12.29% | 12.32% | 12.35% | 12.39% | 12.42% | 12.45% | 12.48% | 12.48% | 12.48% | 12.48% | 12.48% | 12.48% | 12.48% | 12.48% | 12.48% | 12.48% | 12.48% | 12.48% | 12.48% | 12.48% | 12.48% | 12.48%
MM3RePVClass0 | Market | Moderate | 30 | ResPV | Class10 | Residential PV - Class 10 | 12% | 12.02% | 12.03% | 12.04% | 12.06% | 12.07% | 12.08% | 12.09% | 12.11% | 12.12% | 12.13% | 12.14% | 12.16% | 12.17% | 12.19% | 12.21% | 12.23% | 12.25% | 12.27% | 12.3% | 12.32% | 12.34% | 12.36% | 12.38% | 12.4% | 12.42% | 12.44% | 12.46% | 12.48%
MC3RePVClass0 | Market | Conservative | 30 | ResPV | Class10 | Residential PV - Class 10 | 11.97% | 11.97% | 11.97% | 11.97% | 11.97% | 11.97% | 11.97% | 11.97% | 11.97% | 11.97% | 11.97% | 11.97% | 11.97% | 11.97% | 11.98% | 11.99% | 12.01% | 12.02% | 12.03% | 12.05% | 12.06% | 12.07% | 12.09% | 12.1% | 12.12% | 12.13% | 12.14% | 12.16% | 12.17%
MA3GealHydroh | Market | Advanced | 30 | Geothermal | HydroFlash | Geothermal - Hydro / Flash | 90% | 90% | 90% | 90% | 90% | 90% | 90% | 90% | 90% | 90% | 90% | 90% | 90% | 90% | 90% | 90% | 90% | 90% | 90% | 90% | 90% | 90% | 90% | 90% | 90% | 90% | 90% | 90% | 90%
MM3GealHydroh | Market | Moderate | 30 | Geothermal | HydroFlash | Geothermal - Hydro / Flash | 90% | 90% | 90% | 90% | 90% | 90% | 90% | 90% | 90% | 90% | 90% | 90% | 90% | 90% | 90% | 90% | 90% | 90% | 90% | 90% | 90% | 90% | 90% | 90% | 90% | 90% | 90% | 90% | 90%
MC3GealHydroh | Market | Conservative | 30 | Geothermal | HydroFlash | Geothermal - Hydro / Flash | 90% | 90% | 90% | 90% | 90% | 90% | 90% | 90% | 90% | 90% | 90% | 90% | 90% | 90% | 90% | 90% | 90% | 90% | 90% | 90% | 90% | 90% | 90% | 90% | 90% | 90% | 90% | 90% | 90%
MA3GealHydroy | Market | Advanced | 30 | Geothermal | HydroBinary | Geothermal - Hydro / Binary | 80% | 80% | 80% | 80% | 80% | 80% | 80% | 80% | 80% | 80% | 80% | 80% | 80% | 80% | 80% | 80% | 80% | 80% | 80% | 80% | 80% | 80% | 80% | 80% | 80% | 80% | 80% | 80% | 80%
MM3GealHydroy | Market | Moderate | 30 | Geothermal | HydroBinary | Geothermal - Hydro / Binary | 80% | 80% | 80% | 80% | 80% | 80% | 80% | 80% | 80% | 80% | 80% | 80% | 80% | 80% | 80% | 80% | 80% | 80% | 80% | 80% | 80% | 80% | 80% | 80% | 80% | 80% | 80% | 80% | 80%
MC3GealHydroy | Market | Conservative | 30 | Geothermal | HydroBinary | Geothermal - Hydro / Binary | 80% | 80% | 80% | 80% | 80% | 80% | 80% | 80% | 80% | 80% | 80% | 80% | 80% | 80% | 80% | 80% | 80% | 80% | 80% | 80% | 80% | 80% | 80% | 80% | 80% | 80% | 80% | 80% | 80%
MA3GealNFEGSh | Market | Advanced | 30 | Geothermal | NFEGSFlash | Geothermal - NF EGS / Flash | 90% | 90% | 90% | 90% | 90% | 90% | 90% | 90% | 90% | 90% | 90% | 90% | 90% | 90% | 90% | 90% | 90% | 90% | 90% | 90% | 90% | 90% | 90% | 90% | 90% | 90% | 90% | 90% | 90%
MM3GealNFEGSh | Market | Moderate | 30 | Geothermal | NFEGSFlash | Geothermal - NF EGS / Flash | 90% | 90% | 90% | 90% | 90% | 90% | 90% | 90% | 90% | 90% | 90% | 90% | 90% | 90% | 90% | 90% | 90% | 90% | 90% | 90% | 90% | 90% | 90% | 90% | 90% | 90% | 90% | 90% | 90%
MC3GealNFEGSh | Market | Conservative | 30 | Geothermal | NFEGSFlash | Geothermal - NF EGS / Flash | 90% | 90% | 90% | 90% | 90% | 90% | 90% | 90% | 90% | 90% | 90% | 90% | 90% | 90% | 90% | 90% | 90% | 90% | 90% | 90% | 90% | 90% | 90% | 90% | 90% | 90% | 90% | 90% | 90%
MA3GealNFEGSy | Market | Advanced | 30 | Geothermal | NFEGSBinary | Geothermal - NF EGS / Binary | 80% | 80% | 80% | 80% | 80% | 80% | 80% | 80% | 80% | 80% | 80% | 80% | 80% | 80% | 80% | 80% | 80% | 80% | 80% | 80% | 80% | 80% | 80% | 80% | 80% | 80% | 80% | 80% | 80%
MM3GealNFEGSy | Market | Moderate | 30 | Geothermal | NFEGSBinary | Geothermal - NF EGS / Binary | 80% | 80% | 80% | 80% | 80% | 80% | 80% | 80% | 80% | 80% | 80% | 80% | 80% | 80% | 80% | 80% | 80% | 80% | 80% | 80% | 80% | 80% | 80% | 80% | 80% | 80% | 80% | 80% | 80%
MC3GealNFEGSy | Market | Conservative | 30 | Geothermal | NFEGSBinary | Geothermal - NF EGS / Binary | 80% | 80% | 80% | 80% | 80% | 80% | 80% | 80% | 80% | 80% | 80% | 80% | 80% | 80% | 80% | 80% | 80% | 80% | 80% | 80% | 80% | 80% | 80% | 80% | 80% | 80% | 80% | 80% | 80%
MA3GealDeepEh | Market | Advanced | 30 | Geothermal | DeepEGSFlash | Geothermal - Deep EGS / Flash | 90% | 90% | 90% | 90% | 90% | 90% | 90% | 90% | 90% | 90% | 90% | 90% | 90% | 90% | 90% | 90% | 90% | 90% | 90% | 90% | 90% | 90% | 90% | 90% | 90% | 90% | 90% | 90% | 90%
MM3GealDeepEh | Market | Moderate | 30 | Geothermal | DeepEGSFlash | Geothermal - Deep EGS / Flash | 90% | 90% | 90% | 90% | 90% | 90% | 90% | 90% | 90% | 90% | 90% | 90% | 90% | 90% | 90% | 90% | 90% | 90% | 90% | 90% | 90% | 90% | 90% | 90% | 90% | 90% | 90% | 90% | 90%
MC3GealDeepEh | Market | Conservative | 30 | Geothermal | DeepEGSFlash | Geothermal - Deep EGS / Flash | 90% | 90% | 90% | 90% | 90% | 90% | 90% | 90% | 90% | 90% | 90% | 90% | 90% | 90% | 90% | 90% | 90% | 90% | 90% | 90% | 90% | 90% | 90% | 90% | 90% | 90% | 90% | 90% | 90%
MA3GealDeepEy | Market | Advanced | 30 | Geothermal | DeepEGSBinary | Geothermal - Deep EGS / Binary | 80% | 80% | 80% | 80% | 80% | 80% | 80% | 80% | 80% | 80% | 80% | 80% | 80% | 80% | 80% | 80% | 80% | 80% | 80% | 80% | 80% | 80% | 80% | 80% | 80% | 80% | 80% | 80% | 80%
MM3GealDeepEy | Market | Moderate | 30 | Geothermal | DeepEGSBinary | Geothermal - Deep EGS / Binary | 80% | 80% | 80% | 80% | 80% | 80% | 80% | 80% | 80% | 80% | 80% | 80% | 80% | 80% | 80% | 80% | 80% | 80% | 80% | 80% | 80% | 80% | 80% | 80% | 80% | 80% | 80% | 80% | 80%
MC3GealDeepEy | Market | Conservative | 30 | Geothermal | DeepEGSBinary | Geothermal - Deep EGS / Binary | 80% | 80% | 80% | 80% | 80% | 80% | 80% | 80% | 80% | 80% | 80% | 80% | 80% | 80% | 80% | 80% | 80% | 80% | 80% | 80% | 80% | 80% | 80% | 80% | 80% | 80% | 80% | 80% | 80%
MA3NuarNucler | Market | Advanced | 30 | Nuclear | Nuclear | Nuclear - Large | [8 empty] | 93% | 93% | 93% | 93% | 93% | 93% | 93% | 93% | 93% | 93% | 93% | 93% | 93% | 93% | 93% | 93% | 93% | 93% | 93% | 93% | 93%
MM3NuarNucler | Market | Moderate | 30 | Nuclear | Nuclear | Nuclear - Large | [8 empty] | 93% | 93% | 93% | 93% | 93% | 93% | 93% | 93% | 93% | 93% | 93% | 93% | 93% | 93% | 93% | 93% | 93% | 93% | 93% | 93% | 93%
MC3NuarNucler | Market | Conservative | 30 | Nuclear | Nuclear | Nuclear - Large | [8 empty] | 93% | 93% | 93% | 93% | 93% | 93% | 93% | 93% | 93% | 93% | 93% | 93% | 93% | 93% | 93% | 93% | 93% | 93% | 93% | 93% | 93%
MA3NuarNucleR | Market | Advanced | 30 | Nuclear | NuclearSMR | Nuclear - Small | [8 empty] | 93% | 93% | 93% | 93% | 93% | 93% | 93% | 93% | 93% | 93% | 93% | 93% | 93% | 93% | 93% | 93% | 93% | 93% | 93% | 93% | 93%
MM3NuarNucleR | Market | Moderate | 30 | Nuclear | NuclearSMR | Nuclear - Small | [8 empty] | 93% | 93% | 93% | 93% | 93% | 93% | 93% | 93% | 93% | 93% | 93% | 93% | 93% | 93% | 93% | 93% | 93% | 93% | 93% | 93% | 93%
MC3NuarNucleR | Market | Conservative | 30 | Nuclear | NuclearSMR | Nuclear - Small | [8 empty] | 93% | 93% | 93% | 93% | 93% | 93% | 93% | 93% | 93% | 93% | 93% | 93% | 93% | 93% | 93% | 93% | 93% | 93% | 93% | 93% | 93%
MA3BierDedicd | Market | Advanced | 30 | Biopower | Dedicated | Biopower - Dedicated | 60% | 60% | 60% | 60% | 60% | 60% | 60% | 60% | 60% | 60% | 60% | 60% | 60% | 60% | 60% | 60% | 60% | 60% | 60% | 60% | 60% | 60% | 60% | 60% | 60% | 60% | 60% | 60% | 60%
MM3BierDedicd | Market | Moderate | 30 | Biopower | Dedicated | Biopower - Dedicated | 60% | 60% | 60% | 60% | 60% | 60% | 60% | 60% | 60% | 60% | 60% | 60% | 60% | 60% | 60% | 60% | 60% | 60% | 60% | 60% | 60% | 60% | 60% | 60% | 60% | 60% | 60% | 60% | 60%
MC3BierDedicd | Market | Conservative | 30 | Biopower | Dedicated | Biopower - Dedicated | 60% | 60% | 60% | 60% | 60% | 60% | 60% | 60% | 60% | 60% | 60% | 60% | 60% | 60% | 60% | 60% | 60% | 60% | 60% | 60% | 60% | 60% | 60% | 60% | 60% | 60% | 60% | 60% | 60%
MA*Utge2Hr Be | Market | Advanced | * | Utility-Scale Battery Storage | 2Hr Battery Storage | Utility-Scale Battery Storage - 8Hr | 349043% | 345464% | 285205% | 225037% | 215450% | 205868% | 196276% | 186681% | 177223% | 174132% | 171041% | 167818% | 164727% | 161778% | 158554% | 155464% | 152373% | 149283% | 146057% | 142967% | 140021% | 136931% | 133705% | 130615% | 127525% | 124435% | 121206% | 118116% | 115176%
MM*Utge2Hr Be | Market | Moderate | * | Utility-Scale Battery Storage | 2Hr Battery Storage | Utility-Scale Battery Storage - 8Hr | 349043% | 345464% | 319289% | 279078% | 268944% | 258800% | 248644% | 238475% | 228292% | 224497% | 220704% | 216913% | 213123% | 209335% | 205550% | 201766% | 197985% | 194206% | 190429% | 186655% | 182884% | 179115% | 175349% | 171586% | 167826% | 164069% | 160316% | 156566% | 152821%
MC*Utge2Hr Be | Market | Conservative | * | Utility-Scale Battery Storage | 2Hr Battery Storage | Utility-Scale Battery Storage - 8Hr | 349043% | 345464% | 364545% | 359303% | 345157% | 331019% | 316891% | 302774% | 288668% | 286692% | 284715% | 282739% | 280762% | 278786% | 276810% | 274833% | 272857% | 270880% | 268904% | 266927% | 264951% | 262974% | 260998% | 259022% | 257045% | 255069% | 253092% | 251116% | 249139%
MA*Utge4Hr Be | Market | Advanced | * | Utility-Scale Battery Storage | 4Hr Battery Storage | Utility-Scale Battery Storage - 10Hr | 427229% | 422848% | 349091% | 275470% | 263724% | 251986% | 240234% | 228477% | 216924% | 213145% | 209367% | 205390% | 201612% | 198045% | 194068% | 190289% | 186511% | 182733% | 178753% | 174975% | 171413% | 167636% | 163655% | 159877% | 156100% | 152322% | 148338% | 144560% | 141006%
MM*Utge4Hr Be | Market | Moderate | * | Utility-Scale Battery Storage | 4Hr Battery Storage | Utility-Scale Battery Storage - 10Hr | 427229% | 422848% | 390440% | 341064% | 328371% | 315664% | 302939% | 290196% | 277431% | 272741% | 268053% | 263369% | 258687% | 254008% | 249332% | 244659% | 239990% | 235324% | 230661% | 226002% | 221347% | 216696% | 212049% | 207407% | 202769% | 198136% | 193508% | 188885% | 184268%
MC*Utge4Hr Be | Market | Conservative | * | Utility-Scale Battery Storage | 4Hr Battery Storage | Utility-Scale Battery Storage - 10Hr | 427229% | 422848% | 446200% | 439765% | 422260% | 404768% | 387291% | 369829% | 352385% | 349972% | 347560% | 345147% | 342734% | 340322% | 337909% | 335496% | 333084% | 330671% | 328258% | 325845% | 323433% | 321020% | 318607% | 316195% | 313782% | 311369% | 308956% | 306544% | 304131%
MA*Utge6Hr Be | Market | Advanced | * | Utility-Scale Battery Storage | 6Hr Battery Storage | 0% | bar: 2022 to 2050
MM*Utge6Hr Be | Market | Moderate | * | Utility-Scale Battery Storage | 6Hr Battery Storage | 0% | 202200% | 202300% | 202400% | 202500% | 202600% | 202700% | 202800% | 202900% | 203000% | 203100% | 203200% | 203300% | 203400% | 203500% | 203600% | 203700% | 203800% | 203900% | 204000% | 204100% | 204200% | 204300% | 204400% | 204500% | 204600% | 204700% | 204800% | 204900% | 205000%
MC*Utge6Hr Be | Market | Conservative | * | Utility-Scale Battery Storage | 6Hr Battery Storage | Utility-Scale Battery Storage - 2Hr | 2862% | 2833% | 2339% | 1843% | 1766% | 1688% | 1610% | 1532% | 1453% | 1427% | 1402% | 1378% | 1352% | 1324% | 1300% | 1275% | 1249% | 1223% | 1199% | 1174% | 1146% | 1120% | 1096% | 1071% | 1045% | 1019% | 995.3% | 969.6% | 942.1%
MA*Utge8Hr Be | Market | Advanced | * | Utility-Scale Battery Storage | 8Hr Battery Storage | Utility-Scale Battery Storage - 2Hr | 2862% | 2833% | 2646% | 2328% | 2267% | 2205% | 2144% | 2083% | 2022% | 1994% | 1966% | 1939% | 1911% | 1883% | 1855% | 1827% | 1799% | 1771% | 1743% | 1715% | 1687% | 1659% | 1631% | 1603% | 1575% | 1547% | 1519% | 1490% | 1462%
MM*Utge8Hr Be | Market | Moderate | * | Utility-Scale Battery Storage | 8Hr Battery Storage | Utility-Scale Battery Storage - 2Hr | 2862% | 2833% | 2990% | 2948% | 2846% | 2744% | 2642% | 2540% | 2438% | 2421% | 2405% | 2388% | 2371% | 2354% | 2338% | 2321% | 2304% | 2288% | 2271% | 2254% | 2238% | 2221% | 2204% | 2188% | 2171% | 2154% | 2137% | 2121% | 2104%
MC*Utge8Hr Be | Market | Conservative | * | Utility-Scale Battery Storage | 8Hr Battery Storage | Utility-Scale Battery Storage - 4Hr | 4817% | 4767% | 3936% | 3104% | 2973% | 2841% | 2709% | 2577% | 2446% | 2403% | 2360% | 2317% | 2274% | 2231% | 2188% | 2145% | 2102% | 2060% | 2017% | 1974% | 1931% | 1888% | 1845% | 1802% | 1759% | 1717% | 1674% | 1631% | 1588%
MA*Utge10Hr e | Market | Advanced | * | Utility-Scale Battery Storage | 10Hr Battery Storage | Utility-Scale Battery Storage - 4Hr | 4817% | 4767% | 4425% | 3878% | 3752% | 3627% | 3501% | 3376% | 3250% | 3200% | 3150% | 3100% | 3050% | 3000% | 2950% | 2899% | 2849% | 2799% | 2749% | 2699% | 2649% | 2599% | 2549% | 2499% | 2449% | 2398% | 2348% | 2298% | 2248%
MM*Utge10Hr e | Market | Moderate | * | Utility-Scale Battery Storage | 10Hr Battery Storage | Utility-Scale Battery Storage - 4Hr | 4817% | 4767% | 5031% | 4959% | 4774% | 4588% | 4402% | 4217% | 4031% | 4003% | 3976% | 3948% | 3920% | 3893% | 3865% | 3838% | 3810% | 3782% | 3755% | 3727% | 3700% | 3672% | 3644% | 3617% | 3589% | 3562% | 3534% | 3506% | 3479%
MC*Utge10Hr e | Market | Conservative | * | Utility-Scale Battery Storage | 10Hr Battery Storage | Utility-Scale Battery Storage - 6Hr | 6771% | 6702% | 5533% | 4365% | 4179% | 3994% | 3808% | 3622% | 3438% | 3378% | 3318% | 3256% | 3196% | 3138% | 3076% | 3016% | 2956% | 2896% | 2834% | 2774% | 2716% | 2656% | 2594% | 2534% | 2474% | 2414% | 2352% | 2292% | 2234%
MA3HyerNPD11 | Market | Advanced | 30 | Hydropower | NPD1 | Hydropower - NPD 1 | 33% | 33% | 33% | 33% | 33% | 33% | 33% | 33% | 33% | 33% | 33% | 33% | 33% | 33% | 33% | 33% | 33% | 33% | 33% | 33% | 33% | 33% | 33% | 33% | 33% | 33% | 33% | 33% | 33%
MM3HyerNPD11 | Market | Moderate | 30 | Hydropower | NPD1 | Hydropower - NPD 1 | 33% | 33% | 33% | 33% | 33% | 33% | 33% | 33% | 33% | 33% | 33% | 33% | 33% | 33% | 33% | 33% | 33% | 33% | 33% | 33% | 33% | 33% | 33% | 33% | 33% | 33% | 33% | 33% | 33%
MC3HyerNPD11 | Market | Conservative | 30 | Hydropower | NPD1 | Hydropower - NPD 1 | 33% | 33% | 33% | 33% | 33% | 33% | 33% | 33% | 33% | 33% | 33% | 33% | 33% | 33% | 33% | 33% | 33% | 33% | 33% | 33% | 33% | 33% | 33% | 33% | 33% | 33% | 33% | 33% | 33%
MA3HyerNPD22 | Market | Advanced | 30 | Hydropower | NPD2 | Hydropower - NPD 2 | 41% | 41% | 41% | 41% | 41% | 41% | 41% | 41% | 38% | 38% | 38% | 38% | 38% | 38% | 38% | 38% | 38% | 38% | 38% | 38% | 38% | 38% | 38% | 38% | 38% | 38% | 38% | 38% | 38%
MM3HyerNPD22 | Market | Moderate | 30 | Hydropower | NPD2 | Hydropower - NPD 2 | 41% | 41% | 41% | 41% | 41% | 41% | 41% | 41% | 38% | 38% | 38% | 38% | 38% | 38% | 38% | 38% | 38% | 38% | 38% | 38% | 38% | 38% | 38% | 38% | 38% | 38% | 38% | 38% | 38%
MC3HyerNPD22 | Market | Conservative | 30 | Hydropower | NPD2 | Hydropower - NPD 2 | 41% | 41% | 41% | 41% | 41% | 41% | 41% | 41% | 41% | 41% | 41% | 41% | 41% | 41% | 41% | 41% | 41% | 41% | 41% | 41% | 41% | 41% | 41% | 41% | 41% | 41% | 41% | 41% | 41%
MA3HyerNPD33 | Market | Advanced | 30 | Hydropower | NPD3 | Hydropower - NPD 3 | 33% | 33% | 33% | 33% | 33% | 33% | 33% | 33% | 32% | 32% | 32% | 32% | 32% | 32% | 32% | 32% | 32% | 32% | 32% | 32% | 32% | 32% | 32% | 32% | 32% | 32% | 32% | 32% | 32%
MM3HyerNPD33 | Market | Moderate | 30 | Hydropower | NPD3 | Hydropower - NPD 3 | 33% | 33% | 33% | 33% | 33% | 33% | 33% | 33% | 32% | 32% | 32% | 32% | 32% | 32% | 32% | 32% | 32% | 32% | 32% | 32% | 32% | 32% | 32% | 32% | 32% | 32% | 32% | 32% | 32%
MC3HyerNPD33 | Market | Conservative | 30 | Hydropower | NPD3 | Hydropower - NPD 3 | 33% | 33% | 33% | 33% | 33% | 33% | 33% | 33% | 33% | 33% | 33% | 33% | 33% | 33% | 33% | 33% | 33% | 33% | 33% | 33% | 33% | 33% | 33% | 33% | 33% | 33% | 33% | 33% | 33%
MA3HyerNPD44 | Market | Advanced | 30 | Hydropower | NPD4 | Hydropower - NPD 4 | 38% | 38% | 38% | 38% | 38% | 38% | 38% | 38% | 38% | 38% | 38% | 38% | 38% | 38% | 38% | 38% | 38% | 38% | 38% | 38% | 38% | 38% | 38% | 38% | 38% | 38% | 38% | 38% | 38%
MM3HyerNPD44 | Market | Moderate | 30 | Hydropower | NPD4 | Hydropower - NPD 4 | 38% | 38% | 38% | 38% | 38% | 38% | 38% | 38% | 38% | 38% | 38% | 38% | 38% | 38% | 38% | 38% | 38% | 38% | 38% | 38% | 38% | 38% | 38% | 38% | 38% | 38% | 38% | 38% | 38%
MC3HyerNPD44 | Market | Conservative | 30 | Hydropower | NPD4 | Hydropower - NPD 4 | 38% | 38% | 38% | 38% | 38% | 38% | 38% | 38% | 38% | 38% | 38% | 38% | 38% | 38% | 38% | 38% | 38% | 38% | 38% | 38% | 38% | 38% | 38% | 38% | 38% | 38% | 38% | 38% | 38%
MA3HyerNPD55 | Market | Advanced | 30 | Hydropower | NPD5 | Hydropower - NPD 5 | 42% | 42% | 42% | 42% | 42% | 42% | 42% | 42% | 56% | 56% | 56% | 56% | 56% | 56% | 56% | 56% | 56% | 56% | 56% | 56% | 56% | 56% | 56% | 56% | 56% | 56% | 56% | 56% | 56%
MM3HyerNPD55 | Market | Moderate | 30 | Hydropower | NPD5 | Hydropower - NPD 5 | 42% | 42% | 42% | 42% | 42% | 42% | 42% | 42% | 56% | 56% | 56% | 56% | 56% | 56% | 56% | 56% | 56% | 56% | 56% | 56% | 56% | 56% | 56% | 56% | 56% | 56% | 56% | 56% | 56%
MC3HyerNPD55 | Market | Conservative | 30 | Hydropower | NPD5 | Hydropower - NPD 5 | 42% | 42% | 42% | 42% | 42% | 42% | 42% | 42% | 42% | 42% | 42% | 42% | 42% | 42% | 42% | 42% | 42% | 42% | 42% | 42% | 42% | 42% | 42% | 42% | 42% | 42% | 42% | 42% | 42%
MA3HyerNPD66 | Market | Advanced | 30 | Hydropower | NPD6 | Hydropower - NPD 6 | 44% | 44% | 44% | 44% | 44% | 44% | 44% | 44% | 59% | 59% | 59% | 59% | 59% | 59% | 59% | 59% | 59% | 59% | 59% | 59% | 59% | 59% | 59% | 59% | 59% | 59% | 59% | 59% | 59%
MM3HyerNPD66 | Market | Moderate | 30 | Hydropower | NPD6 | Hydropower - NPD 6 | 44% | 44% | 44% | 44% | 44% | 44% | 44% | 44% | 59% | 59% | 59% | 59% | 59% | 59% | 59% | 59% | 59% | 59% | 59% | 59% | 59% | 59% | 59% | 59% | 59% | 59% | 59% | 59% | 59%
MC3HyerNPD66 | Market | Conservative | 30 | Hydropower | NPD6 | Hydropower - NPD 6 | 44% | 44% | 44% | 44% | 44% | 44% | 44% | 44% | 44% | 44% | 44% | 44% | 44% | 44% | 44% | 44% | 44% | 44% | 44% | 44% | 44% | 44% | 44% | 44% | 44% | 44% | 44% | 44% | 44%
MA3HyerNPD77 | Market | Advanced | 30 | Hydropower | NPD7 | Hydropower - NPD 7 | 62% | 62% | 62% | 62% | 62% | 62% | 62% | 62% | 64% | 64% | 64% | 64% | 64% | 64% | 64% | 64% | 64% | 64% | 64% | 64% | 64% | 64% | 64% | 64% | 64% | 64% | 64% | 64% | 64%
MM3HyerNPD77 | Market | Moderate | 30 | Hydropower | NPD7 | Hydropower - NPD 7 | 62% | 62% | 62% | 62% | 62% | 62% | 62% | 62% | 64% | 64% | 64% | 64% | 64% | 64% | 64% | 64% | 64% | 64% | 64% | 64% | 64% | 64% | 64% | 64% | 64% | 64% | 64% | 64% | 64%
MC3HyerNPD77 | Market | Conservative | 30 | Hydropower | NPD7 | Hydropower - NPD 7 | 62% | 62% | 62% | 62% | 62% | 62% | 62% | 62% | 62% | 62% | 62% | 62% | 62% | 62% | 62% | 62% | 62% | 62% | 62% | 62% | 62% | 62% | 62% | 62% | 62% | 62% | 62% | 62% | 62%
MA3HyerNPD88 | Market | Advanced | 30 | Hydropower | NPD8 | Hydropower - NPD 8 | 40% | 40% | 40% | 40% | 40% | 40% | 40% | 40% | 49% | 49% | 49% | 49% | 49% | 49% | 49% | 49% | 49% | 49% | 49% | 49% | 49% | 49% | 49% | 49% | 49% | 49% | 49% | 49% | 49%
MM3HyerNPD88 | Market | Moderate | 30 | Hydropower | NPD8 | Hydropower - NPD 8 | 40% | 40% | 40% | 40% | 40% | 40% | 40% | 40% | 49% | 49% | 49% | 49% | 49% | 49% | 49% | 49% | 49% | 49% | 49% | 49% | 49% | 49% | 49% | 49% | 49% | 49% | 49% | 49% | 49%
MC3HyerNPD88 | Market | Conservative | 30 | Hydropower | NPD8 | Hydropower - NPD 8 | 40% | 40% | 40% | 40% | 40% | 40% | 40% | 40% | 40% | 40% | 40% | 40% | 40% | 40% | 40% | 40% | 40% | 40% | 40% | 40% | 40% | 40% | 40% | 40% | 40% | 40% | 40% | 40% | 40%
MA3HyerNSD11 | Market | Advanced | 30 | Hydropower | NSD1 | Hydropower - NSD 1 | 66% | 66% | 66% | 66% | 66% | 66% | 66% | 66% | 66% | 66% | 66% | 66% | 66% | 66% | 66% | 66% | 66% | 66% | 66% | 66% | 66% | 66% | 66% | 66% | 66% | 66% | 66% | 66% | 66%
MM3HyerNSD11 | Market | Moderate | 30 | Hydropower | NSD1 | Hydropower - NSD 1 | 66% | 66% | 66% | 66% | 66% | 66% | 66% | 66% | 66% | 66% | 66% | 66% | 66% | 66% | 66% | 66% | 66% | 66% | 66% | 66% | 66% | 66% | 66% | 66% | 66% | 66% | 66% | 66% | 66%
MC3HyerNSD11 | Market | Conservative | 30 | Hydropower | NSD1 | Hydropower - NSD 1 | 66% | 66% | 66% | 66% | 66% | 66% | 66% | 66% | 66% | 66% | 66% | 66% | 66% | 66% | 66% | 66% | 66% | 66% | 66% | 66% | 66% | 66% | 66% | 66% | 66% | 66% | 66% | 66% | 66%
MA3HyerNSD22 | Market | Advanced | 30 | Hydropower | NSD2 | Hydropower - NSD 2 | 66% | 66% | 66% | 66% | 66% | 66% | 66% | 66% | 66% | 66% | 66% | 66% | 66% | 66% | 66% | 66% | 66% | 66% | 66% | 66% | 66% | 66% | 66% | 66% | 66% | 66% | 66% | 66% | 66%
MM3HyerNSD22 | Market | Moderate | 30 | Hydropower | NSD2 | Hydropower - NSD 2 | 66% | 66% | 66% | 66% | 66% | 66% | 66% | 66% | 66% | 66% | 66% | 66% | 66% | 66% | 66% | 66% | 66% | 66% | 66% | 66% | 66% | 66% | 66% | 66% | 66% | 66% | 66% | 66% | 66%
MC3HyerNSD22 | Market | Conservative | 30 | Hydropower | NSD2 | Hydropower - NSD 2 | 66% | 66% | 66% | 66% | 66% | 66% | 66% | 66% | 66% | 66% | 66% | 66% | 66% | 66% | 66% | 66% | 66% | 66% | 66% | 66% | 66% | 66% | 66% | 66% | 66% | 66% | 66% | 66% | 66%
MA3HyerNSD33 | Market | Advanced | 30 | Hydropower | NSD3 | Hydropower - NSD 3 | 62% | 62% | 62% | 62% | 62% | 62% | 62% | 62% | 62% | 62% | 62% | 62% | 62% | 62% | 62% | 62% | 62% | 62% | 62% | 62% | 62% | 62% | 62% | 62% | 62% | 62% | 62% | 62% | 62%
MM3HyerNSD33 | Market | Moderate | 30 | Hydropower | NSD3 | Hydropower - NSD 3 | 62% | 62% | 62% | 62% | 62% | 62% | 62% | 62% | 62% | 62% | 62% | 62% | 62% | 62% | 62% | 62% | 62% | 62% | 62% | 62% | 62% | 62% | 62% | 62% | 62% | 62% | 62% | 62% | 62%
MC3HyerNSD33 | Market | Conservative | 30 | Hydropower | NSD3 | Hydropower - NSD 3 | 62% | 62% | 62% | 62% | 62% | 62% | 62% | 62% | 62% | 62% | 62% | 62% | 62% | 62% | 62% | 62% | 62% | 62% | 62% | 62% | 62% | 62% | 62% | 62% | 62% | 62% | 62% | 62% | 62%
MA3HyerNSD44 | Market | Advanced | 30 | Hydropower | NSD4 | Hydropower - NSD 4 | 66% | 66% | 66% | 66% | 66% | 66% | 66% | 66% | 66% | 66% | 66% | 66% | 66% | 66% | 66% | 66% | 66% | 66% | 66% | 66% | 66% | 66% | 66% | 66% | 66% | 66% | 66% | 66% | 66%
MM3HyerNSD44 | Market | Moderate | 30 | Hydropower | NSD4 | Hydropower - NSD 4 | 66% | 66% | 66% | 66% | 66% | 66% | 66% | 66% | 66% | 66% | 66% | 66% | 66% | 66% | 66% | 66% | 66% | 66% | 66% | 66% | 66% | 66% | 66% | 66% | 66% | 66% | 66% | 66% | 66%
MC3HyerNSD44 | Market | Conservative | 30 | Hydropower | NSD4 | Hydropower - NSD 4 | 66% | 66% | 66% | 66% | 66% | 66% | 66% | 66% | 66% | 66% | 66% | 66% | 66% | 66% | 66% | 66% | 66% | 66% | 66% | 66% | 66% | 66% | 66% | 66% | 66% | 66% | 66% | 66% | 66%
MA*Coge1Hr Be | Market | Advanced | * | Commercial Battery Storage | 1Hr Battery Storage | #REF! | #REF! | #REF! | #REF! | #REF! | #REF! | #REF! | #REF! | #REF! | #REF! | #REF! | #REF! | #REF! | #REF! | #REF! | #REF! | #REF! | #REF! | #REF! | #REF! | #REF! | #REF! | #REF! | #REF! | #REF! | #REF! | #REF! | #REF! | #REF! | #REF!
MM*Coge1Hr Be | Market | Moderate | * | Commercial Battery Storage | 1Hr Battery Storage | #REF! | #REF! | #REF! | #REF! | #REF! | #REF! | #REF! | #REF! | #REF! | #REF! | #REF! | #REF! | #REF! | #REF! | #REF! | #REF! | #REF! | #REF! | #REF! | #REF! | #REF! | #REF! | #REF! | #REF! | #REF! | #REF! | #REF! | #REF! | #REF! | #REF!
MC*Coge1Hr Be | Market | Conservative | * | Commercial Battery Storage | 1Hr Battery Storage | #REF! | #REF! | #REF! | #REF! | #REF! | #REF! | #REF! | #REF! | #REF! | #REF! | #REF! | #REF! | #REF! | #REF! | #REF! | #REF! | #REF! | #REF! | #REF! | #REF! | #REF! | #REF! | #REF! | #REF! | #REF! | #REF! | #REF! | #REF! | #REF! | #REF!
MA*Coge2Hr Be | Market | Advanced | * | Commercial Battery Storage | 2Hr Battery Storage | #REF! | #REF! | #REF! | #REF! | #REF! | #REF! | #REF! | #REF! | #REF! | #REF! | #REF! | #REF! | #REF! | #REF! | #REF! | #REF! | #REF! | #REF! | #REF! | #REF! | #REF! | #REF! | #REF! | #REF! | #REF! | #REF! | #REF! | #REF! | #REF! | #REF!
MM*Coge2Hr Be | Market | Moderate | * | Commercial Battery Storage | 2Hr Battery Storage | #REF! | #REF! | #REF! | #REF! | #REF! | #REF! | #REF! | #REF! | #REF! | #REF! | #REF! | #REF! | #REF! | #REF! | #REF! | #REF! | #REF! | #REF! | #REF! | #REF! | #REF! | #REF! | #REF! | #REF! | #REF! | #REF! | #REF! | #REF! | #REF! | #REF!
MC*Coge2Hr Be | Market | Conservative | * | Commercial Battery Storage | 2Hr Battery Storage | #REF! | #REF! | #REF! | #REF! | #REF! | #REF! | #REF! | #REF! | #REF! | #REF! | #REF! | #REF! | #REF! | #REF! | #REF! | #REF! | #REF! | #REF! | #REF! | #REF! | #REF! | #REF! | #REF! | #REF! | #REF! | #REF! | #REF! | #REF! | #REF! | #REF!
MA*Coge4Hr Be | Market | Advanced | * | Commercial Battery Storage | 4Hr Battery Storage | #REF! | #REF! | #REF! | #REF! | #REF! | #REF! | #REF! | #REF! | #REF! | #REF! | #REF! | #REF! | #REF! | #REF! | #REF! | #REF! | #REF! | #REF! | #REF! | #REF! | #REF! | #REF! | #REF! | #REF! | #REF! | #REF! | #REF! | #REF! | #REF! | #REF!
MM*Coge4Hr Be | Market | Moderate | * | Commercial Battery Storage | 4Hr Battery Storage | #REF! | #REF! | #REF! | #REF! | #REF! | #REF! | #REF! | #REF! | #REF! | #REF! | #REF! | #REF! | #REF! | #REF! | #REF! | #REF! | #REF! | #REF! | #REF! | #REF! | #REF! | #REF! | #REF! | #REF! | #REF! | #REF! | #REF! | #REF! | #REF! | #REF!
MC*Coge4Hr Be | Market | Conservative | * | Commercial Battery Storage | 4Hr Battery Storage | #REF! | #REF! | #REF! | #REF! | #REF! | #REF! | #REF! | #REF! | #REF! | #REF! | #REF! | #REF! | #REF! | #REF! | #REF! | #REF! | #REF! | #REF! | #REF! | #REF! | #REF! | #REF! | #REF! | #REF! | #REF! | #REF! | #REF! | #REF! | #REF! | #REF!
MA*Coge6Hr Be | Market | Advanced | * | Commercial Battery Storage | 6Hr Battery Storage | #REF! | #REF! | #REF! | #REF! | #REF! | #REF! | #REF! | #REF! | #REF! | #REF! | #REF! | #REF! | #REF! | #REF! | #REF! | #REF! | #REF! | #REF! | #REF! | #REF! | #REF! | #REF! | #REF! | #REF! | #REF! | #REF! | #REF! | #REF! | #REF! | #REF!
MM*Coge6Hr Be | Market | Moderate | * | Commercial Battery Storage | 6Hr Battery Storage | #REF! | #REF! | #REF! | #REF! | #REF! | #REF! | #REF! | #REF! | #REF! | #REF! | #REF! | #REF! | #REF! | #REF! | #REF! | #REF! | #REF! | #REF! | #REF! | #REF! | #REF! | #REF! | #REF! | #REF! | #REF! | #REF! | #REF! | #REF! | #REF! | #REF!
MC*Coge6Hr Be | Market | Conservative | * | Commercial Battery Storage | 6Hr Battery Storage | #REF! | #REF! | #REF! | #REF! | #REF! | #REF! | #REF! | #REF! | #REF! | #REF! | #REF! | #REF! | #REF! | #REF! | #REF! | #REF! | #REF! | #REF! | #REF! | #REF! | #REF! | #REF! | #REF! | #REF! | #REF! | #REF! | #REF! | #REF! | #REF! | #REF!
MA*Coge8Hr Be | Market | Advanced | * | Commercial Battery Storage | 8Hr Battery Storage | #REF! | #REF! | #REF! | #REF! | #REF! | #REF! | #REF! | #REF! | #REF! | #REF! | #REF! | #REF! | #REF! | #REF! | #REF! | #REF! | #REF! | #REF! | #REF! | #REF! | #REF! | #REF! | #REF! | #REF! | #REF! | #REF! | #REF! | #REF! | #REF! | #REF!
MM*Coge8Hr Be | Market | Moderate | * | Commercial Battery Storage | 8Hr Battery Storage | #REF! | #REF! | #REF! | #REF! | #REF! | #REF! | #REF! | #REF! | #REF! | #REF! | #REF! | #REF! | #REF! | #REF! | #REF! | #REF! | #REF! | #REF! | #REF! | #REF! | #REF! | #REF! | #REF! | #REF! | #REF! | #REF! | #REF! | #REF! | #REF! | #REF!
MC*Coge8Hr Be | Market | Conservative | * | Commercial Battery Storage | 8Hr Battery Storage | #REF! | #REF! | #REF! | #REF! | #REF! | #REF! | #REF! | #REF! | #REF! | #REF! | #REF! | #REF! | #REF! | #REF! | #REF! | #REF! | #REF! | #REF! | #REF! | #REF! | #REF! | #REF! | #REF! | #REF! | #REF! | #REF! | #REF! | #REF! | #REF! | #REF!
MA*RegeShorte | Market | Advanced | * | Residential Battery Storage | ShortDurationResStorage | Residential Battery Storage - 5 kW - 12.5 kWh | 10.4% | 10.4% | 10.4% | 10.4% | 10.4% | 10.4% | 10.4% | 10.4% | 10.4% | 10.4% | 10.4% | 10.4% | 10.4% | 10.4% | 10.4% | 10.4% | 10.4% | 10.4% | 10.4% | 10.4% | 10.4% | 10.4% | 10.4% | 10.4% | 10.4% | 10.4% | 10.4% | 10.4% | 10.4%
MM*RegeShorte | Market | Moderate | * | Residential Battery Storage | ShortDurationResStorage | Residential Battery Storage - 5 kW - 12.5 kWh | 10.4% | 10.4% | 10.4% | 10.4% | 10.4% | 10.4% | 10.4% | 10.4% | 10.4% | 10.4% | 10.4% | 10.4% | 10.4% | 10.4% | 10.4% | 10.4% | 10.4% | 10.4% | 10.4% | 10.4% | 10.4% | 10.4% | 10.4% | 10.4% | 10.4% | 10.4% | 10.4% | 10.4% | 10.4%
MC*RegeShorte | Market | Conservative | * | Residential Battery Storage | ShortDurationResStorage | Residential Battery Storage - 5 kW - 12.5 kWh | 10.4% | 10.4% | 10.4% | 10.4% | 10.4% | 10.4% | 10.4% | 10.4% | 10.4% | 10.4% | 10.4% | 10.4% | 10.4% | 10.4% | 10.4% | 10.4% | 10.4% | 10.4% | 10.4% | 10.4% | 10.4% | 10.4% | 10.4% | 10.4% | 10.4% | 10.4% | 10.4% | 10.4% | 10.4%
MA*Rege5kW/2e | Market | Advanced | * | Residential Battery Storage | 5kW/20kWh Battery Storage | Residential Battery Storage - 5 kW - 20 kWh | 16.7% | 16.7% | 16.7% | 16.7% | 16.7% | 16.7% | 16.7% | 16.7% | 16.7% | 16.7% | 16.7% | 16.7% | 16.7% | 16.7% | 16.7% | 16.7% | 16.7% | 16.7% | 16.7% | 16.7% | 16.7% | 16.7% | 16.7% | 16.7% | 16.7% | 16.7% | 16.7% | 16.7% | 16.7%
MM*Rege5kW/2e | Market | Moderate | * | Residential Battery Storage | 5kW/20kWh Battery Storage | Residential Battery Storage - 5 kW - 20 kWh | 16.7% | 16.7% | 16.7% | 16.7% | 16.7% | 16.7% | 16.7% | 16.7% | 16.7% | 16.7% | 16.7% | 16.7% | 16.7% | 16.7% | 16.7% | 16.7% | 16.7% | 16.7% | 16.7% | 16.7% | 16.7% | 16.7% | 16.7% | 16.7% | 16.7% | 16.7% | 16.7% | 16.7% | 16.7%
MC*Rege5kW/2e | Market | Conservative | * | Residential Battery Storage | 5kW/20kWh Battery Storage | Residential Battery Storage - 5 kW - 20 kWh | 16.7% | 16.7% | 16.7% | 16.7% | 16.7% | 16.7% | 16.7% | 16.7% | 16.7% | 16.7% | 16.7% | 16.7% | 16.7% | 16.7% | 16.7% | 16.7% | 16.7% | 16.7% | 16.7% | 16.7% | 16.7% | 16.7% | 16.7% | 16.7% | 16.7% | 16.7% | 16.7% | 16.7% | 16.7%
MA3UtryClass1 | Market | Advanced | 30 | Utility-Scale PV-Plus-Battery | Class1 | PV+Storage - Class 1 | 33.01% | 33.32% | 33.63% | 33.95% | 34.26% | 34.57% | 34.88% | 35.19% | 35.51% | 35.82% | 36.13% | 36.44% | 36.75% | 37.07% | 37.19% | 37.32% | 37.45% | 37.57% | 37.7% | 37.82% | 37.95% | 38.08% | 38.2% | 38.33% | 38.46% | 38.58% | 38.71% | 38.83% | 38.96%
MM3UtryClass1 | Market | Moderate | 30 | Utility-Scale PV-Plus-Battery | Class1 | PV+Storage - Class 1 | 32.87% | 33.05% | 33.23% | 33.41% | 33.58% | 33.76% | 33.94% | 34.12% | 34.29% | 34.47% | 34.65% | 34.82% | 35% | 35.18% | 35.3% | 35.43% | 35.56% | 35.68% | 35.81% | 35.93% | 36.06% | 36.19% | 36.31% | 36.44% | 36.56% | 36.69% | 36.82% | 36.94% | 37.07%
MC3UtryClass1 | Market | Conservative | 30 | Utility-Scale PV-Plus-Battery | Class1 | PV+Storage - Class 1 | 32.7% | 32.7% | 32.7% | 32.7% | 32.7% | 32.7% | 32.7% | 32.7% | 32.7% | 32.7% | 32.7% | 32.7% | 32.7% | 32.7% | 32.86% | 33.03% | 33.19% | 33.36% | 33.52% | 33.69% | 33.86% | 34.02% | 34.19% | 34.35% | 34.52% | 34.68% | 34.85% | 35.01% | 35.18%
MA3UtryClass2 | Market | Advanced | 30 | Utility-Scale PV-Plus-Battery | Class2 | PV+Storage - Class 2 | 31.98% | 32.28% | 32.57% | 32.87% | 33.17% | 33.47% | 33.77% | 34.07% | 34.37% | 34.67% | 34.97% | 35.27% | 35.56% | 35.86% | 35.99% | 36.11% | 36.24% | 36.36% | 36.49% | 36.61% | 36.74% | 36.86% | 36.99% | 37.11% | 37.24% | 37.36% | 37.49% | 37.61% | 37.74%
MM3UtryClass2 | Market | Moderate | 30 | Utility-Scale PV-Plus-Battery | Class2 | PV+Storage - Class 2 | 31.85% | 32.02% | 32.19% | 32.35% | 32.52% | 32.69% | 32.86% | 33.03% | 33.2% | 33.37% | 33.54% | 33.71% | 33.88% | 34.05% | 34.17% | 34.29% | 34.41% | 34.53% | 34.65% | 34.77% | 34.89% | 35.02% | 35.14% | 35.26% | 35.38% | 35.5% | 35.62% | 35.74% | 35.86%
MC3UtryClass2 | Market | Conservative | 30 | Utility-Scale PV-Plus-Battery | Class2 | PV+Storage - Class 2 | 31.68% | 31.68% | 31.68% | 31.68% | 31.68% | 31.68% | 31.68% | 31.68% | 31.68% | 31.68% | 31.68% | 31.68% | 31.68% | 31.68% | 31.84% | 31.99% | 32.15% | 32.31% | 32.47% | 32.63% | 32.78% | 32.94% | 33.1% | 33.26% | 33.41% | 33.57% | 33.73% | 33.89% | 34.05%
MA3UtryClass3 | Market | Advanced | 30 | Utility-Scale PV-Plus-Battery | Class3 | PV+Storage - Class 3 | 30.53% | 30.83% | 31.13% | 31.43% | 31.73% | 32.02% | 32.32% | 32.62% | 32.92% | 33.22% | 33.52% | 33.82% | 34.11% | 34.41% | 34.52% | 34.63% | 34.73% | 34.84% | 34.94% | 35.05% | 35.16% | 35.26% | 35.37% | 35.47% | 35.58% | 35.69% | 35.79% | 35.9% | 36%
MM3UtryClass3 | Market | Moderate | 30 | Utility-Scale PV-Plus-Battery | Class3 | PV+Storage - Class 3 | 30.4% | 30.57% | 30.74% | 30.92% | 31.09% | 31.26% | 31.43% | 31.6% | 31.77% | 31.94% | 32.11% | 32.28% | 32.45% | 32.62% | 32.74% | 32.86% | 32.98% | 33.1% | 33.22% | 33.34% | 33.46% | 33.58% | 33.7% | 33.82% | 33.94% | 34.05% | 34.17% | 34.29% | 34.41%
MC3UtryClass3 | Market | Conservative | 30 | Utility-Scale PV-Plus-Battery | Class3 | PV+Storage - Class 3 | 30.23% | 30.23% | 30.23% | 30.23% | 30.23% | 30.23% | 30.23% | 30.23% | 30.23% | 30.23% | 30.23% | 30.23% | 30.23% | 30.23% | 30.39% | 30.55% | 30.71% | 30.87% | 31.03% | 31.19% | 31.35% | 31.51% | 31.67% | 31.83% | 31.98% | 32.14% | 32.3% | 32.46% | 32.62%
MA3UtryClass4 | Market | Advanced | 30 | Utility-Scale PV-Plus-Battery | Class4 | PV+Storage - Class 4 | 29.14% | 29.44% | 29.73% | 30.03% | 30.32% | 30.62% | 30.91% | 31.21% | 31.5% | 31.8% | 32.09% | 32.39% | 32.68% | 32.98% | 33.07% | 33.16% | 33.25% | 33.34% | 33.43% | 33.52% | 33.62% | 33.71% | 33.8% | 33.89% | 33.98% | 34.07% | 34.16% | 34.25% | 34.34%
MM3UtryClass4 | Market | Moderate | 30 | Utility-Scale PV-Plus-Battery | Class4 | PV+Storage - Class 4 | 29.02% | 29.19% | 29.36% | 29.53% | 29.7% | 29.87% | 30.04% | 30.21% | 30.38% | 30.55% | 30.72% | 30.88% | 31.05% | 31.22% | 31.34% | 31.46% | 31.57% | 31.69% | 31.81% | 31.93% | 32.04% | 32.16% | 32.28% | 32.39% | 32.51% | 32.63% | 32.74% | 32.86% | 32.98%
MC3UtryClass4 | Market | Conservative | 30 | Utility-Scale PV-Plus-Battery | Class4 | PV+Storage - Class 4 | 28.85% | 28.85% | 28.85% | 28.85% | 28.85% | 28.85% | 28.85% | 28.85% | 28.85% | 28.85% | 28.85% | 28.85% | 28.85% | 28.85% | 29.01% | 29.17% | 29.32% | 29.48% | 29.64% | 29.8% | 29.96% | 30.12% | 30.27% | 30.43% | 30.59% | 30.75% | 30.91% | 31.07% | 31.22%
MA3UtryClass5 | Market | Advanced | 30 | Utility-Scale PV-Plus-Battery | Class5 | PV+Storage - Class 5 | 27.76% | 28.05% | 28.33% | 28.62% | 28.91% | 29.19% | 29.48% | 29.77% | 30.05% | 30.34% | 30.63% | 30.91% | 31.2% | 31.49% | 31.57% | 31.65% | 31.73% | 31.81% | 31.89% | 31.97% | 32.05% | 32.13% | 32.21% | 32.29% | 32.37% | 32.45% | 32.53% | 32.61% | 32.69%
MM3UtryClass5 | Market | Moderate | 30 | Utility-Scale PV-Plus-Battery | Class5 | PV+Storage - Class 5 | 27.64% | 27.8% | 27.97% | 28.13% | 28.3% | 28.46% | 28.63% | 28.79% | 28.96% | 29.12% | 29.29% | 29.45% | 29.62% | 29.78% | 29.9% | 30.01% | 30.12% | 30.24% | 30.35% | 30.46% | 30.58% | 30.69% | 30.81% | 30.92% | 31.03% | 31.15% | 31.26% | 31.37% | 31.49%
MC3UtryClass5 | Market | Conservative | 30 | Utility-Scale PV-Plus-Battery | Class5 | PV+Storage - Class 5 | 27.47% | 27.47% | 27.47% | 27.47% | 27.47% | 27.47% | 27.47% | 27.47% | 27.47% | 27.47% | 27.47% | 27.47% | 27.47% | 27.47% | 27.63% | 27.78% | 27.94% | 28.09% | 28.24% | 28.4% | 28.55% | 28.71% | 28.86% | 29.01% | 29.17% | 29.32% | 29.47% | 29.63% | 29.78%
MA3UtryClass6 | Market | Advanced | 30 | Utility-Scale PV-Plus-Battery | Class6 | PV+Storage - Class 6 | 26.4% | 26.67% | 26.95% | 27.23% | 27.51% | 27.79% | 28.07% | 28.35% | 28.63% | 28.9% | 29.18% | 29.46% | 29.74% | 30.02% | 30.09% | 30.16% | 30.23% | 30.3% | 30.37% | 30.44% | 30.51% | 30.58% | 30.65% | 30.72% | 30.79% | 30.86% | 30.93% | 31% | 31.07%
MM3UtryClass6 | Market | Moderate | 30 | Utility-Scale PV-Plus-Battery | Class6 | PV+Storage - Class 6 | 26.28% | 26.44% | 26.6% | 26.76% | 26.92% | 27.08% | 27.24% | 27.4% | 27.56% | 27.72% | 27.88% | 28.04% | 28.2% | 28.36% | 28.47% | 28.58% | 28.69% | 28.8% | 28.92% | 29.03% | 29.14% | 29.25% | 29.36% | 29.47% | 29.58% | 29.69% | 29.8% | 29.91% | 30.02%
MC3UtryClass6 | Market | Conservative | 30 | Utility-Scale PV-Plus-Battery | Class6 | PV+Storage - Class 6 | 26.12% | 26.12% | 26.12% | 26.12% | 26.12% | 26.12% | 26.12% | 26.12% | 26.12% | 26.12% | 26.12% | 26.12% | 26.12% | 26.12% | 26.27% | 26.42% | 26.57% | 26.72% | 26.87% | 27.02% | 27.17% | 27.32% | 27.46% | 27.61% | 27.76% | 27.91% | 28.06% | 28.21% | 28.36%
MA3UtryClass7 | Market | Advanced | 30 | Utility-Scale PV-Plus-Battery | Class7 | PV+Storage - Class 7 | 25.11% | 25.38% | 25.65% | 25.92% | 26.19% | 26.46% | 26.73% | 27.01% | 27.28% | 27.55% | 27.82% | 28.09% | 28.36% | 28.63% | 28.69% | 28.75% | 28.81% | 28.87% | 28.93% | 28.99% | 29.05% | 29.11% | 29.17% | 29.23% | 29.29% | 29.35% | 29.41% | 29.47% | 29.53%
MM3UtryClass7 | Market | Moderate | 30 | Utility-Scale PV-Plus-Battery | Class7 | PV+Storage - Class 7 | 25% | 25.15% | 25.31% | 25.47% | 25.62% | 25.78% | 25.94% | 26.09% | 26.25% | 26.41% | 26.56% | 26.72% | 26.88% | 27.03% | 27.14% | 27.24% | 27.35% | 27.46% | 27.56% | 27.67% | 27.78% | 27.88% | 27.99% | 28.1% | 28.2% | 28.31% | 28.42% | 28.52% | 28.63%
MC3UtryClass7 | Market | Conservative | 30 | Utility-Scale PV-Plus-Battery | Class7 | PV+Storage - Class 7 | 24.84% | 24.84% | 24.84% | 24.84% | 24.84% | 24.84% | 24.84% | 24.84% | 24.84% | 24.84% | 24.84% | 24.84% | 24.84% | 24.84% | 24.99% | 25.13% | 25.28% | 25.43% | 25.57% | 25.72% | 25.86% | 26.01% | 26.16% | 26.3% | 26.45% | 26.59% | 26.74% | 26.89% | 27.03%
MA3UtryClass8 | Market | Advanced | 30 | Utility-Scale PV-Plus-Battery | Class8 | PV+Storage - Class 8 | 24.2% | 24.46% | 24.72% | 24.98% | 25.24% | 25.5% | 25.76% | 26.02% | 26.28% | 26.54% | 26.8% | 27.06% | 27.32% | 27.58% | 27.64% | 27.7% | 27.75% | 27.81% | 27.87% | 27.93% | 27.99% | 28.04% | 28.1% | 28.16% | 28.22% | 28.28% | 28.33% | 28.39% | 28.45%
MM3UtryClass8 | Market | Moderate | 30 | Utility-Scale PV-Plus-Battery | Class8 | PV+Storage - Class 8 | 24.09% | 24.24% | 24.39% | 24.54% | 24.69% | 24.85% | 25% | 25.15% | 25.3% | 25.45% | 25.6% | 25.75% | 25.9% | 26.06% | 26.16% | 26.26% | 26.36% | 26.46% | 26.56% | 26.67% | 26.77% | 26.87% | 26.97% | 27.07% | 27.17% | 27.27% | 27.38% | 27.48% | 27.58%
MC3UtryClass8 | Market | Conservative | 30 | Utility-Scale PV-Plus-Battery | Class8 | PV+Storage - Class 8 | 23.94% | 23.94% | 23.94% | 23.94% | 23.94% | 23.94% | 23.94% | 23.94% | 23.94% | 23.94% | 23.94% | 23.94% | 23.94% | 23.94% | 24.08% | 24.22% | 24.36% | 24.5% | 24.64% | 24.78% | 24.93% | 25.07% | 25.21% | 25.35% | 25.49% | 25.63% | 25.77% | 25.91% | 26.06%
MA3UtryClass9 | Market | Advanced | 30 | Utility-Scale PV-Plus-Battery | Class9 | PV+Storage - Class 9 | 23.09% | 23.34% | 23.59% | 23.84% | 24.1% | 24.35% | 24.6% | 24.85% | 25.1% | 25.35% | 25.6% | 25.85% | 26.1% | 26.35% | 26.4% | 26.46% | 26.51% | 26.56% | 26.61% | 26.66% | 26.72% | 26.77% | 26.82% | 26.87% | 26.93% | 26.98% | 27.03% | 27.08% | 27.13%
MM3UtryClass9 | Market | Moderate | 30 | Utility-Scale PV-Plus-Battery | Class9 | PV+Storage - Class 9 | 22.99% | 23.13% | 23.28% | 23.43% | 23.57% | 23.72% | 23.87% | 24.01% | 24.16% | 24.3% | 24.45% | 24.6% | 24.74% | 24.89% | 24.99% | 25.09% | 25.18% | 25.28% | 25.38% | 25.47% | 25.57% | 25.67% | 25.77% | 25.86% | 25.96% | 26.06% | 26.16% | 26.25% | 26.35%
MC3UtryClass9 | Market | Conservative | 30 | Utility-Scale PV-Plus-Battery | Class9 | PV+Storage - Class 9 | 22.84% | 22.84% | 22.84% | 22.84% | 22.84% | 22.84% | 22.84% | 22.84% | 22.84% | 22.84% | 22.84% | 22.84% | 22.84% | 22.84% | 22.98% | 23.11% | 23.25% | 23.39% | 23.52% | 23.66% | 23.8% | 23.93% | 24.07% | 24.21% | 24.34% | 24.48% | 24.62% | 24.75% | 24.89%
MA3UtryClass0 | Market | Advanced | 30 | Utility-Scale PV-Plus-Battery | Class10 | PV+Storage - Class 10 | 21.3% | 21.54% | 21.78% | 22.01% | 22.25% | 22.48% | 22.72% | 22.96% | 23.19% | 23.43% | 23.67% | 23.9% | 24.14% | 24.37% | 24.42% | 24.46% | 24.5% | 24.54% | 24.58% | 24.63% | 24.67% | 24.71% | 24.75% | 24.79% | 24.84% | 24.88% | 24.92% | 24.96% | 25%
MM3UtryClass0 | Market | Moderate | 30 | Utility-Scale PV-Plus-Battery | Class10 | PV+Storage - Class 10 | 21.2% | 21.34% | 21.48% | 21.62% | 21.75% | 21.89% | 22.03% | 22.17% | 22.31% | 22.44% | 22.58% | 22.72% | 22.86% | 22.99% | 23.09% | 23.18% | 23.27% | 23.36% | 23.45% | 23.55% | 23.64% | 23.73% | 23.82% | 23.91% | 24.01% | 24.1% | 24.19% | 24.28% | 24.37%
MC3UtryClass0 | Market | Conservative | 30 | Utility-Scale PV-Plus-Battery | Class10 | PV+Storage - Class 10 | 21.07% | 21.07% | 21.07% | 21.07% | 21.07% | 21.07% | 21.07% | 21.07% | 21.07% | 21.07% | 21.07% | 21.07% | 21.07% | 21.07% | 21.2% | 21.32% | 21.45% | 21.58% | 21.71% | 21.84% | 21.97% | 22.09% | 22.22% | 22.35% | 22.48% | 22.61% | 22.74% | 22.87% | 22.99%

## Summary_FCR
Key | FinancialCase | CostCase | CRPYears | Technology | TechDetail | DisplayName | 2022 | 2023 | 2024 | 2025 | 2026 | 2027 | 2028 | 2029 | 2030 | 2031 | 2032 | 2033 | 2034 | 2035 | 2036 | 2037 | 2038 | 2039 | 2040 | 2041 | 2042 | 2043 | 2044 | 2045 | 2046 | 2047 | 2048 | 2049 | 2050
MA3CSSP** | Market | Advanced | 30 | CSP | * | * | 0.045796 | 0.046781 | 0.047072 | 0.047081 | 0.047081 | 0.047081 | 0.047081 | 0.047081 | 0.047081 | 0.047081 | 0.047081 | 0.047081 | 0.047081 | 0.047081 | 0.047081 | 0.047081 | 0.047081 | 0.047081 | 0.047081 | 0.047081 | 0.047081 | 0.047081 | 0.047081 | 0.047081 | 0.047081 | 0.04708 | 0.04708 | 0.04708 | 0.04708
MM3CSSP** | Market | Moderate | 30 | CSP | * | * | 0.045796 | 0.046781 | 0.047072 | 0.047081 | 0.047081 | 0.047081 | 0.047081 | 0.047081 | 0.047081 | 0.047081 | 0.047081 | 0.047081 | 0.047081 | 0.047081 | 0.047081 | 0.047081 | 0.047081 | 0.047081 | 0.047081 | 0.047081 | 0.047081 | 0.047081 | 0.047081 | 0.047081 | 0.047081 | 0.04708 | 0.04708 | 0.04708 | 0.04708
MC3CSSP** | Market | Conservative | 30 | CSP | * | * | 0.045796 | 0.046781 | 0.047072 | 0.047081 | 0.047081 | 0.047081 | 0.047081 | 0.047081 | 0.047081 | 0.047081 | 0.047081 | 0.047081 | 0.047081 | 0.047081 | 0.047081 | 0.047081 | 0.047081 | 0.047081 | 0.047081 | 0.047081 | 0.047081 | 0.047081 | 0.047081 | 0.047081 | 0.047081 | 0.04708 | 0.04708 | 0.04708 | 0.04708
MA3Ofnd** | Market | Advanced | 30 | OffShoreWind | * | * | 0.045208 | 0.046187 | 0.046477 | 0.046486 | 0.046486 | 0.046486 | 0.046485 | 0.046484 | 0.046482 | 0.046481 | 0.046479 | 0.046479 | 0.046479 | 0.046479 | 0.046479 | 0.046479 | 0.046479 | 0.046479 | 0.046479 | 0.046479 | 0.046479 | 0.046479 | 0.046479 | 0.046479 | 0.046479 | 0.046479 | 0.046479 | 0.046479 | 0.046479
MM3Ofnd** | Market | Moderate | 30 | OffShoreWind | * | * | 0.045208 | 0.046187 | 0.046477 | 0.046486 | 0.046486 | 0.046486 | 0.046485 | 0.046484 | 0.046482 | 0.046481 | 0.046479 | 0.046479 | 0.046479 | 0.046479 | 0.046479 | 0.046479 | 0.046479 | 0.046479 | 0.046479 | 0.046479 | 0.046479 | 0.046479 | 0.046479 | 0.046479 | 0.046479 | 0.046479 | 0.046479 | 0.046479 | 0.046479
MC3Ofnd** | Market | Conservative | 30 | OffShoreWind | * | * | 0.045208 | 0.046187 | 0.046477 | 0.046486 | 0.046486 | 0.046486 | 0.046485 | 0.046484 | 0.046482 | 0.046481 | 0.046479 | 0.046479 | 0.046479 | 0.046479 | 0.046479 | 0.046479 | 0.046479 | 0.046479 | 0.046479 | 0.046479 | 0.046479 | 0.046479 | 0.046479 | 0.046479 | 0.046479 | 0.046479 | 0.046479 | 0.046479 | 0.046479
MA3UtPV** | Market | Advanced | 30 | UtilityPV | * | * | 0.039947 | 0.061689 | 0.062323 | 0.062576 | 0.062834 | 0.063112 | 0.063413 | 0.063738 | 0.064092 | 0.064479 | 0.064902 | 0.065367 | 0.065881 | 0.066453 | 0.066629 | 0.06681 | 0.066997 | 0.067189 | 0.067386 | 0.067589 | 0.067799 | 0.068014 | 0.068237 | 0.068467 | 0.068704 | 0.068948 | 0.069201 | 0.069463 | 0.069733
MM3UtPV** | Market | Moderate | 30 | UtilityPV | * | * | 0.039947 | 0.061689 | 0.062323 | 0.062576 | 0.062834 | 0.063112 | 0.063413 | 0.063738 | 0.064092 | 0.064479 | 0.064902 | 0.065367 | 0.065881 | 0.066453 | 0.066629 | 0.06681 | 0.066997 | 0.067189 | 0.067386 | 0.067589 | 0.067799 | 0.068014 | 0.068237 | 0.068467 | 0.068704 | 0.068948 | 0.069201 | 0.069463 | 0.069733
MC3UtPV** | Market | Conservative | 30 | UtilityPV | * | * | 0.039947 | 0.061689 | 0.062323 | 0.062576 | 0.062834 | 0.063112 | 0.063413 | 0.063738 | 0.064092 | 0.064479 | 0.064902 | 0.065367 | 0.065881 | 0.066453 | 0.066629 | 0.06681 | 0.066997 | 0.067189 | 0.067386 | 0.067589 | 0.067799 | 0.068014 | 0.068237 | 0.068467 | 0.068704 | 0.068948 | 0.069201 | 0.069463 | 0.069733
MA3Land** | Market | Advanced | 30 | LandbasedWind | * | * | 0.066417 | 0.067324 | 0.068406 | 0.069137 | 0.069431 | 0.069736 | 0.070055 | 0.070386 | 0.070732 | 0.070862 | 0.070995 | 0.07113 | 0.071268 | 0.071408 | 0.071552 | 0.071698 | 0.071848 | 0.072 | 0.072156 | 0.072316 | 0.072478 | 0.072645 | 0.072814 | 0.072988 | 0.073166 | 0.073347 | 0.073533 | 0.073724 | 0.073918
MM3Land** | Market | Moderate | 30 | LandbasedWind | * | * | 0.066417 | 0.067324 | 0.068406 | 0.069137 | 0.069431 | 0.069736 | 0.070055 | 0.070386 | 0.070732 | 0.070862 | 0.070995 | 0.07113 | 0.071268 | 0.071408 | 0.071552 | 0.071698 | 0.071848 | 0.072 | 0.072156 | 0.072316 | 0.072478 | 0.072645 | 0.072814 | 0.072988 | 0.073166 | 0.073347 | 0.073533 | 0.073724 | 0.073918
MC3Land** | Market | Conservative | 30 | LandbasedWind | * | * | 0.066417 | 0.067324 | 0.068406 | 0.069137 | 0.069431 | 0.069736 | 0.070055 | 0.070386 | 0.070732 | 0.070862 | 0.070995 | 0.07113 | 0.071268 | 0.071408 | 0.071552 | 0.071698 | 0.071848 | 0.072 | 0.072156 | 0.072316 | 0.072478 | 0.072645 | 0.072814 | 0.072988 | 0.073166 | 0.073347 | 0.073533 | 0.073724 | 0.073918
MA3Dind** | Market | Advanced | 30 | DistributedWind | * | * | 0.062684 | 0.044962 | 0.045247 | 0.045254 | 0.045254 | 0.045253 | 0.045252 | 0.045251 | 0.045251 | 0.045251 | 0.045251 | 0.04525 | 0.04525 | 0.04525 | 0.04525 | 0.045249 | 0.045249 | 0.045249 | 0.045249 | 0.045248 | 0.045248 | 0.045248 | 0.045248 | 0.045247 | 0.045247 | 0.045247 | 0.045247 | 0.045247 | 0.045247
MM3Dind** | Market | Moderate | 30 | DistributedWind | * | * | 0.062684 | 0.044962 | 0.045247 | 0.045254 | 0.045254 | 0.045253 | 0.045252 | 0.045251 | 0.045251 | 0.045251 | 0.045251 | 0.04525 | 0.04525 | 0.04525 | 0.04525 | 0.045249 | 0.045249 | 0.045249 | 0.045249 | 0.045248 | 0.045248 | 0.045248 | 0.045248 | 0.045247 | 0.045247 | 0.045247 | 0.045247 | 0.045247 | 0.045247
MC3Dind** | Market | Conservative | 30 | DistributedWind | * | * | 0.062684 | 0.044962 | 0.045247 | 0.045254 | 0.045254 | 0.045253 | 0.045252 | 0.045251 | 0.045251 | 0.045251 | 0.045251 | 0.04525 | 0.04525 | 0.04525 | 0.04525 | 0.045249 | 0.045249 | 0.045249 | 0.045249 | 0.045248 | 0.045248 | 0.045248 | 0.045248 | 0.045247 | 0.045247 | 0.045247 | 0.045247 | 0.045247 | 0.045247
MA3CoPV** | Market | Advanced | 30 | CommPV | * | * | 0.042272 | 0.043214 | 0.043494 | 0.043502 | 0.043502 | 0.043502 | 0.043502 | 0.043502 | 0.043502 | 0.043502 | 0.043502 | 0.043502 | 0.043502 | 0.043502 | 0.043502 | 0.043502 | 0.043502 | 0.043502 | 0.043502 | 0.043502 | 0.043502 | 0.043502 | 0.043502 | 0.043502 | 0.043502 | 0.043502 | 0.043502 | 0.043502 | 0.043502
MM3CoPV** | Market | Moderate | 30 | CommPV | * | * | 0.042272 | 0.043214 | 0.043494 | 0.043502 | 0.043502 | 0.043502 | 0.043502 | 0.043502 | 0.043502 | 0.043502 | 0.043502 | 0.043502 | 0.043502 | 0.043502 | 0.043502 | 0.043502 | 0.043502 | 0.043502 | 0.043502 | 0.043502 | 0.043502 | 0.043502 | 0.043502 | 0.043502 | 0.043502 | 0.043502 | 0.043502 | 0.043502 | 0.043502
MC3CoPV** | Market | Conservative | 30 | CommPV | * | * | 0.042272 | 0.043214 | 0.043494 | 0.043502 | 0.043502 | 0.043502 | 0.043502 | 0.043502 | 0.043502 | 0.043502 | 0.043502 | 0.043502 | 0.043502 | 0.043502 | 0.043502 | 0.043502 | 0.043502 | 0.043502 | 0.043502 | 0.043502 | 0.043502 | 0.043502 | 0.043502 | 0.043502 | 0.043502 | 0.043502 | 0.043502 | 0.043502 | 0.043502
MA3RePV** | Market | Advanced | 30 | ResPV | * | * | 0.04227 | 0.043212 | 0.043491 | 0.0435 | 0.0435 | 0.0435 | 0.0435 | 0.0435 | 0.0435 | 0.0435 | 0.0435 | 0.045744 | 0.047902 | 0.058284 | 0.058284 | 0.058284 | 0.058284 | 0.058284 | 0.058284 | 0.058284 | 0.058284 | 0.058284 | 0.058284 | 0.058284 | 0.058284 | 0.058284 | 0.058284 | 0.058284 | 0.058284
MM3RePV** | Market | Moderate | 30 | ResPV | * | * | 0.04227 | 0.043212 | 0.043491 | 0.0435 | 0.0435 | 0.0435 | 0.0435 | 0.0435 | 0.0435 | 0.0435 | 0.0435 | 0.045744 | 0.047902 | 0.058284 | 0.058284 | 0.058284 | 0.058284 | 0.058284 | 0.058284 | 0.058284 | 0.058284 | 0.058284 | 0.058284 | 0.058284 | 0.058284 | 0.058284 | 0.058284 | 0.058284 | 0.058284
MC3RePV** | Market | Conservative | 30 | ResPV | * | * | 0.04227 | 0.043212 | 0.043491 | 0.0435 | 0.0435 | 0.0435 | 0.0435 | 0.0435 | 0.0435 | 0.0435 | 0.0435 | 0.045744 | 0.047902 | 0.058284 | 0.058284 | 0.058284 | 0.058284 | 0.058284 | 0.058284 | 0.058284 | 0.058284 | 0.058284 | 0.058284 | 0.058284 | 0.058284 | 0.058284 | 0.058284 | 0.058284 | 0.058284
MA3Geal** | Market | Advanced | 30 | Geothermal | * | * | 6.495% | 4.618% | 4.647% | 4.648% | 4.648% | 4.648% | 4.648% | 4.648% | 4.648% | 4.648% | 4.648% | 4.648% | 4.648% | 4.648% | 4.648% | 4.648% | 4.648% | 4.648% | 4.648% | 4.648% | 4.648% | 4.648% | 4.648% | 4.648% | 4.648% | 4.648% | 4.648% | 4.648% | 4.648%
MM3Geal** | Market | Moderate | 30 | Geothermal | * | * | 6.495% | 4.618% | 4.647% | 4.648% | 4.648% | 4.648% | 4.648% | 4.648% | 4.648% | 4.648% | 4.648% | 4.648% | 4.648% | 4.648% | 4.648% | 4.648% | 4.648% | 4.648% | 4.648% | 4.648% | 4.648% | 4.648% | 4.648% | 4.648% | 4.648% | 4.648% | 4.648% | 4.648% | 4.648%
MC3Geal** | Market | Conservative | 30 | Geothermal | * | * | 6.495% | 4.618% | 4.647% | 4.648% | 4.648% | 4.648% | 4.648% | 4.648% | 4.648% | 4.648% | 4.648% | 4.648% | 4.648% | 4.648% | 4.648% | 4.648% | 4.648% | 4.648% | 4.648% | 4.648% | 4.648% | 4.648% | 4.648% | 4.648% | 4.648% | 4.648% | 4.648% | 4.648% | 4.648%
MA3Nuar** | Market | Advanced | 30 | Nuclear | * | * | #REF! | #REF! | #REF! | #REF! | #REF! | #REF! | #REF! | #REF! | 4.932% | 4.932% | 4.932% | 4.932% | 4.932% | 4.932% | 4.932% | 4.932% | 4.932% | 4.932% | 4.932% | 4.932% | 4.932% | 4.932% | 4.932% | 4.931% | 4.931% | 4.931% | 4.931% | 4.931% | 4.931%
MM3Nuar** | Market | Moderate | 30 | Nuclear | * | * | #REF! | #REF! | #REF! | #REF! | #REF! | #REF! | #REF! | #REF! | 4.932% | 4.932% | 4.932% | 4.932% | 4.932% | 4.932% | 4.932% | 4.932% | 4.932% | 4.932% | 4.932% | 4.932% | 4.932% | 4.932% | 4.932% | 4.931% | 4.931% | 4.931% | 4.931% | 4.931% | 4.931%
MC3Nuar** | Market | Conservative | 30 | Nuclear | * | * | #REF! | #REF! | #REF! | #REF! | #REF! | #REF! | #REF! | #REF! | 4.932% | 4.932% | 4.932% | 4.932% | 4.932% | 4.932% | 4.932% | 4.932% | 4.932% | 4.932% | 4.932% | 4.932% | 4.932% | 4.932% | 4.932% | 4.931% | 4.931% | 4.931% | 4.931% | 4.931% | 4.931%
MA3Bier** | Market | Advanced | 30 | Biopower | * | * | 7.215% | 7.215% | 7.215% | 7.216% | 7.216% | 7.216% | 7.216% | 7.216% | 7.216% | 7.216% | 7.216% | 7.216% | 7.216% | 7.216% | 7.216% | 7.216% | 7.216% | 7.216% | 7.216% | 7.216% | 7.216% | 7.216% | 7.216% | 7.216% | 7.216% | 7.216% | 7.216% | 7.216% | 7.216%
MM3Bier** | Market | Moderate | 30 | Biopower | * | * | 7.215% | 7.215% | 7.215% | 7.216% | 7.216% | 7.216% | 7.216% | 7.216% | 7.216% | 7.216% | 7.216% | 7.216% | 7.216% | 7.216% | 7.216% | 7.216% | 7.216% | 7.216% | 7.216% | 7.216% | 7.216% | 7.216% | 7.216% | 7.216% | 7.216% | 7.216% | 7.216% | 7.216% | 7.216%
MC3Bier** | Market | Conservative | 30 | Biopower | * | * | 7.215% | 7.215% | 7.215% | 7.216% | 7.216% | 7.216% | 7.216% | 7.216% | 7.216% | 7.216% | 7.216% | 7.216% | 7.216% | 7.216% | 7.216% | 7.216% | 7.216% | 7.216% | 7.216% | 7.216% | 7.216% | 7.216% | 7.216% | 7.216% | 7.216% | 7.216% | 7.216% | 7.216% | 7.216%
MA3Hyer** | Market | Advanced | 30 | Hydropower | * | * | 7.93% | 5.373% | 5.373% | 4.765% | 4.765% | 4.765% | 4.765% | 4.765% | 4.765% | 4.765% | 4.765% | 4.765% | 4.765% | 4.765% | 4.765% | 4.765% | 4.765% | 4.765% | 4.765% | 4.765% | 4.765% | 4.765% | 4.765% | 4.765% | 4.765% | 4.765% | 4.765% | 4.765% | 4.765%
MM3Hyer** | Market | Moderate | 30 | Hydropower | * | * | 7.93% | 5.373% | 5.373% | 4.765% | 4.765% | 4.765% | 4.765% | 4.765% | 4.765% | 4.765% | 4.765% | 4.765% | 4.765% | 4.765% | 4.765% | 4.765% | 4.765% | 4.765% | 4.765% | 4.765% | 4.765% | 4.765% | 4.765% | 4.765% | 4.765% | 4.765% | 4.765% | 4.765% | 4.765%
MC3Hyer** | Market | Conservative | 30 | Hydropower | * | * | 7.93% | 5.373% | 5.373% | 4.765% | 4.765% | 4.765% | 4.765% | 4.765% | 4.765% | 4.765% | 4.765% | 4.765% | 4.765% | 4.765% | 4.765% | 4.765% | 4.765% | 4.765% | 4.765% | 4.765% | 4.765% | 4.765% | 4.765% | 4.765% | 4.765% | 4.765% | 4.765% | 4.765% | 4.765%
MA3Utry** | Market | Advanced | 30 | Utility-Scale PV-Plus-Battery | * | * | 5.604% | 7.229% | 7.266% | 7.247% | 7.272% | 7.299% | 7.328% | 7.36% | 7.394% | 7.44% | 7.489% | 7.543% | 7.602% | 7.667% | 7.68% | 7.693% | 7.707% | 7.721% | 7.736% | 7.751% | 7.766% | 7.782% | 7.798% | 7.816% | 7.833% | 7.851% | 7.87% | 7.89% | 7.91%
MM3Utry** | Market | Moderate | 30 | Utility-Scale PV-Plus-Battery | * | * | 5.604% | 7.229% | 7.284% | 7.28% | 7.303% | 7.329% | 7.357% | 7.386% | 7.419% | 7.46% | 7.504% | 7.551% | 7.602% | 7.658% | 7.672% | 7.686% | 7.701% | 7.716% | 7.732% | 7.748% | 7.764% | 7.781% | 7.799% | 7.818% | 7.837% | 7.856% | 7.877% | 7.898% | 7.92%
MC3Utry** | Market | Conservative | 30 | Utility-Scale PV-Plus-Battery | * | * | 5.604% | 7.229% | 7.304% | 7.317% | 7.336% | 7.357% | 7.38% | 7.404% | 7.43% | 7.468% | 7.508% | 7.551% | 7.598% | 7.648% | 7.664% | 7.68% | 7.697% | 7.714% | 7.732% | 7.751% | 7.77% | 7.789% | 7.81% | 7.831% | 7.852% | 7.875% | 7.898% | 7.923% | 7.948%

## Summary_LCOE
Key | FinancialCase | CostCase | CRPYears | Technology | TechDetail | DisplayName | 2022 | 2023 | 2024 | 2025 | 2026 | 2027 | 2028 | 2029 | 2030 | 2031 | 2032 | 2033 | 2034 | 2035 | 2036 | 2037 | 2038 | 2039 | 2040 | 2041 | 2042 | 2043 | 2044 | 2045 | 2046 | 2047 | 2048 | 2049 | 2050
MA3CSSPClass2 | Market | Advanced | 30 | CSP | Class2 | CSP - Class 2 | 78.8561 | 75.6701 | 71.4975 | 66.9628 | 62.4174 | 57.8719 | 53.3265 | 48.781 | 44.2356 | 43.7833 | 43.331 | 42.8787 | 42.4264 | 41.9741 | 41.5218 | 41.0695 | 40.6172 | 40.1649 | 39.7126 | 39.2603 | 38.808 | 38.3557 | 37.9034 | 37.4511 | 36.9988 | 36.5465 | 36.0942 | 35.6419 | 35.1896
MM3CSSPClass2 | Market | Moderate | 30 | CSP | Class2 | CSP - Class 2 | 78.8561 | 76.9127 | 73.9953 | 70.7102 | 67.4138 | 64.1175 | 60.8211 | 57.5247 | 54.2284 | 53.9102 | 53.592 | 53.2738 | 52.9557 | 52.6375 | 52.3193 | 52.0011 | 51.6829 | 51.3647 | 51.0465 | 50.7284 | 50.4102 | 50.092 | 49.7738 | 49.4556 | 49.1374 | 48.8192 | 48.5011 | 48.1829 | 47.8647
MC3CSSPClass2 | Market | Conservative | 30 | CSP | Class2 | CSP - Class 2 | 78.8561 | 80.1914 | 80.5868 | 80.599 | 80.599 | 80.5989 | 80.5988 | 80.5987 | 80.5986 | 80.5985 | 80.5985 | 80.5985 | 80.5984 | 80.5984 | 80.5984 | 80.5983 | 80.5983 | 80.5983 | 80.5982 | 80.5982 | 80.5982 | 80.5981 | 80.5981 | 80.5981 | 80.598 | 80.598 | 80.598 | 80.5979 | 80.5979
MA3CSSPClass3 | Market | Advanced | 30 | CSP | Class3 | CSP - Class 3 | 81.0556 | 77.7799 | 73.4886 | 68.8246 | 64.1495 | 59.4744 | 54.7993 | 50.1243 | 45.4492 | 44.9836 | 44.518 | 44.0524 | 43.5868 | 43.1212 | 42.6557 | 42.1901 | 41.7245 | 41.2589 | 40.7933 | 40.3277 | 39.8622 | 39.3966 | 38.931 | 38.4654 | 37.9998 | 37.5342 | 37.0686 | 36.6031 | 36.1375
MM3CSSPClass3 | Market | Moderate | 30 | CSP | Class3 | CSP - Class 3 | 81.0556 | 79.0586 | 76.0591 | 72.681 | 69.2913 | 65.9017 | 62.5121 | 59.1224 | 55.7328 | 55.4053 | 55.0777 | 54.7502 | 54.4227 | 54.0951 | 53.7676 | 53.4401 | 53.1125 | 52.785 | 52.4575 | 52.13 | 51.8024 | 51.4749 | 51.1474 | 50.8198 | 50.4923 | 50.1648 | 49.8373 | 49.5097 | 49.1822
MC3CSSPClass3 | Market | Conservative | 30 | CSP | Class3 | CSP - Class 3 | 81.0556 | 82.4301 | 82.8372 | 82.8497 | 82.8496 | 82.8495 | 82.8494 | 82.8493 | 82.8492 | 82.8492 | 82.8492 | 82.8491 | 82.8491 | 82.8491 | 82.849 | 82.849 | 82.849 | 82.8489 | 82.8489 | 82.8489 | 82.8488 | 82.8488 | 82.8487 | 82.8487 | 82.8487 | 82.8486 | 82.8486 | 82.8486 | 82.8485
MA3CSSPClass8 | Market | Advanced | 30 | CSP | Class8 | CSP - Class 8 | 101.005 | 96.9156 | 91.5478 | 85.7109 | 79.86 | 74.0091 | 68.1582 | 62.3073 | 56.4564 | 55.8703 | 55.2843 | 54.6982 | 54.1122 | 53.5261 | 52.94 | 52.354 | 51.7679 | 51.1819 | 50.5958 | 50.0098 | 49.4237 | 48.8376 | 48.2516 | 47.6655 | 47.0795 | 46.4934 | 45.9074 | 45.3213 | 44.7353
MM3CSSPClass8 | Market | Moderate | 30 | CSP | Class8 | CSP - Class 8 | 101.005 | 98.5223 | 94.7776 | 90.5564 | 86.3206 | 82.0849 | 77.8491 | 73.6134 | 69.3776 | 68.9654 | 68.5531 | 68.1408 | 67.7285 | 67.3162 | 66.904 | 66.4917 | 66.0794 | 65.6671 | 65.2549 | 64.8426 | 64.4303 | 64.018 | 63.6057 | 63.1935 | 62.7812 | 62.3689 | 61.9566 | 61.5443 | 61.1321
MC3CSSPClass8 | Market | Conservative | 30 | CSP | Class8 | CSP - Class 8 | 101.005 | 102.7352 | 103.2476 | 103.2634 | 103.2633 | 103.2632 | 103.2631 | 103.2629 | 103.2628 | 103.2627 | 103.2627 | 103.2627 | 103.2626 | 103.2626 | 103.2625 | 103.2625 | 103.2625 | 103.2624 | 103.2624 | 103.2623 | 103.2623 | 103.2622 | 103.2622 | 103.2622 | 103.2621 | 103.2621 | 103.262 | 103.262 | 103.2619
MA3OfndClass1 | Market | Advanced | 30 | OffShoreWind | Class1 | Offshore Wind - Class 1 | 82.2278 | 75.8205 | 71.7571 | 68.7683 | 62.9015 | 57.5588 | 52.5817 | 51.3929 | 50.3751 | 49.0139 | 47.8787 | 46.9049 | 46.0509 | 45.3038 | 44.8038 | 44.3341 | 43.9079 | 43.505 | 43.1229 | 42.7756 | 42.4368 | 42.121 | 41.8189 | 41.5369 | 41.2585 | 41.0059 | 40.7552 | 40.5133 | 40.2871
MM3OfndClass1 | Market | Moderate | 30 | OffShoreWind | Class1 | Offshore Wind - Class 1 | 90.5407 | 88.4836 | 86.3921 | 84.5001 | 82.9676 | 81.6828 | 76.7237 | 71.9119 | 67.2215 | 62.1552 | 57.3044 | 56.4368 | 55.6789 | 55.0012 | 54.5518 | 54.1287 | 53.7396 | 53.3601 | 53.0202 | 52.686 | 52.3771 | 52.0814 | 51.8081 | 51.5355 | 51.2832 | 51.0402 | 50.8058 | 50.5793 | 50.3701
MC3OfndClass1 | Market | Conservative | 30 | OffShoreWind | Class1 | Offshore Wind - Class 1 | 105.2106 | 106.4665 | 106.4878 | 106.0484 | 105.6416 | 105.2351 | 104.8692 | 104.5206 | 98.3894 | 91.6896 | 85.133 | 78.6938 | 72.3638 | 66.0957 | 65.7672 | 65.457 | 65.1629 | 64.8966 | 64.643 | 64.4008 | 64.1689 | 63.9464 | 63.7324 | 63.5396 | 63.3406 | 63.1615 | 62.9884 | 62.821 | 62.6588
MA3OfndClass2 | Market | Advanced | 30 | OffShoreWind | Class2 | Offshore Wind - Class 2 | 84.3827 | 77.7973 | 73.6396 | 70.5696 | 64.5567 | 59.0992 | 54.0072 | 52.7873 | 51.7341 | 50.3463 | 49.182 | 48.1746 | 47.3102 | 46.5376 | 46.0205 | 45.5437 | 45.1032 | 44.6955 | 44.309 | 43.9415 | 43.5997 | 43.2733 | 42.9609 | 42.6696 | 42.3899 | 42.1291 | 41.8699 | 41.6279 | 41.3942
MM3OfndClass2 | Market | Moderate | 30 | OffShoreWind | Class2 | Offshore Wind - Class 2 | 92.8746 | 90.7577 | 88.6203 | 86.6771 | 85.0881 | 83.7922 | 78.6933 | 73.7811 | 68.9931 | 63.8148 | 58.8585 | 57.961 | 57.1772 | 56.4883 | 56.0237 | 55.5861 | 55.1839 | 54.8027 | 54.4515 | 54.117 | 53.7976 | 53.4918 | 53.1984 | 52.9274 | 52.6667 | 52.4156 | 52.184 | 51.9498 | 51.723
MC3OfndClass2 | Market | Conservative | 30 | OffShoreWind | Class2 | Offshore Wind - Class 2 | 107.8604 | 109.135 | 109.1728 | 108.717 | 108.2716 | 107.8737 | 107.4944 | 107.1566 | 100.8661 | 94.0309 | 87.3225 | 80.7538 | 74.2802 | 67.8707 | 67.5312 | 67.2103 | 66.9206 | 66.6309 | 66.3689 | 66.133 | 65.8932 | 65.663 | 65.4559 | 65.2426 | 65.0508 | 64.8657 | 64.6869 | 64.5139 | 64.3462
MA3OfndClass3 | Market | Advanced | 30 | OffShoreWind | Class3 | Offshore Wind - Class 3 | 86.3274 | 79.5934 | 75.3473 | 72.1938 | 66.0211 | 60.4013 | 55.144 | 53.8972 | 52.8207 | 51.4021 | 50.2018 | 49.182 | 48.2887 | 47.4991 | 46.9798 | 46.4923 | 46.0419 | 45.6161 | 45.221 | 44.8453 | 44.4959 | 44.1623 | 43.8429 | 43.5451 | 43.2592 | 42.9926 | 42.7276 | 42.4801 | 42.2412
MM3OfndClass3 | Market | Moderate | 30 | OffShoreWind | Class3 | Offshore Wind - Class 3 | 95.1012 | 92.9354 | 90.757 | 88.7719 | 87.1673 | 85.8245 | 80.5695 | 75.5054 | 70.5683 | 65.2326 | 60.1111 | 59.207 | 58.4063 | 57.7025 | 57.2159 | 56.7809 | 56.37 | 55.9805 | 55.6102 | 55.2686 | 54.9423 | 54.6299 | 54.3416 | 54.0647 | 53.7983 | 53.5417 | 53.2941 | 53.0549 | 52.8342
MC3OfndClass3 | Market | Conservative | 30 | OffShoreWind | Class3 | Offshore Wind - Class 3 | 110.5844 | 111.9078 | 111.9527 | 111.4871 | 111.0321 | 110.6256 | 110.2381 | 109.8928 | 103.3973 | 96.3242 | 89.4229 | 82.6434 | 75.9447 | 69.3296 | 68.9829 | 68.6703 | 68.3595 | 68.0786 | 67.8109 | 67.5553 | 67.3105 | 67.09 | 66.864 | 66.6606 | 66.4503 | 66.2613 | 66.0788 | 65.9021 | 65.7309
MA3OfndClass4 | Market | Advanced | 30 | OffShoreWind | Class4 | Offshore Wind - Class 4 | 90.4067 | 83.3891 | 78.9191 | 75.6354 | 69.0824 | 63.1116 | 57.5347 | 56.2307 | 55.1158 | 53.6206 | 52.3649 | 51.298 | 50.3634 | 49.5373 | 48.9842 | 48.4743 | 48.0031 | 47.5576 | 47.1442 | 46.7513 | 46.3857 | 46.0366 | 45.7025 | 45.3909 | 45.0918 | 44.804 | 44.5354 | 44.2765 | 44.0265
MM3OfndClass4 | Market | Moderate | 30 | OffShoreWind | Class4 | Offshore Wind - Class 4 | 99.7664 | 97.5362 | 95.2683 | 93.173 | 91.4956 | 90.0918 | 84.5104 | 79.1289 | 73.8804 | 68.2013 | 62.7752 | 61.8176 | 60.994 | 60.246 | 59.7501 | 59.2832 | 58.8539 | 58.4471 | 58.0603 | 57.7033 | 57.3624 | 57.0361 | 56.7348 | 56.4455 | 56.1557 | 55.8876 | 55.6404 | 55.3904 | 55.1599
MC3OfndClass4 | Market | Conservative | 30 | OffShoreWind | Class4 | Offshore Wind - Class 4 | 116.2833 | 117.7077 | 117.7666 | 117.2804 | 116.8048 | 116.3798 | 115.9747 | 115.5886 | 108.6917 | 101.1662 | 93.8207 | 86.5839 | 79.4694 | 72.4236 | 72.0616 | 71.7196 | 71.4107 | 71.102 | 70.8226 | 70.5557 | 70.3153 | 70.07 | 69.834 | 69.6216 | 69.4171 | 69.2049 | 69.0143 | 68.8298 | 68.6511
MA3OfndClass5 | Market | Advanced | 30 | OffShoreWind | Class5 | Offshore Wind - Class 5 | 96.595 | 89.101 | 84.3447 | 80.8101 | 73.7804 | 67.3595 | 61.3619 | 59.9606 | 58.7629 | 57.1687 | 55.8314 | 54.6856 | 53.6819 | 52.8056 | 52.2117 | 51.6746 | 51.1687 | 50.6903 | 50.2465 | 49.8346 | 49.4421 | 49.0673 | 48.7086 | 48.3742 | 48.053 | 47.7536 | 47.4654 | 47.1781 | 46.9099
MM3OfndClass5 | Market | Moderate | 30 | OffShoreWind | Class5 | Offshore Wind - Class 5 | 106.6927 | 104.3224 | 101.9074 | 99.6758 | 97.872 | 96.3626 | 90.3665 | 84.5655 | 78.9082 | 72.8207 | 66.958 | 65.9448 | 65.0615 | 64.2591 | 63.7273 | 63.2399 | 62.7795 | 62.343 | 61.9411 | 61.5452 | 61.1926 | 60.8425 | 60.5195 | 60.1965 | 59.8982 | 59.6233 | 59.3458 | 59.0777 | 58.8305
MC3OfndClass5 | Market | Conservative | 30 | OffShoreWind | Class5 | Offshore Wind - Class 5 | 124.5122 | 126.0508 | 126.1165 | 125.5937 | 125.1101 | 124.6532 | 124.2175 | 123.8021 | 116.3628 | 108.2481 | 100.3279 | 92.5455 | 84.8542 | 77.2748 | 76.8866 | 76.5199 | 76.1889 | 75.8744 | 75.5749 | 75.2888 | 75.0147 | 74.7516 | 74.515 | 74.2874 | 74.052 | 73.8405 | 73.6362 | 73.4385 | 73.247
MA3OfndClass6 | Market | Advanced | 30 | OffShoreWind | Class6 | Offshore Wind - Class 6 | 119.8877 | 110.5801 | 104.6881 | 100.3085 | 91.6051 | 83.6942 | 76.2701 | 74.5463 | 73.0528 | 71.0764 | 69.4163 | 67.9878 | 66.7608 | 65.6683 | 64.9244 | 64.2585 | 63.6311 | 63.0379 | 62.4912 | 61.9715 | 61.4761 | 61.0184 | 60.5805 | 60.1607 | 59.7726 | 59.3845 | 59.0254 | 58.6792 | 58.3449
MM3OfndClass6 | Market | Moderate | 30 | OffShoreWind | Class6 | Offshore Wind - Class 6 | 132.329 | 129.3985 | 126.3888 | 123.63 | 121.3709 | 119.5333 | 112.1225 | 104.9386 | 97.969 | 90.4364 | 83.2133 | 81.9588 | 80.8529 | 79.8695 | 79.2192 | 78.5858 | 78.0288 | 77.4802 | 76.9793 | 76.5019 | 76.046 | 75.6299 | 75.2109 | 74.8282 | 74.4602 | 74.1057 | 73.7636 | 73.4331 | 73.1133
MC3OfndClass6 | Market | Conservative | 30 | OffShoreWind | Class6 | Offshore Wind - Class 6 | 154.2841 | 156.2051 | 156.2766 | 155.6234 | 155.0287 | 154.4228 | 153.8878 | 153.4218 | 144.2228 | 134.207 | 124.4489 | 114.8346 | 105.3662 | 96.0186 | 95.5399 | 95.0878 | 94.659 | 94.2777 | 93.9148 | 93.542 | 93.2107 | 92.8929 | 92.5876 | 92.2937 | 92.0361 | 91.7621 | 91.497 | 91.2659 | 91.0168
MA3OfndClass7 | Market | Advanced | 30 | OffShoreWind | Class7 | Offshore Wind - Class 7 | 163.4619 | 150.8369 | 142.766 | 136.801 | 124.8068 | 113.9246 | 103.6954 | 101.3381 | 99.311 | 96.6193 | 94.3492 | 92.4099 | 90.7357 | 89.2219 | 88.2347 | 87.3079 | 86.4632 | 85.6649 | 84.908 | 84.2162 | 83.5296 | 82.9008 | 82.2991 | 81.7493 | 81.1948 | 80.688 | 80.2 | 79.7296 | 79.2754
MM3OfndClass7 | Market | Moderate | 30 | OffShoreWind | Class7 | Offshore Wind - Class 7 | 180.6617 | 176.6842 | 172.5903 | 168.8513 | 165.7739 | 163.267 | 153.0638 | 143.1811 | 133.5624 | 123.1704 | 113.2219 | 111.4996 | 109.9893 | 108.6551 | 107.7629 | 106.923 | 106.129 | 105.4131 | 104.696 | 104.0485 | 103.43 | 102.8742 | 102.3059 | 101.7955 | 101.2692 | 100.797 | 100.3417 | 99.867 | 99.4419
MC3OfndClass7 | Market | Conservative | 30 | OffShoreWind | Class7 | Offshore Wind - Class 7 | 211.0145 | 213.6907 | 213.8091 | 212.9245 | 212.0584 | 211.3169 | 210.5324 | 209.8608 | 197.1776 | 183.4357 | 169.9372 | 156.6395 | 143.5573 | 130.6529 | 130.0156 | 129.4144 | 128.8449 | 128.3035 | 127.7875 | 127.2941 | 126.8213 | 126.4136 | 125.9763 | 125.6008 | 125.2393 | 124.8449 | 124.5085 | 124.1832 | 123.8683
MA3OfndClass8 | Market | Advanced | 30 | OffShoreWind | Class8 | Offshore Wind - Class 8 | 183.2051 | 131.0773 | 117.6109 | 109.7058 | 99.9294 | 91.5919 | 84.1493 | 81.6232 | 79.4941 | 71.6052 | 67.0501 | 63.8844 | 61.4939 | 59.5859 | 55.693 | 53.0908 | 51.1599 | 49.6287 | 48.3735 | 47.3074 | 46.3911 | 45.5833 | 44.8615 | 44.2181 | 43.6321 | 43.0944 | 42.6059 | 42.1445 | 41.7217
MM3OfndClass8 | Market | Moderate | 30 | OffShoreWind | Class8 | Offshore Wind - Class 8 | 193.3202 | 162.9088 | 152.4976 | 145.7995 | 141.0334 | 137.3955 | 129.7226 | 122.5932 | 115.8269 | 103.1103 | 93.7011 | 90.3542 | 87.7933 | 85.7213 | 81.4211 | 78.4842 | 76.2795 | 74.5132 | 73.057 | 71.7972 | 70.7106 | 69.7612 | 68.8954 | 68.1235 | 67.4178 | 66.7678 | 66.1654 | 65.6041 | 65.0917
MC3OfndClass8 | Market | Conservative | 30 | OffShoreWind | Class8 | Offshore Wind - Class 8 | 211.1703 | 202.3795 | 197.181 | 192.9976 | 189.8331 | 187.3365 | 185.2507 | 183.4584 | 174.8424 | 160.8517 | 149.5653 | 139.5238 | 130.1462 | 121.2254 | 117.1999 | 114.4274 | 112.2854 | 110.5737 | 109.1378 | 107.9009 | 106.8144 | 105.8454 | 104.9931 | 104.1953 | 103.484 | 102.8269 | 102.2162 | 101.6457 | 101.1104
MA3OfndClass9 | Market | Advanced | 30 | OffShoreWind | Class9 | Offshore Wind - Class 9 | 192.9402 | 137.9652 | 123.78 | 115.4523 | 105.1151 | 96.3169 | 88.461 | 85.8002 | 83.5576 | 75.239 | 70.4227 | 67.0863 | 64.5672 | 62.5565 | 58.4511 | 55.7072 | 53.6712 | 52.057 | 50.7239 | 49.6099 | 48.6347 | 47.7834 | 47.0318 | 46.3448 | 45.7274 | 45.1608 | 44.6461 | 44.16 | 43.7146
MM3OfndClass9 | Market | Moderate | 30 | OffShoreWind | Class9 | Offshore Wind - Class 9 | 203.6325 | 171.578 | 160.6073 | 153.5157 | 148.5259 | 144.6621 | 136.5905 | 129.034 | 121.8887 | 108.468 | 98.5143 | 95.0068 | 92.3075 | 90.1237 | 85.5883 | 82.4913 | 80.1663 | 78.3039 | 76.7529 | 75.4403 | 74.2948 | 73.2789 | 72.3664 | 71.5529 | 70.8091 | 70.1241 | 69.4893 | 68.8978 | 68.3578
MC3OfndClass9 | Market | Conservative | 30 | OffShoreWind | Class9 | Offshore Wind - Class 9 | 222.5012 | 213.2428 | 207.7649 | 203.3546 | 200.0189 | 197.3872 | 195.1887 | 193.2997 | 184.1963 | 169.4264 | 157.5079 | 146.9018 | 136.9956 | 127.5709 | 123.3262 | 120.377 | 118.1443 | 116.3397 | 114.8013 | 113.4977 | 112.3765 | 111.3551 | 110.4331 | 109.6157 | 108.8659 | 108.1503 | 107.5067 | 106.9055 | 106.3414
MA3OfndClass0 | Market | Advanced | 30 | OffShoreWind | Class10 | Offshore Wind - Class 10 | 197.4174 | 141.1023 | 126.5746 | 118.0211 | 107.4451 | 98.4213 | 90.3626 | 87.6201 | 85.3239 | 76.8017 | 71.868 | 68.4507 | 65.8706 | 63.8113 | 59.6049 | 56.7937 | 54.7078 | 53.0542 | 51.6987 | 50.5475 | 49.5487 | 48.6767 | 47.907 | 47.2033 | 46.571 | 45.9908 | 45.4637 | 44.966 | 44.5098
MM3OfndClass0 | Market | Moderate | 30 | OffShoreWind | Class10 | Offshore Wind - Class 10 | 208.3968 | 175.5639 | 164.3278 | 157.0638 | 151.9206 | 147.9951 | 139.6852 | 131.9613 | 124.6036 | 110.867 | 100.6574 | 97.064 | 94.2794 | 92.0618 | 87.3965 | 84.2409 | 81.842 | 79.9343 | 78.3615 | 77.0011 | 75.8277 | 74.7872 | 73.8677 | 73.0343 | 72.2577 | 71.5562 | 70.9204 | 70.3145 | 69.7473
MC3OfndClass0 | Market | Conservative | 30 | OffShoreWind | Class10 | Offshore Wind - Class 10 | 227.7722 | 218.2972 | 212.6881 | 208.1703 | 204.7532 | 202.0573 | 199.8052 | 197.8703 | 188.5262 | 173.3773 | 161.1498 | 150.2666 | 140.1006 | 130.4278 | 126.0791 | 123.0577 | 120.7705 | 118.9217 | 117.346 | 116.0106 | 114.862 | 113.8158 | 112.8714 | 112.0341 | 111.266 | 110.5331 | 109.8739 | 109.2581 | 108.6803
MA3OfndClass1 | Market | Advanced | 30 | OffShoreWind | Class11 | Offshore Wind - Class 11 | 204.2836 | 145.9534 | 130.9307 | 122.0676 | 111.1085 | 101.7581 | 93.4082 | 90.5854 | 88.2063 | 79.3802 | 74.2705 | 70.7451 | 68.0723 | 65.9262 | 61.5827 | 58.6712 | 56.4999 | 54.7876 | 53.384 | 52.192 | 51.1676 | 50.2645 | 49.4578 | 48.7385 | 48.0837 | 47.4828 | 46.9369 | 46.4213 | 45.9489
MM3OfndClass1 | Market | Moderate | 30 | OffShoreWind | Class11 | Offshore Wind - Class 11 | 215.6633 | 181.6602 | 170.021 | 162.4956 | 157.2006 | 153.1327 | 144.5202 | 136.4868 | 128.89 | 114.6592 | 104.0811 | 100.3385 | 97.475 | 95.1781 | 90.347 | 87.0794 | 84.5952 | 82.6196 | 80.9908 | 79.5983 | 78.3829 | 77.305 | 76.3371 | 75.474 | 74.6849 | 73.9582 | 73.2847 | 72.6572 | 72.0844
MC3OfndClass1 | Market | Conservative | 30 | OffShoreWind | Class11 | Offshore Wind - Class 11 | 235.7453 | 225.938 | 220.1305 | 215.4515 | 211.9124 | 209.1202 | 206.7875 | 204.7833 | 195.1 | 179.4053 | 166.7359 | 155.4589 | 144.9246 | 134.9013 | 130.3985 | 127.2972 | 124.9016 | 122.9872 | 121.3813 | 119.9981 | 118.7832 | 117.6998 | 116.7465 | 115.8546 | 115.0593 | 114.3245 | 113.6176 | 112.9799 | 112.3815
MA3OfndClass2 | Market | Advanced | 30 | OffShoreWind | Class12 | Offshore Wind - Class 12 | 217.1267 | 155.1583 | 139.1778 | 129.7847 | 118.1193 | 108.1932 | 99.3107 | 96.3217 | 93.7855 | 84.3978 | 78.9774 | 75.2254 | 72.3805 | 70.1097 | 65.4919 | 62.396 | 60.0986 | 58.277 | 56.7837 | 55.5263 | 54.4253 | 53.4644 | 52.616 | 51.8505 | 51.1534 | 50.5137 | 49.9326 | 49.3836 | 48.8807
MM3OfndClass2 | Market | Moderate | 30 | OffShoreWind | Class12 | Offshore Wind - Class 12 | 229.2139 | 193.0414 | 180.7281 | 172.7485 | 167.07 | 162.7357 | 153.611 | 145.0999 | 137.022 | 121.8927 | 110.6475 | 106.6873 | 103.6392 | 101.1942 | 96.0778 | 92.5835 | 89.9602 | 87.8585 | 86.1079 | 84.6266 | 83.3337 | 82.204 | 81.1737 | 80.2553 | 79.4156 | 78.6421 | 77.9253 | 77.2733 | 76.6478
MC3OfndClass2 | Market | Conservative | 30 | OffShoreWind | Class12 | Offshore Wind - Class 12 | 250.5441 | 240.1147 | 233.938 | 228.9615 | 225.1962 | 222.2256 | 219.7434 | 217.6582 | 207.323 | 190.6437 | 177.2193 | 165.235 | 154.0406 | 143.4217 | 138.634 | 135.3069 | 132.7883 | 130.7238 | 129.016 | 127.5448 | 126.2799 | 125.127 | 124.0861 | 123.1637 | 122.3175 | 121.5357 | 120.783 | 120.1043 | 119.4675
MA3OfndClass3 | Market | Advanced | 30 | OffShoreWind | Class13 | Offshore Wind - Class 13 | 302.6898 | 215.8382 | 193.4259 | 180.2394 | 163.8681 | 149.8839 | 137.3662 | 133.1485 | 129.6154 | 116.4813 | 108.8552 | 103.5898 | 99.6081 | 96.4415 | 89.9601 | 85.6152 | 82.3956 | 79.8436 | 77.7562 | 75.9843 | 74.4475 | 73.0921 | 71.8987 | 70.8217 | 69.8581 | 68.9577 | 68.1428 | 67.3867 | 66.6814
MM3OfndClass3 | Market | Moderate | 30 | OffShoreWind | Class13 | Offshore Wind - Class 13 | 319.7993 | 269.1763 | 251.8475 | 240.6919 | 232.7511 | 226.685 | 213.8031 | 201.752 | 190.3764 | 169.0922 | 153.2741 | 147.6907 | 143.4354 | 139.9661 | 132.809 | 127.926 | 124.2379 | 121.2823 | 118.8512 | 116.7724 | 114.9579 | 113.3487 | 111.9329 | 110.6207 | 109.4483 | 108.3689 | 107.3689 | 106.4373 | 105.5931
MC3OfndClass3 | Market | Conservative | 30 | OffShoreWind | Class13 | Offshore Wind - Class 13 | 349.9925 | 335.4115 | 326.7654 | 319.7843 | 314.5894 | 310.4375 | 306.9702 | 303.9919 | 289.3997 | 265.891 | 246.9773 | 230.0297 | 214.2541 | 199.1935 | 192.4912 | 187.8362 | 184.3247 | 181.439 | 179.0632 | 176.97 | 175.1767 | 173.5788 | 172.1377 | 170.8251 | 169.6663 | 168.551 | 167.5134 | 166.5889 | 165.677
MA3OfndClass4 | Market | Advanced | 30 | OffShoreWind | Class14 | Offshore Wind - Class 14 | 427.6599 | 304.587 | 272.9392 | 254.2655 | 231.0919 | 211.248 | 193.4781 | 187.5437 | 182.4959 | 163.9032 | 153.1345 | 145.6429 | 140.0407 | 135.5214 | 126.3494 | 120.2027 | 115.62 | 112.0213 | 109.0521 | 106.5653 | 104.3764 | 102.4784 | 100.7837 | 99.2863 | 97.8923 | 96.6444 | 95.4619 | 94.3939 | 93.3981
MM3OfndClass4 | Market | Moderate | 30 | OffShoreWind | Class14 | Offshore Wind - Class 14 | 451.9735 | 380.2173 | 355.7792 | 339.8988 | 328.6603 | 320.1558 | 301.7878 | 284.7318 | 268.5764 | 238.3783 | 215.9607 | 208.0879 | 202.0559 | 197.1373 | 186.9918 | 180.0678 | 174.8971 | 170.7018 | 167.2633 | 164.3236 | 161.7582 | 159.4833 | 157.4404 | 155.6404 | 153.9431 | 152.4307 | 151.0304 | 149.6753 | 148.4565
MC3OfndClass4 | Market | Conservative | 30 | OffShoreWind | Class14 | Offshore Wind - Class 14 | 494.8799 | 474.2403 | 462.0195 | 452.146 | 444.6759 | 438.8468 | 433.9855 | 429.6584 | 408.9866 | 375.6636 | 348.7753 | 324.7964 | 302.3823 | 281.0856 | 271.5255 | 264.9641 | 259.9484 | 255.8912 | 252.4852 | 249.5496 | 247.0585 | 244.7548 | 242.7615 | 240.8625 | 239.2018 | 237.6689 | 236.1602 | 234.8318 | 233.5861
MA3UtPVClass1 | Market | Advanced | 30 | UtilityPV | Class1 | Utility PV - Class 1 | 29.9532 | 25.9865 | 23.8312 | 21.552 | 19.3053 | 17.0939 | 14.9155 | 12.7682 | 10.6495 | 8.5572 | 6.4885 | 4.4407 | 2.4104 | 0.39407 | 0.14027 | -0.11241 | -0.364 | -0.61455 | -0.8641 | -1.1127 | -1.3604 | -1.6072 | -1.8532 | -2.0984 | -2.3429 | -2.5868 | -2.8301 | -3.0728 | -3.315
MM3UtPVClass1 | Market | Moderate | 30 | UtilityPV | Class1 | Utility PV - Class 1 | 30.0815 | 26.3566 | 24.8247 | 23.1437 | 21.4728 | 19.8163 | 18.1732 | 16.5428 | 14.9241 | 13.3161 | 11.7174 | 10.1269 | 8.5429 | 6.9636 | 6.5281 | 6.0948 | 5.6637 | 5.2346 | 4.8074 | 4.3822 | 3.9588 | 3.5371 | 3.1171 | 2.6987 | 2.2818 | 1.8662 | 1.452 | 1.039 | 0.62709
MC3UtPVClass1 | Market | Conservative | 30 | UtilityPV | Class1 | Utility PV - Class 1 | 30.2518 | 26.8526 | 26.1926 | 25.3665 | 24.5364 | 23.7076 | 22.8803 | 22.0546 | 21.2307 | 20.4089 | 19.5894 | 18.7725 | 17.9588 | 17.1487 | 16.4677 | 15.7924 | 15.1228 | 14.4586 | 13.7998 | 13.1462 | 12.4976 | 11.8539 | 11.215 | 10.5806 | 9.9506 | 9.325 | 8.7034 | 8.0858 | 7.4719
MA3UtPVClass2 | Market | Advanced | 30 | UtilityPV | Class2 | Utility PV - Class 2 | 30.9647 | 27.4581 | 25.2372 | 22.8857 | 20.5673 | 18.2849 | 16.0365 | 13.8198 | 11.6326 | 9.4724 | 7.3364 | 5.2218 | 3.1254 | 1.0433 | 0.77992 | 0.51783 | 0.25693 | -0.0028101 | -0.26144 | -0.51901 | -0.77556 | -1.0311 | -1.2858 | -1.5396 | -1.7926 | -2.0448 | -2.2963 | -2.5471 | -2.7974
MM3UtPVClass2 | Market | Moderate | 30 | UtilityPV | Class2 | Utility PV - Class 2 | 31.0965 | 27.8386 | 26.2614 | 24.5277 | 22.8042 | 21.0954 | 19.4004 | 17.7184 | 16.0484 | 14.3893 | 12.7399 | 11.0989 | 9.4646 | 7.8353 | 7.3861 | 6.9392 | 6.4945 | 6.052 | 5.6115 | 5.1729 | 4.7363 | 4.3015 | 3.8684 | 3.4369 | 3.0071 | 2.5787 | 2.1516 | 1.7259 | 1.3013
MC3UtPVClass2 | Market | Conservative | 30 | UtilityPV | Class2 | Utility PV - Class 2 | 31.2702 | 28.3448 | 27.666 | 26.8134 | 25.9568 | 25.1016 | 24.248 | 23.3962 | 22.5464 | 21.6988 | 20.8539 | 20.012 | 19.1734 | 18.339 | 17.6383 | 16.9435 | 16.2544 | 15.571 | 14.8929 | 14.2202 | 13.5526 | 12.8899 | 12.2321 | 11.579 | 10.9304 | 10.2862 | 9.6462 | 9.0102 | 8.378
MA3UtPVClass3 | Market | Advanced | 30 | UtilityPV | Class3 | Utility PV - Class 3 | 32.499 | 29.6623 | 27.3172 | 24.8344 | 22.3888 | 19.9835 | 17.6163 | 15.2846 | 12.9861 | 10.7179 | 8.4774 | 6.2614 | 4.0663 | 1.8883 | 1.6227 | 1.3582 | 1.0947 | 0.83221 | 0.57067 | 0.31004 | 0.050275 | -0.20866 | -0.46682 | -0.72424 | -0.98097 | -1.2371 | -1.4926 | -1.7476 | -2.0021
MM3UtPVClass3 | Market | Moderate | 30 | UtilityPV | Class3 | Utility PV - Class 3 | 32.6422 | 30.0755 | 28.4109 | 26.5803 | 24.7617 | 22.9599 | 21.1739 | 19.4028 | 17.6456 | 15.9012 | 14.1684 | 12.4456 | 10.7312 | 9.0233 | 8.5518 | 8.0828 | 7.6162 | 7.152 | 6.6902 | 6.2305 | 5.773 | 5.3175 | 4.864 | 4.4123 | 3.9625 | 3.5143 | 3.0677 | 2.6226 | 2.1789
MC3UtPVClass3 | Market | Conservative | 30 | UtilityPV | Class3 | Utility PV - Class 3 | 32.8352 | 30.6377 | 29.93 | 29.0368 | 28.1393 | 27.2434 | 26.3494 | 25.4575 | 24.5679 | 23.6809 | 22.797 | 21.9164 | 21.0398 | 20.1679 | 19.4221 | 18.683 | 17.9505 | 17.2245 | 16.5047 | 15.791 | 15.0832 | 14.3811 | 13.6846 | 12.9935 | 12.3077 | 11.6269 | 10.9509 | 10.2797 | 9.6129
MA3UtPVClass4 | Market | Advanced | 30 | UtilityPV | Class4 | Utility PV - Class 4 | 34.1222 | 31.9978 | 29.5242 | 26.9053 | 24.3275 | 21.7943 | 19.3029 | 16.8509 | 14.4355 | 12.054 | 9.7032 | 7.3799 | 5.0804 | 2.8005 | 2.5309 | 2.2622 | 1.9944 | 1.7275 | 1.4615 | 1.1962 | 0.93172 | 0.66796 | 0.40487 | 0.14242 | -0.11944 | -0.38076 | -0.64158 | -0.90197 | -1.162
MM3UtPVClass4 | Market | Moderate | 30 | UtilityPV | Class4 | Utility PV - Class 4 | 34.2769 | 32.4437 | 30.6892 | 28.7584 | 26.8412 | 24.9427 | 23.0621 | 21.1983 | 19.3502 | 17.5166 | 15.6963 | 13.8877 | 12.0891 | 10.2986 | 9.8035 | 9.3112 | 8.8216 | 8.3346 | 7.8502 | 7.3682 | 6.8887 | 6.4114 | 5.9363 | 5.4633 | 4.9923 | 4.5232 | 4.0559 | 3.5903 | 3.1263
MC3UtPVClass4 | Market | Conservative | 30 | UtilityPV | Class4 | Utility PV - Class 4 | 34.4885 | 33.0598 | 32.3217 | 31.3855 | 30.4448 | 29.5061 | 28.5694 | 27.6351 | 26.7035 | 25.7748 | 24.8496 | 23.9283 | 23.0115 | 22.1 | 21.3084 | 20.5244 | 19.7478 | 18.9785 | 18.2162 | 17.4608 | 16.712 | 15.9696 | 15.2336 | 14.5036 | 13.7796 | 13.0612 | 12.3484 | 11.6408 | 10.9384
MA3UtPVClass5 | Market | Advanced | 30 | UtilityPV | Class5 | Utility PV - Class 5 | 35.9135 | 34.5818 | 31.9725 | 29.2084 | 26.4892 | 23.8182 | 21.1929 | 18.6105 | 16.068 | 13.5624 | 11.0906 | 8.6489 | 6.2337 | 3.8405 | 3.5635 | 3.2874 | 3.0121 | 2.7377 | 2.4641 | 2.1912 | 1.9191 | 1.6476 | 1.3768 | 1.1065 | 0.83686 | 0.56769 | 0.29898 | 0.030679 | -0.23726
MM3UtPVClass5 | Market | Moderate | 30 | UtilityPV | Class5 | Utility PV - Class 5 | 36.08 | 35.0616 | 33.2131 | 31.1763 | 29.1546 | 27.1534 | 25.1717 | 23.2085 | 21.2626 | 19.3329 | 17.4178 | 15.516 | 13.6256 | 11.7445 | 11.2232 | 10.705 | 10.1898 | 9.6775 | 9.1679 | 8.6611 | 8.1569 | 7.6553 | 7.1561 | 6.6592 | 6.1646 | 5.6721 | 5.1816 | 4.6931 | 4.2063
MC3UtPVClass5 | Market | Conservative | 30 | UtilityPV | Class5 | Utility PV - Class 5 | 36.3081 | 35.7258 | 34.9542 | 33.9707 | 32.9825 | 31.9965 | 31.0128 | 30.0319 | 29.054 | 28.0795 | 27.1088 | 26.1426 | 25.1815 | 24.2265 | 23.3887 | 22.5593 | 21.738 | 20.9246 | 20.119 | 19.3208 | 18.5299 | 17.7462 | 16.9693 | 16.1991 | 15.4354 | 14.678 | 13.9267 | 13.1812 | 12.4413
MA3UtPVClass6 | Market | Advanced | 30 | UtilityPV | Class6 | Utility PV - Class 6 | 37.8715 | 37.4049 | 34.6459 | 31.7222 | 28.8474 | 26.0253 | 23.253 | 20.5275 | 17.8457 | 15.2044 | 12.6001 | 10.0292 | 7.4877 | 4.9708 | 4.6863 | 4.4025 | 4.1196 | 3.8375 | 3.5561 | 3.2754 | 2.9953 | 2.7159 | 2.4371 | 2.1588 | 1.881 | 1.6037 | 1.3268 | 1.0503 | 0.77404
MM3UtPVClass6 | Market | Moderate | 30 | UtilityPV | Class6 | Utility PV - Class 6 | 38.0514 | 37.923 | 35.971 | 33.8178 | 31.6812 | 29.5672 | 27.4746 | 25.4023 | 23.3492 | 21.314 | 19.2952 | 17.2912 | 15.3002 | 13.3202 | 12.7701 | 12.2233 | 11.6799 | 11.1397 | 10.6026 | 10.0685 | 9.5373 | 9.0089 | 8.4832 | 7.9601 | 7.4396 | 6.9214 | 6.4055 | 5.8918 | 5.3802
MC3UtPVClass6 | Market | Conservative | 30 | UtilityPV | Class6 | Utility PV - Class 6 | 38.2982 | 38.6414 | 37.8332 | 36.7979 | 35.7578 | 34.7201 | 33.6851 | 32.6532 | 31.6246 | 30.5999 | 29.5796 | 28.5643 | 27.5548 | 26.5521 | 25.6633 | 24.7836 | 23.9129 | 23.0508 | 22.1973 | 21.352 | 20.5147 | 19.6852 | 18.8633 | 18.0488 | 17.2415 | 16.4411 | 15.6473 | 14.8601 | 14.0791
MA3UtPVClass7 | Market | Advanced | 30 | UtilityPV | Class7 | Utility PV - Class 7 | 39.9206 | 40.3593 | 37.4436 | 34.3527 | 31.3152 | 28.3349 | 25.4088 | 22.5337 | 19.7061 | 16.9228 | 14.18 | 11.4738 | 8.8 | 6.1538 | 5.8613 | 5.5696 | 5.2786 | 4.9884 | 4.6988 | 4.4099 | 4.1216 | 3.8338 | 3.5466 | 3.2599 | 2.9737 | 2.6878 | 2.4024 | 2.1172 | 1.8324
MM3UtPVClass7 | Market | Moderate | 30 | UtilityPV | Class7 | Utility PV - Class 7 | 40.1134 | 40.9141 | 38.8523 | 36.5759 | 34.318 | 32.0847 | 29.8751 | 27.688 | 25.522 | 23.3759 | 21.2481 | 19.137 | 17.0406 | 14.9567 | 14.3775 | 13.802 | 13.2301 | 12.6616 | 12.0966 | 11.5348 | 10.9761 | 10.4206 | 9.868 | 9.3183 | 8.7714 | 8.227 | 7.6852 | 7.1458 | 6.6087
MC3UtPVClass7 | Market | Conservative | 30 | UtilityPV | Class7 | Utility PV - Class 7 | 40.3808 | 41.6926 | 40.8461 | 39.7567 | 38.6621 | 37.5704 | 36.4817 | 35.3963 | 34.3148 | 33.2376 | 32.1653 | 31.0987 | 30.0385 | 28.986 | 28.0424 | 27.1089 | 26.1853 | 25.2712 | 24.3665 | 23.4709 | 22.5842 | 21.7061 | 20.8363 | 19.9747 | 19.121 | 18.2749 | 17.4362 | 16.6047 | 15.7801
MA3UtPVClass8 | Market | Advanced | 30 | UtilityPV | Class8 | Utility PV - Class 8 | 41.5205 | 42.6766 | 39.648 | 36.4346 | 33.2767 | 30.1786 | 27.137 | 24.1485 | 21.2097 | 18.3172 | 15.467 | 12.6552 | 9.8774 | 7.1286 | 6.8256 | 6.5234 | 6.222 | 5.9214 | 5.6215 | 5.3223 | 5.0237 | 4.7258 | 4.4285 | 4.1318 | 3.8356 | 3.5398 | 3.2445 | 2.9495 | 2.6549
MM3UtPVClass8 | Market | Moderate | 30 | UtilityPV | Class8 | Utility PV - Class 8 | 41.7196 | 43.2494 | 41.107 | 38.7391 | 36.3905 | 34.068 | 31.7704 | 29.4965 | 27.245 | 25.0144 | 22.8033 | 20.6099 | 18.4322 | 16.2681 | 15.6682 | 15.072 | 14.4796 | 13.8907 | 13.3054 | 12.7234 | 12.1448 | 11.5693 | 10.9969 | 10.4275 | 9.861 | 9.2972 | 8.736 | 8.1774 | 7.6211
MC3UtPVClass8 | Market | Conservative | 30 | UtilityPV | Class8 | Utility PV - Class 8 | 41.9994 | 44.064 | 43.1876 | 42.0562 | 40.9194 | 39.7856 | 38.6551 | 37.5283 | 36.4056 | 35.2876 | 34.1749 | 33.0684 | 31.9688 | 30.8775 | 29.8954 | 28.9239 | 27.9627 | 27.0116 | 26.0704 | 25.1387 | 24.2164 | 23.3031 | 22.3987 | 21.5028 | 20.6153 | 19.7358 | 18.8641 | 18 | 17.1432
MA3UtPVClass9 | Market | Advanced | 30 | UtilityPV | Class9 | Utility PV - Class 9 | 43.6337 | 45.7286 | 42.543 | 39.1612 | 35.8389 | 32.5805 | 29.3825 | 26.2415 | 23.1537 | 20.1155 | 17.1229 | 14.1717 | 11.2571 | 8.3742 | 8.0608 | 7.7482 | 7.4364 | 7.1254 | 6.8151 | 6.5055 | 6.1966 | 5.8883 | 5.5805 | 5.2734 | 4.9667 | 4.6606 | 4.3548 | 4.0495 | 3.7445
MM3UtPVClass9 | Market | Moderate | 30 | UtilityPV | Class9 | Utility PV - Class 9 | 43.8445 | 46.3352 | 44.0826 | 41.5904 | 39.1192 | 36.6761 | 34.2598 | 31.8691 | 29.5027 | 27.1591 | 24.8366 | 22.5335 | 20.2478 | 17.9771 | 17.3477 | 16.7224 | 16.1011 | 15.4836 | 14.8699 | 14.2598 | 13.6532 | 13.0501 | 12.4503 | 11.8537 | 11.2602 | 10.6697 | 10.082 | 9.497 | 8.9146
MC3UtPVClass9 | Market | Conservative | 30 | UtilityPV | Class9 | Utility PV - Class 9 | 44.1434 | 47.2052 | 46.2894 | 45.1022 | 43.9094 | 42.7199 | 41.5341 | 40.3523 | 39.1751 | 38.0031 | 36.8369 | 35.6774 | 34.5258 | 33.3831 | 32.3471 | 31.3224 | 30.309 | 29.3064 | 28.3145 | 27.3329 | 26.3614 | 25.3997 | 24.4475 | 23.5046 | 22.5707 | 21.6455 | 20.7287 | 19.8202 | 18.9195
MA3UtPVClass0 | Market | Advanced | 30 | UtilityPV | Class10 | Utility PV - Class 10 | 47.5529 | 51.3839 | 47.903 | 44.2052 | 40.5747 | 37.0164 | 33.5264 | 30.1008 | 26.7355 | 23.4265 | 20.1694 | 16.9595 | 13.7918 | 10.6607 | 10.3301 | 10.0002 | 9.671 | 9.3426 | 9.0148 | 8.6877 | 8.3611 | 8.0352 | 7.7098 | 7.385 | 7.0606 | 6.7366 | 6.4131 | 6.0899 | 5.767
MM3UtPVClass0 | Market | Moderate | 30 | UtilityPV | Class10 | Utility PV - Class 10 | 47.7893 | 52.064 | 49.6071 | 46.8844 | 44.1857 | 41.5189 | 38.8825 | 36.2753 | 33.6958 | 31.1423 | 28.6132 | 26.1066 | 23.6203 | 21.1519 | 20.4653 | 19.7833 | 19.1059 | 18.433 | 17.7644 | 17.1 | 16.4396 | 15.7833 | 15.1307 | 14.4819 | 13.8367 | 13.195 | 12.5566 | 11.9214 | 11.2892
MC3UtPVClass0 | Market | Conservative | 30 | UtilityPV | Class10 | Utility PV - Class 10 | 48.1234 | 53.0362 | 52.0471 | 50.7565 | 49.4598 | 48.167 | 46.8785 | 45.5947 | 44.3162 | 43.0439 | 41.7784 | 40.5207 | 39.2722 | 38.0343 | 36.8983 | 35.7753 | 34.6651 | 33.5671 | 32.4813 | 31.4072 | 30.3446 | 29.2931 | 28.2524 | 27.2223 | 26.2024 | 25.1925 | 24.1922 | 23.2013 | 22.2194
MA3LandClass1 | Market | Advanced | 30 | LandbasedWind | Class1 | Land-Based Wind - Class 1 - Technology 1 | 14.1192 | 15.3313 | 13.1547 | 10.9781 | 9.8473 | 8.7421 | 7.6614 | 6.6042 | 5.5695 | 5.2289 | 4.8884 | 4.5478 | 4.2072 | 3.8666 | 3.5259 | 3.1852 | 2.8443 | 2.5034 | 2.1623 | 1.821 | 1.4796 | 1.138 | 0.79613 | 0.45403 | 0.11165 | -0.23102 | -0.57403 | -0.91739 | -1.2611
MM3LandClass1 | Market | Moderate | 30 | LandbasedWind | Class1 | Land-Based Wind - Class 1 - Technology 1 | 14.355 | 16.0436 | 14.277 | 12.4649 | 11.7126 | 10.9688 | 10.2332 | 9.5056 | 8.7856 | 8.5186 | 8.2515 | 7.9844 | 7.7173 | 7.4502 | 7.183 | 6.9157 | 6.6484 | 6.3809 | 6.1133 | 5.8457 | 5.5778 | 5.3098 | 5.0416 | 4.7732 | 4.5046 | 4.2358 | 3.9667 | 3.6973 | 3.4276
MC3LandClass1 | Market | Conservative | 30 | LandbasedWind | Class1 | Land-Based Wind - Class 1 - Technology 1 | 14.5601 | 16.8817 | 15.6831 | 14.3867 | 14.19 | 13.995 | 13.8017 | 13.6102 | 13.4207 | 13.2041 | 12.9879 | 12.772 | 12.5566 | 12.3415 | 12.1268 | 11.9124 | 11.6984 | 11.4848 | 11.2715 | 11.0585 | 10.8459 | 10.6336 | 10.4216 | 10.2099 | 9.9986 | 9.7875 | 9.5768 | 9.3663 | 9.1561
MA3LandClass2 | Market | Advanced | 30 | LandbasedWind | Class2 | Land-Based Wind - Class 2 - Technology 1 | 16.2383 | 17.5313 | 15.2152 | 12.8967 | 11.6883 | 10.5078 | 9.3542 | 8.2262 | 7.1227 | 6.7643 | 6.4059 | 6.0474 | 5.6888 | 5.3302 | 4.9714 | 4.6125 | 4.2535 | 3.8943 | 3.5349 | 3.1754 | 2.8155 | 2.4555 | 2.0951 | 1.7345 | 1.3735 | 1.0121 | 0.65042 | 0.28828 | -0.074305
MM3LandClass2 | Market | Moderate | 30 | LandbasedWind | Class2 | Land-Based Wind - Class 2 - Technology 1 | 16.4979 | 18.3074 | 16.4352 | 14.5109 | 13.7118 | 12.922 | 12.141 | 11.3686 | 10.6045 | 10.3211 | 10.0377 | 9.7543 | 9.4709 | 9.1875 | 8.904 | 8.6205 | 8.337 | 8.0533 | 7.7696 | 7.4857 | 7.2018 | 6.9177 | 6.6334 | 6.3489 | 6.0643 | 5.7794 | 5.4943 | 5.2089 | 4.9232
MC3LandClass2 | Market | Conservative | 30 | LandbasedWind | Class2 | Land-Based Wind - Class 2 - Technology 1 | 16.7164 | 19.2007 | 17.934 | 16.5593 | 16.3524 | 16.1474 | 15.9445 | 15.7435 | 15.5448 | 15.3151 | 15.0859 | 14.8572 | 14.6288 | 14.4009 | 14.1734 | 13.9463 | 13.7196 | 13.4933 | 13.2674 | 13.0419 | 12.8168 | 12.5921 | 12.3677 | 12.1437 | 11.9201 | 11.6968 | 11.4739 | 11.2513 | 11.029
MA3LandClass3 | Market | Advanced | 30 | LandbasedWind | Class3 | Land-Based Wind - Class 3 - Technology 1 | 17.0286 | 18.3514 | 15.9831 | 13.6114 | 12.3739 | 11.1652 | 9.9842 | 8.8297 | 7.7005 | 7.3355 | 6.9705 | 6.6054 | 6.2403 | 5.875 | 5.5096 | 5.144 | 4.7783 | 4.4124 | 4.0463 | 3.6799 | 3.3133 | 2.9465 | 2.5793 | 2.2118 | 1.8439 | 1.4757 | 1.1071 | 0.73798 | 0.36843
MM3LandClass3 | Market | Moderate | 30 | LandbasedWind | Class3 | Land-Based Wind - Class 3 - Technology 1 | 17.2973 | 19.1519 | 17.2403 | 15.2741 | 14.4576 | 13.6506 | 12.8527 | 12.0636 | 11.283 | 10.9935 | 10.704 | 10.4145 | 10.125 | 9.8355 | 9.546 | 9.2565 | 8.9669 | 8.6772 | 8.3874 | 8.0976 | 7.8076 | 7.5175 | 7.2272 | 6.9367 | 6.6461 | 6.3552 | 6.0641 | 5.7728 | 5.4811
MC3LandClass3 | Market | Conservative | 30 | LandbasedWind | Class3 | Land-Based Wind - Class 3 - Technology 1 | 17.5209 | 20.0658 | 18.7736 | 17.3697 | 17.1591 | 16.9504 | 16.7438 | 16.5394 | 16.3372 | 16.1027 | 15.8686 | 15.635 | 15.4019 | 15.1691 | 14.9369 | 14.705 | 14.4736 | 14.2426 | 14.012 | 13.7818 | 13.552 | 13.3226 | 13.0937 | 12.8651 | 12.6368 | 12.409 | 12.1815 | 11.9544 | 11.7277
MA3LandClass4 | Market | Advanced | 30 | LandbasedWind | Class4 | Land-Based Wind - Class 4 - Technology 1 | 17.9868 | 19.3456 | 16.9138 | 14.4775 | 13.2046 | 11.9616 | 10.7473 | 9.5605 | 8.3999 | 8.0271 | 7.6542 | 7.2812 | 6.9081 | 6.5348 | 6.1614 | 5.7878 | 5.4141 | 5.0401 | 4.6658 | 4.2914 | 3.9166 | 3.5415 | 3.1661 | 2.7904 | 2.4142 | 2.0377 | 1.6607 | 1.2833 | 0.90534
MM3LandClass4 | Market | Moderate | 30 | LandbasedWind | Class4 | Land-Based Wind - Class 4 - Technology 1 | 18.2667 | 20.176 | 18.2167 | 16.1997 | 15.362 | 14.5342 | 13.7157 | 12.9064 | 12.1058 | 11.8089 | 11.512 | 11.2151 | 10.9183 | 10.6215 | 10.3246 | 10.0277 | 9.7308 | 9.4338 | 9.1367 | 8.8395 | 8.5422 | 8.2448 | 7.9473 | 7.6495 | 7.3516 | 7.0535 | 6.7552 | 6.4566 | 6.1577
MC3LandClass4 | Market | Conservative | 30 | LandbasedWind | Class4 | Land-Based Wind - Class 4 - Technology 1 | 18.4964 | 21.1149 | 19.7919 | 18.3525 | 18.1373 | 17.9241 | 17.7132 | 17.5044 | 17.2981 | 17.0577 | 16.8178 | 16.5783 | 16.3393 | 16.1008 | 15.8627 | 15.6251 | 15.3879 | 15.1512 | 14.9149 | 14.6791 | 14.4436 | 14.2086 | 13.974 | 13.7398 | 13.5061 | 13.2727 | 13.0397 | 12.8072 | 12.575
MA3LandClass5 | Market | Advanced | 30 | LandbasedWind | Class5 | Land-Based Wind - Class 5 - Technology 1 | 19.2078 | 20.6122 | 18.0992 | 15.5804 | 14.2621 | 12.9751 | 11.7182 | 10.4901 | 9.2896 | 8.9068 | 8.524 | 8.141 | 7.7578 | 7.3745 | 6.991 | 6.6073 | 6.2233 | 5.8391 | 5.4547 | 5.0699 | 4.6848 | 4.2994 | 3.9136 | 3.5274 | 3.1408 | 2.7538 | 2.3663 | 1.9782 | 1.5897
MM3LandClass5 | Market | Moderate | 30 | LandbasedWind | Class5 | Land-Based Wind - Class 5 - Technology 1 | 19.5023 | 21.4814 | 19.4611 | 17.3794 | 16.5148 | 15.6604 | 14.8158 | 13.9806 | 13.1546 | 12.8482 | 12.5419 | 12.2356 | 11.9294 | 11.6232 | 11.3169 | 11.0107 | 10.7044 | 10.3981 | 10.0917 | 9.7852 | 9.4786 | 9.1719 | 8.8651 | 8.5581 | 8.2509 | 7.9436 | 7.636 | 7.3282 | 7.0201
MC3LandClass5 | Market | Conservative | 30 | LandbasedWind | Class5 | Land-Based Wind - Class 5 - Technology 1 | 19.7397 | 22.4521 | 21.0897 | 19.6052 | 19.3841 | 19.1653 | 18.9487 | 18.7345 | 18.5228 | 18.2749 | 18.0275 | 17.7806 | 17.5342 | 17.2882 | 17.0428 | 16.7978 | 16.5533 | 16.3093 | 16.0658 | 15.8227 | 15.58 | 15.3379 | 15.0961 | 14.8548 | 14.614 | 14.3736 | 14.1336 | 13.894 | 13.6549
MA3LandClass6 | Market | Advanced | 30 | LandbasedWind | Class6 | Land-Based Wind - Class 6 - Technology 1 | 21.28 | 22.761 | 20.1096 | 17.4501 | 16.0543 | 14.6922 | 13.3626 | 12.064 | 10.7951 | 10.3958 | 9.9964 | 9.5967 | 9.1968 | 8.7967 | 8.3963 | 7.9957 | 7.5947 | 7.1934 | 6.7918 | 6.3898 | 5.9875 | 5.5847 | 5.1815 | 4.7778 | 4.3737 | 3.969 | 3.5638 | 3.158 | 2.7515
MM3LandClass6 | Market | Moderate | 30 | LandbasedWind | Class6 | Land-Based Wind - Class 6 - Technology 1 | 21.6 | 23.6975 | 21.574 | 19.3823 | 18.472 | 17.5724 | 16.6834 | 15.8044 | 14.9351 | 14.6128 | 14.2905 | 13.9682 | 13.646 | 13.3239 | 13.0017 | 12.6796 | 12.3574 | 12.0353 | 11.713 | 11.3907 | 11.0684 | 10.7459 | 10.4233 | 10.1006 | 9.7777 | 9.4547 | 9.1314 | 8.808 | 8.4843
MC3LandClass6 | Market | Conservative | 30 | LandbasedWind | Class6 | Land-Based Wind - Class 6 - Technology 1 | 21.8507 | 24.7223 | 23.2932 | 21.732 | 21.501 | 21.2724 | 21.0464 | 20.8229 | 20.6022 | 20.3416 | 20.0814 | 19.8219 | 19.5628 | 19.3043 | 19.0463 | 18.7889 | 18.532 | 18.2756 | 18.0197 | 17.7643 | 17.5095 | 17.2551 | 17.0013 | 16.7479 | 16.495 | 16.2426 | 15.9907 | 15.7393 | 15.4884
MA3LandClass7 | Market | Advanced | 30 | LandbasedWind | Class7 | Land-Based Wind - Class 7 - Technology 1 | 24.5811 | 26.1821 | 23.3084 | 20.4234 | 18.9025 | 17.4196 | 15.9729 | 14.561 | 13.1825 | 12.7576 | 12.3323 | 11.9068 | 11.481 | 11.0548 | 10.6282 | 10.2012 | 9.7738 | 9.3459 | 8.9176 | 8.4889 | 8.0596 | 7.6297 | 7.1993 | 6.7684 | 6.3367 | 5.9045 | 5.4716 | 5.0379 | 4.6035
MM3LandClass7 | Market | Moderate | 30 | LandbasedWind | Class7 | Land-Based Wind - Class 7 - Technology 1 | 24.9439 | 27.4098 | 25.2878 | 23.0707 | 22.2506 | 21.4415 | 20.6432 | 19.8552 | 19.0774 | 18.6656 | 18.2538 | 17.842 | 17.4301 | 17.0182 | 16.6063 | 16.1942 | 15.7821 | 15.3698 | 14.9573 | 14.5447 | 14.1318 | 13.7188 | 13.3054 | 12.8918 | 12.4778 | 12.0635 | 11.6488 | 11.2337 | 10.8181
MC3LandClass7 | Market | Conservative | 30 | LandbasedWind | Class7 | Land-Based Wind - Class 7 - Technology 1 | 25.2156 | 28.341 | 26.8056 | 25.1221 | 24.8753 | 24.6312 | 24.39 | 24.1518 | 23.9168 | 23.6358 | 23.3554 | 23.0756 | 22.7964 | 22.5179 | 22.24 | 21.9626 | 21.6859 | 21.4098 | 21.1342 | 20.8593 | 20.5849 | 20.3112 | 20.038 | 19.7654 | 19.4933 | 19.2219 | 18.951 | 18.6807 | 18.4109
MA3LandClass8 | Market | Advanced | 30 | LandbasedWind | Class8 | Land-Based Wind - Class 8 - Technology 2 | 31.4998 | 33.3023 | 29.7378 | 26.1714 | 24.2234 | 22.3252 | 20.4745 | 18.6694 | 16.9079 | 16.4247 | 15.9415 | 15.4582 | 14.9748 | 14.4914 | 14.0078 | 13.5241 | 13.0403 | 12.5562 | 12.072 | 11.5875 | 11.1028 | 10.6178 | 10.1325 | 9.6469 | 9.1608 | 8.6744 | 8.1875 | 7.7001 | 7.2122
MM3LandClass8 | Market | Moderate | 30 | LandbasedWind | Class8 | Land-Based Wind - Class 8 - Technology 2 | 31.9469 | 34.774 | 32.0884 | 29.2937 | 28.1576 | 27.0358 | 25.928 | 24.8337 | 23.7525 | 23.3524 | 22.9525 | 22.5528 | 22.1533 | 21.7538 | 21.3545 | 20.9554 | 20.5563 | 20.1572 | 19.7583 | 19.3594 | 18.9605 | 18.5616 | 18.1627 | 17.7638 | 17.3648 | 16.9657 | 16.5665 | 16.1672 | 15.7677
MC3LandClass8 | Market | Conservative | 30 | LandbasedWind | Class8 | Land-Based Wind - Class 8 - Technology 2 | 32.2627 | 36.0186 | 34.1642 | 32.1249 | 31.8006 | 31.4795 | 31.1618 | 30.8477 | 30.5373 | 30.2174 | 29.8983 | 29.5799 | 29.2624 | 28.9456 | 28.6296 | 28.3144 | 27.9999 | 27.6863 | 27.3734 | 27.0613 | 26.7499 | 26.4394 | 26.1296 | 25.8206 | 25.5123 | 25.2049 | 24.8981 | 24.5922 | 24.287
MA3LandClass9 | Market | Advanced | 30 | LandbasedWind | Class9 | Land-Based Wind - Class 9 - Technology 3 | 35.3603 | 37.5035 | 34.2753 | 30.9952 | 29.3575 | 27.764 | 26.2129 | 24.7026 | 23.2316 | 22.6597 | 22.0879 | 21.5161 | 20.9443 | 20.3726 | 19.8009 | 19.2291 | 18.6573 | 18.0854 | 17.5134 | 16.9412 | 16.3689 | 15.7964 | 15.2237 | 14.6508 | 14.0776 | 13.504 | 12.9301 | 12.3559 | 11.7812
MM3LandClass9 | Market | Moderate | 30 | LandbasedWind | Class9 | Land-Based Wind - Class 9 - Technology 3 | 35.8519 | 38.8248 | 36.3095 | 33.6697 | 32.6903 | 31.7245 | 30.772 | 29.8325 | 28.9056 | 28.4526 | 27.9998 | 27.5473 | 27.095 | 26.643 | 26.1912 | 25.7395 | 25.2881 | 24.8368 | 24.3856 | 23.9346 | 23.4837 | 23.0329 | 22.5822 | 22.1315 | 21.6809 | 21.2302 | 20.7796 | 20.3289 | 19.8781
MC3LandClass9 | Market | Conservative | 30 | LandbasedWind | Class9 | Land-Based Wind - Class 9 - Technology 3 | 36.1924 | 40.0408 | 38.3081 | 36.3797 | 36.1672 | 35.9589 | 35.7551 | 35.5559 | 35.3617 | 35.0047 | 34.6485 | 34.2932 | 33.9388 | 33.5851 | 33.2324 | 32.8804 | 32.5293 | 32.179 | 31.8295 | 31.4809 | 31.133 | 30.786 | 30.4398 | 30.0945 | 29.7499 | 29.4061 | 29.0632 | 28.721 | 28.3797
MA3LandClass0 | Market | Advanced | 30 | LandbasedWind | Class10 | Land-Based Wind - Class 10 - Technology 4 | 63.1597 | 66.0316 | 59.7184 | 53.4187 | 49.8462 | 46.3744 | 42.999 | 39.7156 | 36.5202 | 35.7752 | 35.0303 | 34.2854 | 33.5406 | 32.7957 | 32.0508 | 31.3059 | 30.5608 | 29.8156 | 29.0703 | 28.3247 | 27.5789 | 26.8329 | 26.0865 | 25.3397 | 24.5925 | 23.8449 | 23.0967 | 22.3481 | 21.5988
MM3LandClass0 | Market | Moderate | 30 | LandbasedWind | Class10 | Land-Based Wind - Class 10 - Technology 4 | 64.0274 | 68.5595 | 63.6321 | 58.5307 | 56.206 | 53.9081 | 51.636 | 49.3886 | 47.165 | 46.5521 | 45.9396 | 45.3276 | 44.716 | 44.1049 | 43.4941 | 42.8838 | 42.2738 | 41.6641 | 41.0548 | 40.4458 | 39.8371 | 39.2286 | 38.6204 | 38.0124 | 37.4046 | 36.797 | 36.1895 | 35.5821 | 34.9748
MC3LandClass0 | Market | Conservative | 30 | LandbasedWind | Class10 | Land-Based Wind - Class 10 - Technology 4 | 64.5454 | 71.0575 | 67.9064 | 64.4076 | 63.8193 | 63.237 | 62.661 | 62.0915 | 61.5289 | 61.0196 | 60.5118 | 60.0056 | 59.5008 | 58.9977 | 58.496 | 57.9959 | 57.4974 | 57.0004 | 56.505 | 56.0112 | 55.519 | 55.0283 | 54.5393 | 54.0518 | 53.566 | 53.0818 | 52.5992 | 52.1183 | 51.6391
MA3DindResid1 | Market | Advanced | 30 | DistributedWind | ResidentialScaleClass1 | Residential DW - Class 1 | 138.6822 | 92.8311 | 70.4341 | 60.3255 | 52.9406 | 46.6611 | 42.4843 | 38.4288 | 34.4748 | 32.6525 | 31.8683 | 31.0826 | 30.2952 | 29.5061 | 28.7153 | 27.9227 | 27.1282 | 26.3317 | 25.5332 | 24.9866 | 24.4388 | 23.8897 | 23.3392 | 22.7873 | 22.234 | 21.6792 | 21.194 | 21.0362 | 20.8784
MM3DindResid1 | Market | Moderate | 30 | DistributedWind | ResidentialScaleClass1 | Residential DW - Class 1 | 138.6822 | 109.4416 | 96.754 | 84.6703 | 77.0652 | 69.8127 | 62.889 | 56.2721 | 49.8913 | 46.9922 | 45.7539 | 44.5132 | 43.2698 | 42.0238 | 40.7749 | 39.5232 | 38.2684 | 37.0106 | 35.7494 | 34.8914 | 34.0313 | 33.1691 | 32.3049 | 31.4383 | 30.5695 | 29.6982 | 28.9385 | 28.7025 | 28.4664
MC3DindResid1 | Market | Conservative | 30 | DistributedWind | ResidentialScaleClass1 | Residential DW - Class 1 | 138.6822 | 112.5888 | 101.3985 | 90.5637 | 84.358 | 78.44 | 72.7902 | 67.3907 | 62.2245 | 58.4639 | 56.8624 | 55.2577 | 53.6495 | 52.0379 | 50.4226 | 48.8036 | 47.1806 | 45.5536 | 43.9224 | 42.8151 | 41.7053 | 40.5927 | 39.4774 | 38.3591 | 37.2379 | 36.1135 | 35.134 | 34.8354 | 34.5368
MA3DindComme1 | Market | Advanced | 30 | DistributedWind | CommercialScaleClass1 | Commercial DW - Class 1 | 87.7357 | 63.3194 | 52.6068 | 44.4616 | 39.4164 | 35.1455 | 32.3932 | 29.7412 | 27.1767 | 25.7674 | 25.1499 | 24.5311 | 23.9111 | 23.2896 | 22.6669 | 22.0426 | 21.4169 | 20.7896 | 20.1607 | 19.7275 | 19.2933 | 18.8581 | 18.4218 | 17.9843 | 17.5457 | 17.1059 | 16.7953 | 16.6554 | 16.5156
MM3DindComme1 | Market | Moderate | 30 | DistributedWind | CommercialScaleClass1 | Commercial DW - Class 1 | 87.7357 | 74.2337 | 65.6789 | 57.5681 | 52.4244 | 47.5392 | 42.8936 | 38.4704 | 34.2542 | 33.8298 | 32.9116 | 31.9935 | 31.0753 | 30.1572 | 29.239 | 28.3209 | 27.8706 | 26.9657 | 26.0584 | 25.6808 | 25.3032 | 24.9257 | 24.5481 | 24.1705 | 23.7929 | 23.4154 | 23.038 | 22.6605 | 22.2831
MC3DindComme1 | Market | Conservative | 30 | DistributedWind | CommercialScaleClass1 | Commercial DW - Class 1 | 87.7357 | 79.3314 | 71.9855 | 64.2749 | 59.7946 | 55.5395 | 51.493 | 47.6402 | 44.4732 | 43.6508 | 42.8284 | 42.006 | 41.1836 | 40.3612 | 39.5388 | 38.7164 | 37.894 | 37.0716 | 36.2492 | 35.4268 | 34.6044 | 33.7821 | 32.9597 | 32.1373 | 31.3149 | 30.4926 | 29.6704 | 28.8483 | 28.0261
MA3DindMidsi1 | Market | Advanced | 30 | DistributedWind | MidsizeScaleClass1 | Midsize DW - Class 1 | 58.0912 | 47.6061 | 42.4415 | 36.9284 | 33.2607 | 29.8394 | 26.6406 | 23.6432 | 22.2712 | 21.3744 | 21.0778 | 20.7809 | 20.4834 | 20.1856 | 19.8873 | 19.5885 | 19.2893 | 18.9895 | 18.6892 | 18.5371 | 18.3849 | 18.2328 | 18.0806 | 17.9284 | 17.7762 | 17.624 | 17.3909 | 17.2264 | 17.062
MM3DindMidsi1 | Market | Moderate | 30 | DistributedWind | MidsizeScaleClass1 | Midsize DW - Class 1 | 58.0912 | 53.676 | 47.8505 | 42.3865 | 39.0032 | 35.8472 | 32.8963 | 30.1313 | 28.4122 | 28.0291 | 27.646 | 27.263 | 26.8799 | 26.4968 | 26.1137 | 25.7306 | 25.3475 | 24.9645 | 24.5814 | 24.1983 | 23.8152 | 23.4321 | 23.049 | 22.666 | 22.2829 | 21.8998 | 21.8766 | 21.8534 | 21.8302
MC3DindMidsi1 | Market | Conservative | 30 | DistributedWind | MidsizeScaleClass1 | Midsize DW - Class 1 | 58.0912 | 55.0763 | 49.8588 | 44.8855 | 42.0476 | 39.4003 | 36.925 | 34.6056 | 32.6089 | 32.1539 | 31.6988 | 31.2437 | 30.7887 | 30.3336 | 29.8786 | 29.4235 | 28.9684 | 28.5134 | 28.0583 | 27.6033 | 27.1482 | 26.6932 | 26.2381 | 25.7831 | 25.328 | 24.873 | 24.8498 | 24.8266 | 24.8034
MA3DindLarge1 | Market | Advanced | 30 | DistributedWind | LargeScaleClass1 | Large DW - Class 1 | 38.4406 | 35.3102 | 30.0759 | 25.262 | 24.1949 | 23.1814 | 22.2177 | 21.3 | 20.4254 | 20.0561 | 19.9047 | 19.7532 | 19.6018 | 19.4504 | 19.2989 | 19.1475 | 18.996 | 18.8446 | 18.6931 | 18.5417 | 18.3902 | 18.2388 | 18.0873 | 17.9359 | 17.7844 | 17.633 | 17.4816 | 17.3303 | 17.2812
MM3DindLarge1 | Market | Moderate | 30 | DistributedWind | LargeScaleClass1 | Large DW - Class 1 | 38.4406 | 40.6602 | 35.5012 | 30.6879 | 29.3585 | 28.0959 | 26.8951 | 25.7518 | 24.6621 | 24.1819 | 23.9892 | 23.7965 | 23.6037 | 23.411 | 23.2183 | 23.0256 | 22.8329 | 22.6401 | 22.4474 | 22.2547 | 22.062 | 21.8692 | 21.6765 | 21.4838 | 21.2911 | 21.0983 | 20.9057 | 20.7131 | 20.6555
MC3DindLarge1 | Market | Conservative | 30 | DistributedWind | LargeScaleClass1 | Large DW - Class 1 | 38.4406 | 41.6739 | 38.4864 | 35.3461 | 33.714 | 32.1639 | 30.6899 | 29.2863 | 27.9485 | 27.5857 | 27.3589 | 27.1321 | 26.9054 | 26.6786 | 26.4518 | 26.225 | 25.9983 | 25.7715 | 25.5447 | 25.3179 | 25.0912 | 24.8644 | 24.6376 | 24.4108 | 24.184 | 23.9572 | 23.7306 | 23.5039 | 23.4393
MA3DindResid2 | Market | Advanced | 30 | DistributedWind | ResidentialScaleClass2 | Residential DW - Class 2 | 151.663 | 100.3374 | 75.9831 | 64.9593 | 56.9083 | 50.0753 | 45.5211 | 41.1139 | 36.8306 | 34.8838 | 34.0461 | 33.2066 | 32.3654 | 31.5224 | 30.6776 | 29.8308 | 28.982 | 28.1311 | 27.278 | 26.6941 | 26.1088 | 25.5222 | 24.9341 | 24.3445 | 23.7534 | 23.1606 | 22.6423 | 22.4738 | 22.3052
MM3DindResid2 | Market | Moderate | 30 | DistributedWind | ResidentialScaleClass2 | Residential DW - Class 2 | 151.663 | 118.291 | 104.3765 | 91.1742 | 82.8409 | 74.9209 | 67.3843 | 60.2038 | 53.3006 | 50.2034 | 48.8805 | 47.555 | 46.2267 | 44.8955 | 43.5613 | 42.224 | 40.8835 | 39.5397 | 38.1924 | 37.2756 | 36.3568 | 35.4357 | 34.5124 | 33.5867 | 32.6585 | 31.7277 | 30.916 | 30.6638 | 30.4117
MC3DindResid2 | Market | Conservative | 30 | DistributedWind | ResidentialScaleClass2 | Residential DW - Class 2 | 151.663 | 121.6927 | 109.3869 | 97.5203 | 90.6802 | 84.1795 | 77.9932 | 72.0993 | 66.4767 | 62.459 | 60.7481 | 59.0337 | 57.3157 | 55.5939 | 53.8683 | 52.1386 | 50.4047 | 48.6665 | 46.9239 | 45.7409 | 44.5552 | 43.3666 | 42.1751 | 40.9804 | 39.7825 | 38.5813 | 37.5349 | 37.2159 | 36.8969
MA3DindComme2 | Market | Advanced | 30 | DistributedWind | CommercialScaleClass2 | Commercial DW - Class 2 | 97.5 | 68.9231 | 57.0555 | 48.0571 | 42.4665 | 37.7496 | 34.6927 | 31.7649 | 28.9501 | 27.4488 | 26.791 | 26.1319 | 25.4713 | 24.8094 | 24.1459 | 23.481 | 22.8144 | 22.1462 | 21.4763 | 21.0148 | 20.5523 | 20.0887 | 19.6239 | 19.1579 | 18.6906 | 18.2221 | 17.8912 | 17.7422 | 17.5932
MM3DindComme2 | Market | Moderate | 30 | DistributedWind | CommercialScaleClass2 | Commercial DW - Class 2 | 97.5 | 80.8033 | 71.233 | 62.2234 | 56.4811 | 51.0617 | 45.9385 | 41.088 | 36.4894 | 36.0373 | 35.0592 | 34.0812 | 33.1031 | 32.125 | 31.147 | 30.169 | 29.6892 | 28.7253 | 27.7588 | 27.3566 | 26.9543 | 26.5521 | 26.1499 | 25.7477 | 25.3455 | 24.9433 | 24.5413 | 24.1392 | 23.7371
MC3DindComme2 | Market | Conservative | 30 | DistributedWind | CommercialScaleClass2 | Commercial DW - Class 2 | 97.5 | 86.352 | 78.0729 | 69.4727 | 64.4218 | 59.6548 | 55.1484 | 50.8818 | 47.3753 | 46.4992 | 45.6231 | 44.747 | 43.871 | 42.9949 | 42.1188 | 41.2428 | 40.3667 | 39.4907 | 38.6146 | 37.7385 | 36.8625 | 35.9865 | 35.1104 | 34.2344 | 33.3583 | 32.4823 | 31.6065 | 30.7307 | 29.8549
MA3DindMidsi2 | Market | Advanced | 30 | DistributedWind | MidsizeScaleClass2 | Midsize DW - Class 2 | 65.4411 | 51.9483 | 46.0843 | 39.9154 | 35.7993 | 31.991 | 28.4572 | 25.1692 | 23.6329 | 22.6814 | 22.3667 | 22.0515 | 21.7359 | 21.4198 | 21.1033 | 20.7863 | 20.4687 | 20.1506 | 19.832 | 19.6705 | 19.5091 | 19.3476 | 19.1861 | 19.0246 | 18.8631 | 18.7016 | 18.4542 | 18.2798 | 18.1053
MM3DindMidsi2 | Market | Moderate | 30 | DistributedWind | MidsizeScaleClass2 | Midsize DW - Class 2 | 65.4411 | 58.572 | 51.9577 | 45.815 | 41.9801 | 38.4319 | 35.1395 | 32.0761 | 30.1495 | 29.743 | 29.3365 | 28.93 | 28.5234 | 28.1169 | 27.7104 | 27.3039 | 26.8974 | 26.4909 | 26.0844 | 25.6779 | 25.2714 | 24.8649 | 24.4584 | 24.0519 | 23.6454 | 23.2389 | 23.2143 | 23.1897 | 23.165
MC3DindMidsi2 | Market | Conservative | 30 | DistributedWind | MidsizeScaleClass2 | Midsize DW - Class 2 | 65.4411 | 60.1 | 54.1382 | 48.5162 | 45.2568 | 42.2412 | 39.4429 | 36.8392 | 34.6028 | 34.1199 | 33.637 | 33.1541 | 32.6713 | 32.1884 | 31.7055 | 31.2226 | 30.7397 | 30.2569 | 29.774 | 29.2911 | 28.8082 | 28.3253 | 27.8425 | 27.3596 | 26.8767 | 26.3938 | 26.3692 | 26.3446 | 26.32
MA3DindLarge2 | Market | Advanced | 30 | DistributedWind | LargeScaleClass2 | Large DW - Class 2 | 43.0836 | 38.0843 | 32.3184 | 27.0504 | 25.822 | 24.6628 | 23.5672 | 22.53 | 21.5469 | 21.1573 | 20.9976 | 20.8378 | 20.6781 | 20.5183 | 20.3586 | 20.1988 | 20.039 | 19.8793 | 19.7195 | 19.5598 | 19.4 | 19.2402 | 19.0805 | 18.9207 | 18.7609 | 18.6012 | 18.4415 | 18.2818 | 18.2301
MM3DindLarge2 | Market | Moderate | 30 | DistributedWind | LargeScaleClass2 | Large DW - Class 2 | 43.0836 | 43.8547 | 38.1482 | 32.8605 | 31.3329 | 29.8913 | 28.5287 | 27.2389 | 26.0163 | 25.5097 | 25.3064 | 25.1031 | 24.8998 | 24.6965 | 24.4932 | 24.2899 | 24.0866 | 23.8833 | 23.68 | 23.4766 | 23.2733 | 23.07 | 22.8667 | 22.6634 | 22.4601 | 22.2568 | 22.0536 | 21.8504 | 21.7897
MC3DindLarge2 | Market | Conservative | 30 | DistributedWind | LargeScaleClass2 | Large DW - Class 2 | 43.0836 | 44.948 | 41.356 | 37.8485 | 35.9813 | 34.2193 | 32.554 | 30.9774 | 29.4831 | 29.1003 | 28.8611 | 28.6219 | 28.3827 | 28.1434 | 27.9042 | 27.665 | 27.4258 | 27.1865 | 26.9473 | 26.7081 | 26.4688 | 26.2296 | 25.9904 | 25.7511 | 25.5119 | 25.2727 | 25.0336 | 24.7945 | 24.7263
MA3DindResid3 | Market | Advanced | 30 | DistributedWind | ResidentialScaleClass3 | Residential DW - Class 3 | 156.7721 | 103.2614 | 78.1227 | 66.7281 | 58.4077 | 51.3528 | 46.6462 | 42.099 | 37.6866 | 35.6946 | 34.8374 | 33.9784 | 33.1177 | 32.2551 | 31.3906 | 30.5241 | 29.6556 | 28.7849 | 27.912 | 27.3145 | 26.7156 | 26.1153 | 25.5136 | 24.9103 | 24.3054 | 23.6989 | 23.1686 | 22.9961 | 22.8236
MM3DindResid3 | Market | Moderate | 30 | DistributedWind | ResidentialScaleClass3 | Residential DW - Class 3 | 156.7721 | 121.7381 | 107.3156 | 93.6568 | 85.0236 | 76.8323 | 69.0499 | 61.6464 | 54.5395 | 51.3702 | 50.0166 | 48.6603 | 47.3011 | 45.9389 | 44.5737 | 43.2054 | 41.8337 | 40.4587 | 39.08 | 38.142 | 37.2018 | 36.2593 | 35.3145 | 34.3673 | 33.4175 | 32.4651 | 31.6345 | 31.3765 | 31.1185
MC3DindResid3 | Market | Conservative | 30 | DistributedWind | ResidentialScaleClass3 | Residential DW - Class 3 | 156.7721 | 125.239 | 112.4671 | 100.1756 | 93.0695 | 86.327 | 79.921 | 73.827 | 68.0217 | 63.9107 | 62.16 | 60.4058 | 58.6478 | 56.886 | 55.1203 | 53.3504 | 51.5762 | 49.7977 | 48.0145 | 46.804 | 45.5907 | 44.3746 | 43.1553 | 41.9329 | 40.7072 | 39.478 | 38.4073 | 38.0809 | 37.7545
MA3DindComme3 | Market | Advanced | 30 | DistributedWind | CommercialScaleClass3 | Commercial DW - Class 3 | 101.3169 | 71.1085 | 58.7872 | 49.4545 | 43.6506 | 38.7595 | 35.584 | 32.549 | 29.6373 | 28.1004 | 27.4269 | 26.7521 | 26.0759 | 25.3983 | 24.7191 | 24.0383 | 23.356 | 22.6719 | 21.9861 | 21.5136 | 21.0401 | 20.5655 | 20.0897 | 19.6126 | 19.1343 | 18.6546 | 18.3159 | 18.1634 | 18.0109
MM3DindComme3 | Market | Moderate | 30 | DistributedWind | CommercialScaleClass3 | Commercial DW - Class 3 | 101.3169 | 83.3654 | 73.395 | 64.0328 | 58.0559 | 52.4278 | 47.1187 | 42.1024 | 37.3556 | 36.8927 | 35.8914 | 34.8901 | 33.8889 | 32.8876 | 31.8863 | 30.8851 | 30.394 | 29.4071 | 28.4177 | 28.0059 | 27.5942 | 27.1824 | 26.7706 | 26.3589 | 25.9471 | 25.5354 | 25.1238 | 24.7122 | 24.3006
MC3DindComme3 | Market | Conservative | 30 | DistributedWind | CommercialScaleClass3 | Commercial DW - Class 3 | 101.3169 | 89.0901 | 80.4425 | 71.4928 | 66.2179 | 61.2508 | 56.5652 | 52.1379 | 48.4998 | 47.6029 | 46.7061 | 45.8092 | 44.9123 | 44.0155 | 43.1186 | 42.2217 | 41.3249 | 40.428 | 39.5312 | 38.6343 | 37.7375 | 36.8407 | 35.9438 | 35.047 | 34.1502 | 33.2533 | 32.3568 | 31.4602 | 30.5636
MA3DindMidsi3 | Market | Advanced | 30 | DistributedWind | MidsizeScaleClass3 | Midsize DW - Class 3 | 68.3157 | 53.6425 | 47.5031 | 41.0775 | 36.7865 | 32.8278 | 29.1642 | 25.7639 | 24.1645 | 23.1916 | 22.8698 | 22.5475 | 22.2248 | 21.9017 | 21.578 | 21.2538 | 20.9291 | 20.6039 | 20.2781 | 20.113 | 19.9479 | 19.7828 | 19.6177 | 19.4526 | 19.2874 | 19.1223 | 18.8693 | 18.6909 | 18.5125
MM3DindMidsi3 | Market | Moderate | 30 | DistributedWind | MidsizeScaleClass3 | Midsize DW - Class 3 | 68.3157 | 60.4821 | 53.5573 | 47.1488 | 43.1378 | 39.4372 | 36.0125 | 32.834 | 30.8277 | 30.412 | 29.9964 | 29.5807 | 29.1651 | 28.7494 | 28.3338 | 27.9181 | 27.5025 | 27.0868 | 26.6712 | 26.2555 | 25.8399 | 25.4242 | 25.0086 | 24.5929 | 24.1773 | 23.7616 | 23.7365 | 23.7113 | 23.6861
MC3DindMidsi3 | Market | Conservative | 30 | DistributedWind | MidsizeScaleClass3 | Midsize DW - Class 3 | 68.3157 | 62.06 | 55.805 | 49.9287 | 46.5049 | 43.3462 | 40.4229 | 37.7096 | 35.3812 | 34.8874 | 34.3937 | 33.8999 | 33.4062 | 32.9124 | 32.4187 | 31.9249 | 31.4312 | 30.9375 | 30.4437 | 29.95 | 29.4562 | 28.9625 | 28.4688 | 27.975 | 27.4813 | 26.9875 | 26.9624 | 26.9372 | 26.9121
MA3DindLarge3 | Market | Advanced | 30 | DistributedWind | LargeScaleClass3 | Large DW - Class 3 | 44.9157 | 39.1779 | 33.2019 | 27.755 | 26.4633 | 25.2472 | 24.1002 | 23.0167 | 21.9916 | 21.594 | 21.4309 | 21.2679 | 21.1048 | 20.9418 | 20.7787 | 20.6157 | 20.4526 | 20.2896 | 20.1265 | 19.9634 | 19.8004 | 19.6373 | 19.4743 | 19.3112 | 19.1481 | 18.9851 | 18.8221 | 18.6591 | 18.6063
MM3DindLarge3 | Market | Moderate | 30 | DistributedWind | LargeScaleClass3 | Large DW - Class 3 | 44.9157 | 45.1139 | 39.1911 | 33.7165 | 32.111 | 30.5995 | 29.174 | 27.8273 | 26.5532 | 26.0361 | 25.8286 | 25.6211 | 25.4137 | 25.2062 | 24.9987 | 24.7912 | 24.5837 | 24.3762 | 24.1687 | 23.9612 | 23.7537 | 23.5462 | 23.3386 | 23.1311 | 22.9236 | 22.7161 | 22.5087 | 22.3014 | 22.2394
MC3DindLarge3 | Market | Conservative | 30 | DistributedWind | LargeScaleClass3 | Large DW - Class 3 | 44.9157 | 46.2387 | 42.4866 | 38.8344 | 36.8749 | 35.0301 | 33.2903 | 31.6466 | 30.0916 | 29.7009 | 29.4567 | 29.2126 | 28.9684 | 28.7243 | 28.4801 | 28.2359 | 27.9918 | 27.7476 | 27.5035 | 27.2593 | 27.0151 | 26.7709 | 26.5268 | 26.2826 | 26.0384 | 25.7942 | 25.5502 | 25.3062 | 25.2366
MA3DindResid4 | Market | Advanced | 30 | DistributedWind | ResidentialScaleClass4 | Residential DW - Class 4 | 162.4521 | 106.5106 | 80.4995 | 68.6925 | 60.0728 | 52.7715 | 47.8959 | 43.1935 | 38.6379 | 36.5956 | 35.7167 | 34.8361 | 33.9536 | 33.0693 | 32.1829 | 31.2946 | 30.4041 | 29.5115 | 28.6166 | 28.004 | 27.39 | 26.7746 | 26.1576 | 25.5391 | 24.919 | 24.2971 | 23.7534 | 23.5766 | 23.3997
MM3DindResid4 | Market | Moderate | 30 | DistributedWind | ResidentialScaleClass4 | Residential DW - Class 4 | 162.4521 | 125.5687 | 110.5806 | 96.414 | 87.4475 | 78.955 | 70.8998 | 63.2491 | 55.9162 | 52.6669 | 51.2791 | 49.8886 | 48.4951 | 47.0985 | 45.6989 | 44.296 | 42.8897 | 41.4799 | 40.0665 | 39.1048 | 38.1409 | 37.1746 | 36.206 | 35.2348 | 34.261 | 33.2846 | 32.4331 | 32.1685 | 31.904
MC3DindResid4 | Market | Conservative | 30 | DistributedWind | ResidentialScaleClass4 | Residential DW - Class 4 | 162.4521 | 129.1798 | 115.8888 | 103.1247 | 95.7228 | 88.712 | 82.0622 | 75.7463 | 69.7387 | 65.5239 | 63.7291 | 61.9305 | 60.1282 | 58.322 | 56.5116 | 54.6971 | 52.8781 | 51.0547 | 49.2265 | 47.9855 | 46.7416 | 45.4947 | 44.2446 | 42.9914 | 41.7347 | 40.4745 | 39.3768 | 39.0421 | 38.7075
MA3DindComme4 | Market | Advanced | 30 | DistributedWind | CommercialScaleClass4 | Commercial DW - Class 4 | 105.5441 | 73.5258 | 60.7006 | 50.9973 | 44.957 | 39.8734 | 36.5667 | 33.4135 | 30.3949 | 28.8186 | 28.128 | 27.436 | 26.7425 | 26.0475 | 25.3509 | 24.6528 | 23.953 | 23.2514 | 22.548 | 22.0636 | 21.5779 | 21.0912 | 20.6032 | 20.1139 | 19.6234 | 19.1315 | 18.7841 | 18.6277 | 18.4712
MM3DindComme4 | Market | Moderate | 30 | DistributedWind | CommercialScaleClass4 | Commercial DW - Class 4 | 105.5441 | 86.1993 | 76.14 | 66.6868 | 60.7474 | 55.1678 | 49.9163 | 44.9649 | 42.1881 | 40.9518 | 39.7154 | 38.4791 | 37.2428 | 36.0065 | 34.7702 | 33.5339 | 32.2977 | 31.0614 | 29.7452 | 29.3229 | 28.9006 | 28.4784 | 28.0561 | 27.6338 | 27.2115 | 26.7892 | 26.3671 | 25.945 | 25.5229
MC3DindComme4 | Market | Conservative | 30 | DistributedWind | CommercialScaleClass4 | Commercial DW - Class 4 | 105.5441 | 92.1186 | 83.0608 | 74.3796 | 69.4716 | 65.0214 | 60.5215 | 55.8288 | 52.3024 | 50.7031 | 49.1039 | 47.5046 | 45.9053 | 44.3061 | 42.7069 | 41.1076 | 39.5084 | 37.9092 | 36.2061 | 35.6651 | 35.1241 | 34.583 | 34.042 | 33.501 | 32.96 | 32.4189 | 31.8781 | 31.3373 | 30.7965
MA3DindMidsi4 | Market | Advanced | 30 | DistributedWind | MidsizeScaleClass4 | Midsize DW - Class 4 | 71.5064 | 55.5173 | 49.0691 | 42.3573 | 37.8717 | 33.7461 | 29.9389 | 26.4148 | 24.7457 | 23.7494 | 23.4198 | 23.0898 | 22.7594 | 22.4284 | 22.097 | 21.765 | 21.4325 | 21.0995 | 20.7658 | 20.5968 | 20.4277 | 20.2586 | 20.0895 | 19.9204 | 19.7513 | 19.5822 | 19.3232 | 19.1405 | 18.9578
MM3DindMidsi4 | Market | Moderate | 30 | DistributedWind | MidsizeScaleClass4 | Midsize DW - Class 4 | 71.5064 | 62.5959 | 55.3229 | 48.6178 | 44.4102 | 40.5404 | 36.9692 | 33.6634 | 31.5691 | 31.1435 | 30.7178 | 30.2922 | 29.8665 | 29.4409 | 29.0152 | 28.5896 | 28.1639 | 27.7383 | 27.3126 | 26.887 | 26.4613 | 26.0357 | 25.6101 | 25.1844 | 24.7588 | 24.3331 | 24.3074 | 24.2816 | 24.2558
MC3DindMidsi4 | Market | Conservative | 30 | DistributedWind | MidsizeScaleClass4 | Midsize DW - Class 4 | 71.5064 | 64.2289 | 57.6447 | 51.4843 | 47.8767 | 44.5587 | 41.4967 | 38.6622 | 36.2321 | 35.7265 | 35.2209 | 34.7153 | 34.2096 | 33.704 | 33.1984 | 32.6928 | 32.1872 | 31.6815 | 31.1759 | 30.6703 | 30.1647 | 29.6591 | 29.1535 | 28.6479 | 28.1422 | 27.6366 | 27.6109 | 27.5851 | 27.5593
MA3DindLarge4 | Market | Advanced | 30 | DistributedWind | LargeScaleClass4 | Large DW - Class 4 | 46.9318 | 40.3792 | 34.171 | 28.5269 | 27.165 | 25.886 | 24.6825 | 23.548 | 22.4769 | 22.0705 | 21.9039 | 21.7372 | 21.5706 | 21.4039 | 21.2373 | 21.0706 | 20.9039 | 20.7373 | 20.5706 | 20.404 | 20.2373 | 20.0707 | 19.904 | 19.7373 | 19.5707 | 19.404 | 19.2374 | 19.0709 | 19.0169
MM3DindLarge4 | Market | Moderate | 30 | DistributedWind | LargeScaleClass4 | Large DW - Class 4 | 46.9318 | 46.4973 | 40.3351 | 34.6541 | 32.9625 | 31.3738 | 29.8788 | 28.4696 | 27.1392 | 26.6107 | 26.3986 | 26.1865 | 25.9745 | 25.7624 | 25.5503 | 25.3382 | 25.1262 | 24.9141 | 24.702 | 24.4899 | 24.2778 | 24.0657 | 23.8537 | 23.6416 | 23.4295 | 23.2174 | 23.0054 | 22.7935 | 22.7301
MC3DindLarge4 | Market | Conservative | 30 | DistributedWind | LargeScaleClass4 | Large DW - Class 4 | 46.9318 | 47.6565 | 43.7267 | 39.9143 | 37.8527 | 35.9165 | 34.0946 | 32.3771 | 30.7556 | 30.3563 | 30.1068 | 29.8572 | 29.6077 | 29.3581 | 29.1086 | 28.859 | 28.6095 | 28.3599 | 28.1104 | 27.8608 | 27.6113 | 27.3617 | 27.1121 | 26.8626 | 26.613 | 26.3634 | 26.114 | 25.8646 | 25.7935
MA3DindResid5 | Market | Advanced | 30 | DistributedWind | ResidentialScaleClass5 | Residential DW - Class 5 | 170.0687 | 110.8717 | 83.6931 | 71.3353 | 62.316 | 54.6857 | 49.5847 | 44.675 | 39.928 | 37.8175 | 36.9093 | 35.9992 | 35.0873 | 34.1734 | 33.2575 | 32.3395 | 31.4193 | 30.4969 | 29.5721 | 28.939 | 28.3045 | 27.6685 | 27.031 | 26.3918 | 25.751 | 25.1084 | 24.5465 | 24.3638 | 24.181
MM3DindResid5 | Market | Moderate | 30 | DistributedWind | ResidentialScaleClass5 | Residential DW - Class 5 | 170.0687 | 130.7102 | 114.9675 | 100.1233 | 90.7129 | 81.8188 | 73.3997 | 65.4185 | 57.7831 | 54.4254 | 52.9913 | 51.5543 | 50.1143 | 48.6711 | 47.2247 | 45.775 | 44.3217 | 42.8649 | 41.4043 | 40.4105 | 39.4144 | 38.4158 | 37.4148 | 36.4113 | 35.405 | 34.3959 | 33.516 | 33.2426 | 32.9693
MC3DindResid5 | Market | Conservative | 30 | DistributedWind | ResidentialScaleClass5 | Residential DW - Class 5 | 170.0687 | 134.4691 | 120.4863 | 107.0923 | 99.2972 | 91.9298 | 84.9557 | 78.3444 | 72.0672 | 67.7117 | 65.8569 | 63.9983 | 62.1358 | 60.2693 | 58.3985 | 56.5234 | 54.6437 | 52.7593 | 50.8701 | 49.5876 | 48.3022 | 47.0137 | 45.7219 | 44.4268 | 43.1282 | 41.8259 | 40.6915 | 40.3457 | 39.9999
MA3DindComme5 | Market | Advanced | 30 | DistributedWind | CommercialScaleClass5 | Commercial DW - Class 5 | 111.1873 | 76.7477 | 63.2475 | 53.0485 | 46.6923 | 41.3519 | 37.8705 | 34.5601 | 31.3995 | 29.7711 | 29.0577 | 28.3428 | 27.6264 | 26.9084 | 26.1888 | 25.4676 | 24.7446 | 24.0199 | 23.2933 | 22.7928 | 22.2911 | 21.7883 | 21.2842 | 20.7788 | 20.272 | 19.7638 | 19.4049 | 19.2433 | 19.0817
MM3DindComme5 | Market | Moderate | 30 | DistributedWind | CommercialScaleClass5 | Commercial DW - Class 5 | 111.1873 | 89.9766 | 78.9637 | 68.6863 | 62.1015 | 55.9344 | 50.1464 | 44.7037 | 39.5767 | 39.0862 | 38.0254 | 36.9646 | 35.9038 | 34.843 | 33.7822 | 32.7214 | 32.2011 | 31.1556 | 30.1073 | 29.6711 | 29.2348 | 28.7986 | 28.3624 | 27.9261 | 27.4899 | 27.0537 | 26.6176 | 26.1815 | 25.7454
MC3DindComme5 | Market | Conservative | 30 | DistributedWind | CommercialScaleClass5 | Commercial DW - Class 5 | 111.1873 | 96.1553 | 86.5459 | 76.6885 | 70.8323 | 65.3475 | 60.1999 | 55.3593 | 51.3835 | 50.4333 | 49.4831 | 48.5329 | 47.5827 | 46.6325 | 45.6823 | 44.7321 | 43.782 | 42.8318 | 41.8816 | 40.9314 | 39.9813 | 39.0311 | 38.081 | 37.1308 | 36.1807 | 35.2305 | 34.2806 | 33.3307 | 32.3808
MA3DindMidsi5 | Market | Advanced | 30 | DistributedWind | MidsizeScaleClass5 | Midsize DW - Class 5 | 75.7442 | 58.0061 | 51.1482 | 44.0573 | 39.3143 | 34.9684 | 30.9719 | 27.2842 | 25.5239 | 24.4962 | 24.1563 | 23.8159 | 23.4751 | 23.1337 | 22.7919 | 22.4495 | 22.1065 | 21.763 | 21.4188 | 21.2445 | 21.0701 | 20.8957 | 20.7213 | 20.5469 | 20.3724 | 20.198 | 19.9308 | 19.7424 | 19.5539
MM3DindMidsi5 | Market | Moderate | 30 | DistributedWind | MidsizeScaleClass5 | Midsize DW - Class 5 | 75.7442 | 65.4022 | 57.6669 | 50.569 | 46.1019 | 42.0088 | 38.2447 | 34.7714 | 32.5619 | 32.1228 | 31.6838 | 31.2448 | 30.8057 | 30.3667 | 29.9277 | 29.4886 | 29.0496 | 28.6106 | 28.1715 | 27.7325 | 27.2935 | 26.8544 | 26.4154 | 25.9764 | 25.5373 | 25.0983 | 25.0717 | 25.0452 | 25.0186
MC3DindMidsi5 | Market | Conservative | 30 | DistributedWind | MidsizeScaleClass5 | Midsize DW - Class 5 | 75.7442 | 67.1084 | 60.0871 | 53.5505 | 49.7004 | 46.1727 | 42.9284 | 39.9348 | 37.3715 | 36.85 | 36.3285 | 35.8069 | 35.2854 | 34.7639 | 34.2424 | 33.7209 | 33.1993 | 32.6778 | 32.1563 | 31.6348 | 31.1133 | 30.5918 | 30.0702 | 29.5487 | 29.0272 | 28.5057 | 28.4791 | 28.4526 | 28.426
MA3DindLarge5 | Market | Advanced | 30 | DistributedWind | LargeScaleClass5 | Large DW - Class 5 | 49.6277 | 41.983 | 35.4632 | 29.5549 | 28.0989 | 26.7358 | 25.4568 | 24.2544 | 23.1222 | 22.7042 | 22.5327 | 22.3613 | 22.1898 | 22.0184 | 21.847 | 21.6755 | 21.5041 | 21.3327 | 21.1612 | 20.9898 | 20.8183 | 20.6469 | 20.4754 | 20.304 | 20.1325 | 19.9611 | 19.7897 | 19.6184 | 19.5628
MM3DindLarge5 | Market | Moderate | 30 | DistributedWind | LargeScaleClass5 | Large DW - Class 5 | 49.6277 | 48.3441 | 41.8603 | 35.903 | 34.0958 | 32.4037 | 30.8161 | 29.3237 | 27.9183 | 27.3747 | 27.1565 | 26.9383 | 26.7202 | 26.502 | 26.2839 | 26.0657 | 25.8475 | 25.6294 | 25.4112 | 25.193 | 24.9748 | 24.7567 | 24.5385 | 24.3203 | 24.1021 | 23.884 | 23.6659 | 23.4479 | 23.3827
MC3DindLarge5 | Market | Conservative | 30 | DistributedWind | LargeScaleClass5 | Large DW - Class 5 | 49.6277 | 49.5494 | 45.3802 | 41.3528 | 39.1541 | 37.0955 | 35.1641 | 33.3484 | 31.6386 | 31.2278 | 30.9711 | 30.7144 | 30.4577 | 30.201 | 29.9443 | 29.6876 | 29.4309 | 29.1741 | 28.9174 | 28.6607 | 28.404 | 28.1472 | 27.8905 | 27.6338 | 27.3771 | 27.1203 | 26.8638 | 26.6072 | 26.5341
MA3DindResid6 | Market | Advanced | 30 | DistributedWind | ResidentialScaleClass6 | Residential DW - Class 6 | 182.9966 | 118.261 | 89.0959 | 75.8003 | 66.1014 | 57.9124 | 52.4292 | 47.1685 | 42.0979 | 39.8727 | 38.9151 | 37.9556 | 36.9941 | 36.0306 | 35.0649 | 34.097 | 33.1268 | 32.1542 | 31.1792 | 30.5117 | 29.8427 | 29.1722 | 28.5 | 27.8261 | 27.1504 | 26.4729 | 25.8805 | 25.6878 | 25.4951
MM3DindResid6 | Market | Moderate | 30 | DistributedWind | ResidentialScaleClass6 | Residential DW - Class 6 | 182.9966 | 139.4217 | 122.3893 | 106.3902 | 96.2233 | 86.6466 | 77.6103 | 69.0698 | 60.9234 | 57.3832 | 55.8711 | 54.356 | 52.8377 | 51.3162 | 49.7912 | 48.2626 | 46.7304 | 45.1944 | 43.6544 | 42.6066 | 41.5563 | 40.5036 | 39.4482 | 38.39 | 37.3291 | 36.2652 | 35.3374 | 35.0492 | 34.761
MC3DindResid6 | Market | Conservative | 30 | DistributedWind | ResidentialScaleClass6 | Residential DW - Class 6 | 182.9966 | 143.4311 | 128.2643 | 113.7953 | 105.329 | 97.3542 | 89.8292 | 82.7171 | 75.9838 | 71.3915 | 69.4359 | 67.4763 | 65.5126 | 63.5446 | 61.5722 | 59.5951 | 57.6133 | 55.6266 | 53.6346 | 52.2825 | 50.9272 | 49.5687 | 48.2067 | 46.8412 | 45.472 | 44.0989 | 42.9029 | 42.5383 | 42.1737
MA3DindComme6 | Market | Advanced | 30 | DistributedWind | CommercialScaleClass6 | Commercial DW - Class 6 | 120.638 | 82.1344 | 67.5002 | 56.4704 | 49.5855 | 43.8163 | 40.0434 | 36.4714 | 33.0749 | 31.3597 | 30.6082 | 29.8551 | 29.1005 | 28.3442 | 27.5862 | 26.8265 | 26.065 | 25.3016 | 24.5362 | 24.009 | 23.4806 | 22.9509 | 22.4199 | 21.8875 | 21.3537 | 20.8184 | 20.4404 | 20.2701 | 20.0999
MM3DindComme6 | Market | Moderate | 30 | DistributedWind | CommercialScaleClass6 | Commercial DW - Class 6 | 120.638 | 96.2918 | 84.2731 | 73.1169 | 65.9495 | 59.2677 | 53.0238 | 47.176 | 41.6884 | 41.1718 | 40.0544 | 38.937 | 37.8196 | 36.7022 | 35.5848 | 34.4674 | 33.9193 | 32.818 | 31.7138 | 31.2543 | 30.7948 | 30.3353 | 29.8757 | 29.4162 | 28.9567 | 28.4972 | 28.0379 | 27.5785 | 27.1192
MC3DindComme6 | Market | Conservative | 30 | DistributedWind | CommercialScaleClass6 | Commercial DW - Class 6 | 120.638 | 102.9041 | 92.3652 | 81.6353 | 75.2213 | 69.2418 | 63.6541 | 58.4209 | 54.1252 | 53.1243 | 52.1234 | 51.1225 | 50.1217 | 49.1208 | 48.1199 | 47.119 | 46.1181 | 45.1172 | 44.1164 | 43.1155 | 42.1146 | 41.1138 | 40.1129 | 39.112 | 38.1112 | 37.1104 | 36.1098 | 35.1092 | 34.1086
MA3DindMidsi6 | Market | Advanced | 30 | DistributedWind | MidsizeScaleClass6 | Midsize DW - Class 6 | 82.9039 | 62.1943 | 54.6352 | 46.9008 | 41.7222 | 37.0052 | 32.6909 | 28.7298 | 26.817 | 25.7372 | 25.3801 | 25.0225 | 24.6643 | 24.3057 | 23.9465 | 23.5868 | 23.2264 | 22.8655 | 22.5039 | 22.3207 | 22.1375 | 21.9543 | 21.7711 | 21.5878 | 21.4045 | 21.2212 | 20.9405 | 20.7426 | 20.5446
MM3DindMidsi6 | Market | Moderate | 30 | DistributedWind | MidsizeScaleClass6 | Midsize DW - Class 6 | 82.9039 | 70.1244 | 61.5983 | 53.8328 | 48.9255 | 44.4557 | 40.3674 | 36.6137 | 34.2115 | 33.7502 | 33.2889 | 32.8276 | 32.3664 | 31.9051 | 31.4438 | 30.9825 | 30.5213 | 30.06 | 29.5987 | 29.1374 | 28.6762 | 28.2149 | 27.7536 | 27.2924 | 26.8311 | 26.3698 | 26.3419 | 26.314 | 26.286
MC3DindMidsi6 | Market | Conservative | 30 | DistributedWind | MidsizeScaleClass6 | Midsize DW - Class 6 | 82.9039 | 71.9538 | 64.1835 | 57.0068 | 52.7444 | 48.8621 | 45.311 | 42.0506 | 39.2648 | 38.7168 | 38.1689 | 37.621 | 37.073 | 36.5251 | 35.9771 | 35.4292 | 34.8812 | 34.3333 | 33.7854 | 33.2374 | 32.6895 | 32.1416 | 31.5936 | 31.0457 | 30.4978 | 29.9498 | 29.9219 | 29.894 | 29.8661
MA3DindLarge6 | Market | Advanced | 30 | DistributedWind | LargeScaleClass6 | Large DW - Class 6 | 54.1423 | 44.6633 | 37.6191 | 31.2681 | 29.654 | 28.1499 | 26.7451 | 25.43 | 24.1965 | 23.7591 | 23.5797 | 23.4003 | 23.2208 | 23.0414 | 22.862 | 22.6826 | 22.5032 | 22.3238 | 22.1444 | 21.965 | 21.7856 | 21.6062 | 21.4268 | 21.2474 | 21.0679 | 20.8885 | 20.7092 | 20.5299 | 20.4718
MM3DindLarge6 | Market | Moderate | 30 | DistributedWind | LargeScaleClass6 | Large DW - Class 6 | 54.1423 | 51.4305 | 44.4051 | 37.9842 | 35.9826 | 34.1176 | 32.3757 | 30.745 | 29.2155 | 28.6466 | 28.4183 | 28.19 | 27.9617 | 27.7334 | 27.5051 | 27.2768 | 27.0485 | 26.8202 | 26.5919 | 26.3636 | 26.1352 | 25.9069 | 25.6786 | 25.4503 | 25.222 | 24.9937 | 24.7655 | 24.5373 | 24.4691
MC3DindLarge6 | Market | Conservative | 30 | DistributedWind | LargeScaleClass6 | Large DW - Class 6 | 54.1423 | 52.7127 | 48.139 | 43.7499 | 41.3209 | 39.0576 | 36.9437 | 34.9648 | 33.1086 | 32.6788 | 32.4101 | 32.1415 | 31.8729 | 31.6042 | 31.3356 | 31.0669 | 30.7983 | 30.5296 | 30.261 | 29.9924 | 29.7237 | 29.4551 | 29.1864 | 28.9177 | 28.6491 | 28.3804 | 28.1119 | 27.8435 | 27.7669
MA3DindResid7 | Market | Advanced | 30 | DistributedWind | ResidentialScaleClass7 | Residential DW - Class 7 | 204.5254 | 130.5638 | 98.0919 | 83.2374 | 72.4103 | 63.2947 | 57.1784 | 51.3367 | 45.7302 | 43.313 | 42.2728 | 41.2305 | 40.186 | 39.1393 | 38.0903 | 37.0389 | 35.985 | 34.9285 | 33.8693 | 33.1443 | 32.4176 | 31.6892 | 30.959 | 30.227 | 29.493 | 28.757 | 28.1135 | 27.9042 | 27.6949
MM3DindResid7 | Market | Moderate | 30 | DistributedWind | ResidentialScaleClass7 | Residential DW - Class 7 | 204.5254 | 153.9259 | 134.747 | 116.8286 | 105.4071 | 94.6993 | 84.6405 | 75.1734 | 66.1799 | 62.3343 | 60.6918 | 59.0459 | 57.3966 | 55.7438 | 54.0872 | 52.4268 | 50.7624 | 49.0938 | 47.421 | 46.2827 | 45.1419 | 43.9983 | 42.8518 | 41.7024 | 40.5499 | 39.3942 | 38.3864 | 38.0733 | 37.7602
MC3DindResid7 | Market | Conservative | 30 | DistributedWind | ResidentialScaleClass7 | Residential DW - Class 7 | 204.5254 | 158.3524 | 141.2153 | 124.9603 | 115.3819 | 106.402 | 97.9663 | 90.0267 | 82.5397 | 77.5513 | 75.4269 | 73.2983 | 71.1651 | 69.0273 | 66.8847 | 64.7371 | 62.5843 | 60.4261 | 58.2623 | 56.7935 | 55.3213 | 53.8455 | 52.366 | 50.8827 | 49.3954 | 47.9039 | 46.6046 | 46.2086 | 45.8125
MA3DindComme7 | Market | Advanced | 30 | DistributedWind | CommercialScaleClass7 | Commercial DW - Class 7 | 136.5019 | 91.1517 | 74.604 | 62.1773 | 54.4051 | 47.9184 | 43.6594 | 39.6521 | 35.8639 | 34.0041 | 33.1892 | 32.3726 | 31.5543 | 30.7343 | 29.9124 | 29.0887 | 28.2629 | 27.4351 | 26.6052 | 26.0335 | 25.4606 | 24.8862 | 24.3104 | 23.7331 | 23.1543 | 22.5739 | 22.164 | 21.9794 | 21.7948
MM3DindComme7 | Market | Moderate | 30 | DistributedWind | CommercialScaleClass7 | Commercial DW - Class 7 | 136.5019 | 106.8635 | 93.1422 | 80.506 | 72.3596 | 64.8165 | 57.8119 | 51.2903 | 45.2038 | 44.6436 | 43.432 | 42.2204 | 41.0087 | 39.7971 | 38.5855 | 37.3738 | 36.7796 | 35.5854 | 34.3881 | 33.8898 | 33.3915 | 32.8933 | 32.395 | 31.8967 | 31.3985 | 30.9002 | 30.4022 | 29.9041 | 29.406
MC3DindComme7 | Market | Conservative | 30 | DistributedWind | CommercialScaleClass7 | Commercial DW - Class 7 | 136.5019 | 114.2018 | 102.0858 | 89.8852 | 82.5326 | 75.7243 | 69.4022 | 63.5158 | 58.6894 | 57.6041 | 56.5188 | 55.4335 | 54.3482 | 53.2629 | 52.1776 | 51.0923 | 50.007 | 48.9217 | 47.8365 | 46.7512 | 45.6659 | 44.5807 | 43.4954 | 42.4102 | 41.3249 | 40.2397 | 39.1547 | 38.0698 | 36.9848
MA3DindMidsi7 | Market | Advanced | 30 | DistributedWind | MidsizeScaleClass7 | Midsize DW - Class 7 | 94.8271 | 69.1465 | 60.411 | 51.605 | 45.704 | 40.3744 | 35.5369 | 31.1265 | 28.9649 | 27.7986 | 27.4129 | 27.0266 | 26.6398 | 26.2525 | 25.8645 | 25.476 | 25.0868 | 24.6969 | 24.3064 | 24.1085 | 23.9106 | 23.7127 | 23.5148 | 23.3169 | 23.1189 | 22.921 | 22.6178 | 22.4039 | 22.1901
MM3DindMidsi7 | Market | Moderate | 30 | DistributedWind | MidsizeScaleClass7 | Midsize DW - Class 7 | 94.8271 | 77.9629 | 68.1103 | 59.2324 | 53.5949 | 48.5032 | 43.8817 | 39.6681 | 36.9517 | 36.4534 | 35.9552 | 35.457 | 34.9588 | 34.4605 | 33.9623 | 33.4641 | 32.9659 | 32.4676 | 31.9694 | 31.4712 | 30.973 | 30.4748 | 29.9766 | 29.4783 | 28.9801 | 28.4819 | 28.4517 | 28.4216 | 28.3914
MC3DindMidsi7 | Market | Conservative | 30 | DistributedWind | MidsizeScaleClass7 | Midsize DW - Class 7 | 94.8271 | 79.9968 | 70.9687 | 62.7246 | 57.7783 | 53.3108 | 49.2557 | 45.5586 | 42.4097 | 41.8179 | 41.226 | 40.6342 | 40.0424 | 39.4505 | 38.8587 | 38.2669 | 37.6751 | 37.0832 | 36.4914 | 35.8996 | 35.3078 | 34.7159 | 34.1241 | 33.5323 | 32.9405 | 32.3487 | 32.3185 | 32.2883 | 32.2582
MA3DindLarge7 | Market | Advanced | 30 | DistributedWind | LargeScaleClass7 | Large DW - Class 7 | 61.6988 | 49.1345 | 41.206 | 34.1126 | 32.2319 | 30.492 | 28.8776 | 27.3757 | 25.9751 | 25.5055 | 25.3129 | 25.1203 | 24.9277 | 24.7351 | 24.5425 | 24.3499 | 24.1573 | 23.9647 | 23.7721 | 23.5795 | 23.3869 | 23.1943 | 23.0017 | 22.8091 | 22.6165 | 22.4239 | 22.2315 | 22.039 | 21.9766
MM3DindLarge7 | Market | Moderate | 30 | DistributedWind | LargeScaleClass7 | Large DW - Class 7 | 61.6988 | 56.5792 | 48.639 | 41.4396 | 39.1107 | 36.9562 | 34.9572 | 33.0973 | 31.363 | 30.7522 | 30.5071 | 30.2621 | 30.017 | 29.7719 | 29.5268 | 29.2817 | 29.0367 | 28.7916 | 28.5465 | 28.3014 | 28.0563 | 27.8112 | 27.5661 | 27.321 | 27.0759 | 26.8308 | 26.5859 | 26.3409 | 26.2677
MC3DindLarge7 | Market | Conservative | 30 | DistributedWind | LargeScaleClass7 | Large DW - Class 7 | 61.6988 | 57.9897 | 52.7289 | 47.7298 | 44.9131 | 42.3072 | 39.8894 | 37.64 | 35.5423 | 35.0808 | 34.7924 | 34.504 | 34.2157 | 33.9273 | 33.6389 | 33.3505 | 33.0621 | 32.7737 | 32.4853 | 32.1969 | 31.9085 | 31.6201 | 31.3317 | 31.0433 | 30.7549 | 30.4665 | 30.1783 | 29.8901 | 29.8079
MA3DindResid8 | Market | Advanced | 30 | DistributedWind | ResidentialScaleClass8 | Residential DW - Class 8 | 238.0814 | 149.707 | 112.0716 | 94.7835 | 82.1985 | 71.6421 | 64.5433 | 57.8013 | 51.3651 | 48.6501 | 47.4817 | 46.311 | 45.1378 | 43.9621 | 42.7839 | 41.6029 | 40.4191 | 39.2325 | 38.0428 | 37.2284 | 36.4121 | 35.594 | 34.7738 | 33.9516 | 33.1272 | 32.3005 | 31.5777 | 31.3426 | 31.1075
MM3DindResid8 | Market | Moderate | 30 | DistributedWind | ResidentialScaleClass8 | Residential DW - Class 8 | 238.0814 | 176.4943 | 153.9506 | 133.0342 | 119.6557 | 107.1886 | 95.5427 | 84.6396 | 74.3347 | 70.0152 | 68.1703 | 66.3217 | 64.4691 | 62.6126 | 60.7519 | 58.8869 | 57.0174 | 55.1432 | 53.2643 | 51.9858 | 50.7043 | 49.4198 | 48.1321 | 46.841 | 45.5465 | 44.2484 | 43.1164 | 42.7647 | 42.4131
MC3DindResid8 | Market | Conservative | 30 | DistributedWind | ResidentialScaleClass8 | Residential DW - Class 8 | 238.0814 | 181.5698 | 161.3407 | 142.2938 | 130.9789 | 120.4346 | 110.5849 | 101.3633 | 92.7104 | 87.1073 | 84.7212 | 82.3302 | 79.9342 | 77.533 | 75.1263 | 72.7141 | 70.296 | 67.8719 | 65.4415 | 63.7917 | 62.138 | 60.4804 | 58.8187 | 57.1525 | 55.4819 | 53.8066 | 52.3473 | 51.9025 | 51.4576
MA3DindComme8 | Market | Advanced | 30 | DistributedWind | CommercialScaleClass8 | Commercial DW - Class 8 | 161.5278 | 105.2663 | 85.6471 | 70.9948 | 61.8119 | 54.1928 | 49.1671 | 44.479 | 40.0827 | 38.0041 | 37.0933 | 36.1807 | 35.2662 | 34.3497 | 33.4311 | 32.5105 | 31.5876 | 30.6624 | 29.7349 | 29.096 | 28.4556 | 27.8137 | 27.1701 | 26.525 | 25.878 | 25.2293 | 24.7712 | 24.5649 | 24.3586
MM3DindComme8 | Market | Moderate | 30 | DistributedWind | CommercialScaleClass8 | Commercial DW - Class 8 | 161.5278 | 123.4109 | 106.9292 | 91.9228 | 82.2107 | 73.3035 | 65.1049 | 57.5338 | 50.5213 | 49.8952 | 48.5411 | 47.1869 | 45.8327 | 44.4786 | 43.1244 | 41.7703 | 41.1061 | 39.7714 | 38.4333 | 37.8764 | 37.3195 | 36.7626 | 36.2058 | 35.6489 | 35.092 | 34.5351 | 33.9785 | 33.4218 | 32.8651
MC3DindComme8 | Market | Conservative | 30 | DistributedWind | CommercialScaleClass8 | Commercial DW - Class 8 | 161.5278 | 131.8856 | 117.1968 | 102.6321 | 93.7687 | 85.6396 | 78.1573 | 71.2476 | 65.5932 | 64.3802 | 63.1673 | 61.9543 | 60.7413 | 59.5284 | 58.3154 | 57.1025 | 55.8895 | 54.6766 | 53.4636 | 52.2507 | 51.0378 | 49.8249 | 48.6119 | 47.399 | 46.1861 | 44.9732 | 43.7606 | 42.548 | 41.3354
MA3DindMidsi8 | Market | Advanced | 30 | DistributedWind | MidsizeScaleClass8 | Midsize DW - Class 8 | 113.6902 | 80.0798 | 69.4544 | 58.9475 | 51.9062 | 45.616 | 39.9628 | 34.8545 | 32.3084 | 31.0076 | 30.5773 | 30.1465 | 29.715 | 29.2829 | 28.8502 | 28.4168 | 27.9827 | 27.5478 | 27.1122 | 26.8915 | 26.6708 | 26.45 | 26.2293 | 26.0085 | 25.7877 | 25.5669 | 25.2287 | 24.9901 | 24.7516
MM3DindMidsi8 | Market | Moderate | 30 | DistributedWind | MidsizeScaleClass8 | Midsize DW - Class 8 | 113.6902 | 90.2902 | 78.3062 | 67.6601 | 60.8679 | 54.8002 | 49.3469 | 44.4192 | 41.2172 | 40.6615 | 40.1057 | 39.55 | 38.9942 | 38.4385 | 37.8828 | 37.327 | 36.7713 | 36.2156 | 35.6598 | 35.1041 | 34.5484 | 33.9926 | 33.4369 | 32.8812 | 32.3255 | 31.7697 | 31.7361 | 31.7024 | 31.6688
MC3DindMidsi8 | Market | Conservative | 30 | DistributedWind | MidsizeScaleClass8 | Midsize DW - Class 8 | 113.6902 | 92.6457 | 81.5926 | 71.6493 | 65.619 | 60.2319 | 55.3902 | 51.0152 | 47.3053 | 46.6451 | 45.985 | 45.3248 | 44.6647 | 44.0045 | 43.3444 | 42.6843 | 42.0241 | 41.364 | 40.7038 | 40.0437 | 39.3835 | 38.7234 | 38.0633 | 37.4031 | 36.743 | 36.0829 | 36.0492 | 36.0156 | 35.9819
MA3DindLarge8 | Market | Advanced | 30 | DistributedWind | LargeScaleClass8 | Large DW - Class 8 | 73.5927 | 56.1417 | 46.8085 | 38.5445 | 36.2416 | 34.1311 | 32.1898 | 30.3981 | 28.7396 | 28.22 | 28.007 | 27.7939 | 27.5808 | 27.3677 | 27.1546 | 26.9415 | 26.7284 | 26.5153 | 26.3022 | 26.0891 | 25.8761 | 25.663 | 25.4499 | 25.2368 | 25.0237 | 24.8105 | 24.5976 | 24.3846 | 24.3156
MM3DindLarge8 | Market | Moderate | 30 | DistributedWind | LargeScaleClass8 | Large DW - Class 8 | 73.5927 | 64.6481 | 55.2521 | 46.8235 | 43.9762 | 41.3668 | 38.9666 | 36.7514 | 34.701 | 34.0252 | 33.7541 | 33.4829 | 33.2117 | 32.9406 | 32.6694 | 32.3982 | 32.1271 | 31.8559 | 31.5847 | 31.3136 | 31.0424 | 30.7712 | 30.5 | 30.2288 | 29.9577 | 29.6865 | 29.4155 | 29.1445 | 29.0634
MC3DindLarge8 | Market | Conservative | 30 | DistributedWind | LargeScaleClass8 | Large DW - Class 8 | 73.5927 | 66.2598 | 59.8981 | 53.9309 | 50.5004 | 47.3565 | 44.4646 | 41.7956 | 39.3251 | 38.8145 | 38.4954 | 38.1764 | 37.8573 | 37.5382 | 37.2191 | 36.9 | 36.581 | 36.2619 | 35.9428 | 35.6237 | 35.3046 | 34.9855 | 34.6664 | 34.3473 | 34.0282 | 33.7091 | 33.3902 | 33.0713 | 32.9804
MA3DindResid9 | Market | Advanced | 30 | DistributedWind | ResidentialScaleClass9 | Residential DW - Class 9 | 287.8128 | 178.0274 | 132.7258 | 111.8264 | 96.6383 | 83.953 | 75.4048 | 67.3369 | 59.6803 | 56.5257 | 55.1682 | 53.808 | 52.4449 | 51.0789 | 49.7099 | 48.3378 | 46.9624 | 45.5836 | 44.2013 | 43.2551 | 42.3067 | 41.3561 | 40.4032 | 39.4478 | 38.4899 | 37.5295 | 36.6896 | 36.4165 | 36.1433
MM3DindResid9 | Market | Moderate | 30 | DistributedWind | ResidentialScaleClass9 | Residential DW - Class 9 | 287.8128 | 209.8822 | 182.3229 | 156.9549 | 140.6756 | 125.6077 | 111.6209 | 98.6028 | 86.3683 | 81.3495 | 79.206 | 77.0581 | 74.9057 | 72.7486 | 70.5867 | 68.4197 | 66.2476 | 64.0701 | 61.8869 | 60.4014 | 58.9125 | 57.4201 | 55.9239 | 54.4238 | 52.9197 | 51.4115 | 50.0962 | 49.6877 | 49.2791
MC3DindResid9 | Market | Conservative | 30 | DistributedWind | ResidentialScaleClass9 | Residential DW - Class 9 | 287.8128 | 215.9179 | 191.0749 | 167.8795 | 153.9879 | 141.13 | 129.1944 | 118.0854 | 107.7187 | 101.2085 | 98.4362 | 95.6581 | 92.8743 | 90.0843 | 87.2881 | 84.4853 | 81.6758 | 78.8592 | 76.0354 | 74.1185 | 72.1972 | 70.2712 | 68.3404 | 66.4046 | 64.4636 | 62.5171 | 60.8215 | 60.3046 | 59.7877
MA3DindComme9 | Market | Advanced | 30 | DistributedWind | CommercialScaleClass9 | Commercial DW - Class 9 | 200.3695 | 127.1992 | 102.8443 | 84.7672 | 73.4231 | 64.0704 | 57.8784 | 52.1522 | 46.8258 | 44.3975 | 43.3335 | 42.2674 | 41.199 | 40.1283 | 39.0552 | 37.9797 | 36.9015 | 35.8207 | 34.7371 | 33.9908 | 33.2426 | 32.4927 | 31.741 | 30.9872 | 30.2315 | 29.4736 | 28.9385 | 28.6975 | 28.4565
MM3DindComme9 | Market | Moderate | 30 | DistributedWind | CommercialScaleClass9 | Commercial DW - Class 9 | 200.3695 | 149.1244 | 128.3998 | 109.7551 | 97.6538 | 86.6643 | 76.64 | 67.4593 | 59.0204 | 58.2891 | 56.7071 | 55.1251 | 53.5431 | 51.9612 | 50.3792 | 48.7973 | 48.0213 | 46.4621 | 44.8989 | 44.2483 | 43.5977 | 42.9472 | 42.2966 | 41.6461 | 40.9955 | 40.345 | 39.6946 | 39.0443 | 38.394
MC3DindComme9 | Market | Conservative | 30 | DistributedWind | CommercialScaleClass9 | Commercial DW - Class 9 | 200.3695 | 159.3648 | 140.7289 | 122.542 | 111.3829 | 101.2489 | 92.005 | 83.5388 | 76.6279 | 75.2109 | 73.7938 | 72.3768 | 70.9598 | 69.5428 | 68.1258 | 66.7088 | 65.2918 | 63.8748 | 62.4578 | 61.0408 | 59.6238 | 58.2069 | 56.7899 | 55.3729 | 53.956 | 52.539 | 51.1225 | 49.7059 | 48.2893
MA3DindMidsi9 | Market | Advanced | 30 | DistributedWind | MidsizeScaleClass9 | Midsize DW - Class 9 | 142.4865 | 96.6701 | 83.1209 | 70.0153 | 61.2427 | 53.5037 | 46.6259 | 40.4732 | 37.3559 | 35.8518 | 35.3543 | 34.8562 | 34.3573 | 33.8577 | 33.3574 | 32.8562 | 32.3543 | 31.8515 | 31.3478 | 31.0926 | 30.8374 | 30.5822 | 30.3269 | 30.0717 | 29.8164 | 29.5611 | 29.17 | 28.8943 | 28.6185
MM3DindMidsi9 | Market | Moderate | 30 | DistributedWind | MidsizeScaleClass9 | Midsize DW - Class 9 | 142.4865 | 108.9959 | 93.7145 | 80.3637 | 71.8163 | 64.276 | 57.5746 | 51.5797 | 47.6564 | 47.0138 | 46.3713 | 45.7287 | 45.0862 | 44.4436 | 43.801 | 43.1585 | 42.5159 | 41.8734 | 41.2308 | 40.5883 | 39.9457 | 39.3032 | 38.6606 | 38.0181 | 37.3755 | 36.733 | 36.6941 | 36.6552 | 36.6163
MC3DindMidsi9 | Market | Conservative | 30 | DistributedWind | MidsizeScaleClass9 | Midsize DW - Class 9 | 142.4865 | 111.8393 | 97.6475 | 85.1018 | 77.4219 | 70.6469 | 64.6256 | 59.239 | 54.6956 | 53.9323 | 53.169 | 52.4058 | 51.6425 | 50.8792 | 50.1159 | 49.3526 | 48.5894 | 47.8261 | 47.0628 | 46.2995 | 45.5363 | 44.773 | 44.0097 | 43.2465 | 42.4832 | 41.7199 | 41.681 | 41.6421 | 41.6032
MA3DindLarge9 | Market | Advanced | 30 | DistributedWind | LargeScaleClass9 | Large DW - Class 9 | 91.702 | 66.7523 | 55.2563 | 45.2066 | 42.2562 | 39.5824 | 37.1482 | 34.9227 | 32.8804 | 32.2859 | 32.0421 | 31.7983 | 31.5546 | 31.3108 | 31.067 | 30.8232 | 30.5794 | 30.3356 | 30.0918 | 29.848 | 29.6042 | 29.3604 | 29.1166 | 28.8728 | 28.629 | 28.3852 | 28.1415 | 27.8979 | 27.8189
MM3DindLarge9 | Market | Moderate | 30 | DistributedWind | LargeScaleClass9 | Large DW - Class 9 | 91.702 | 76.8663 | 65.2239 | 54.9165 | 51.2744 | 47.9738 | 44.969 | 42.2217 | 39.7006 | 38.9275 | 38.6173 | 38.3071 | 37.9968 | 37.6866 | 37.3764 | 37.0661 | 36.7559 | 36.4456 | 36.1354 | 35.8251 | 35.5149 | 35.2047 | 34.8944 | 34.5841 | 34.2739 | 33.9636 | 33.6536 | 33.3435 | 33.2508
MC3DindLarge9 | Market | Conservative | 30 | DistributedWind | LargeScaleClass9 | Large DW - Class 9 | 91.702 | 78.7826 | 70.7084 | 63.2523 | 58.8813 | 54.9201 | 51.3138 | 48.0166 | 44.991 | 44.4068 | 44.0418 | 43.6767 | 43.3117 | 42.9466 | 42.5816 | 42.2165 | 41.8515 | 41.4864 | 41.1213 | 40.7563 | 40.3912 | 40.0261 | 39.6611 | 39.296 | 38.9309 | 38.5658 | 38.201 | 37.8362 | 37.7321
MA3DindResid0 | Market | Advanced | 30 | DistributedWind | ResidentialScaleClass10 | Residential DW - Class 10 | 323.564 | 206.5868 | 159.6985 | 139.276 | 124.3894 | 111.5172 | 103.2268 | 94.8839 | 86.4596 | 81.8895 | 79.9229 | 77.9522 | 75.9776 | 73.9986 | 72.0153 | 70.0275 | 68.0349 | 66.0375 | 64.035 | 62.6641 | 61.2902 | 59.9131 | 58.5325 | 57.1485 | 55.7608 | 54.3694 | 53.1527 | 52.757 | 52.3612
MM3DindResid0 | Market | Moderate | 30 | DistributedWind | ResidentialScaleClass10 | Residential DW - Class 10 | 323.564 | 243.5518 | 219.3748 | 195.4819 | 181.0726 | 166.8483 | 152.8054 | 138.9405 | 125.1228 | 117.852 | 114.7466 | 111.635 | 108.5167 | 105.3918 | 102.2598 | 99.1205 | 95.9737 | 92.8191 | 89.6563 | 87.5043 | 85.3473 | 83.1851 | 81.0176 | 78.8444 | 76.6655 | 74.4804 | 72.575 | 71.9831 | 71.3912
MC3DindResid0 | Market | Conservative | 30 | DistributedWind | ResidentialScaleClass10 | Residential DW - Class 10 | 323.564 | 250.5557 | 229.9055 | 209.0882 | 198.2078 | 187.4669 | 176.863 | 166.3933 | 156.0534 | 146.622 | 142.6057 | 138.5811 | 134.5481 | 130.5063 | 126.4553 | 122.3949 | 118.3247 | 114.2443 | 110.1534 | 107.3764 | 104.593 | 101.8028 | 99.0056 | 96.2012 | 93.3892 | 90.5692 | 88.1129 | 87.364 | 86.6152
MA3DindComme0 | Market | Advanced | 30 | DistributedWind | CommercialScaleClass10 | Commercial DW - Class 10 | 338.9748 | 204.7805 | 163.2581 | 132.8934 | 113.8331 | 98.3431 | 88.0388 | 78.6797 | 70.1167 | 66.4805 | 64.8873 | 63.2909 | 61.6911 | 60.0879 | 58.481 | 56.8705 | 55.2561 | 53.6377 | 52.0151 | 50.8975 | 49.7773 | 48.6544 | 47.5287 | 46.4 | 45.2684 | 44.1336 | 43.3322 | 42.9714 | 42.6105
MM3DindComme0 | Market | Moderate | 30 | DistributedWind | CommercialScaleClass10 | Commercial DW - Class 10 | 338.9748 | 240.0782 | 203.8256 | 172.068 | 151.3997 | 133.0231 | 116.5771 | 101.7727 | 88.3767 | 87.2816 | 84.9128 | 82.5439 | 80.1751 | 77.8063 | 75.4375 | 73.0686 | 71.9068 | 69.572 | 67.2312 | 66.2571 | 65.2829 | 64.3088 | 63.3347 | 62.3605 | 61.3864 | 60.4122 | 59.4385 | 58.4647 | 57.4909
MC3DindComme0 | Market | Conservative | 30 | DistributedWind | CommercialScaleClass10 | Commercial DW - Class 10 | 338.9748 | 256.5644 | 223.3973 | 192.1146 | 172.6848 | 155.4093 | 139.9487 | 126.0312 | 114.7421 | 112.6202 | 110.4984 | 108.3765 | 106.2547 | 104.1329 | 102.0111 | 99.8892 | 97.7674 | 95.6456 | 93.5238 | 91.4021 | 89.2803 | 87.1585 | 85.0368 | 82.915 | 80.7933 | 78.6716 | 76.5504 | 74.4292 | 72.308
MA3DindMidsi0 | Market | Advanced | 30 | DistributedWind | MidsizeScaleClass10 | Midsize DW - Class 10 | 244.0407 | 154.6575 | 130.6199 | 108.3583 | 93.5418 | 80.7891 | 69.6973 | 59.9617 | 54.9037 | 52.6931 | 51.9619 | 51.2298 | 50.4966 | 49.7623 | 49.0269 | 48.2904 | 47.5527 | 46.8137 | 46.0734 | 45.6983 | 45.3232 | 44.9481 | 44.573 | 44.1978 | 43.8226 | 43.4473 | 42.8726 | 42.4673 | 42.0619
MM3DindMidsi0 | Market | Moderate | 30 | DistributedWind | MidsizeScaleClass10 | Midsize DW - Class 10 | 244.0407 | 174.3769 | 147.2671 | 124.3739 | 109.6918 | 97.0549 | 86.0636 | 76.4162 | 70.0429 | 69.0985 | 68.1541 | 67.2097 | 66.2653 | 65.3209 | 64.3765 | 63.4321 | 62.4877 | 61.5433 | 60.5989 | 59.6546 | 58.7102 | 57.7658 | 56.8214 | 55.877 | 54.9326 | 53.9883 | 53.9311 | 53.8739 | 53.8167
MC3DindMidsi0 | Market | Conservative | 30 | DistributedWind | MidsizeScaleClass10 | Midsize DW - Class 10 | 244.0407 | 178.926 | 153.4477 | 131.7068 | 118.2539 | 106.6748 | 96.6035 | 87.7635 | 80.3888 | 79.2669 | 78.1451 | 77.0233 | 75.9014 | 74.7796 | 73.6578 | 72.536 | 71.4141 | 70.2923 | 69.1705 | 68.0487 | 66.9269 | 65.805 | 64.6832 | 63.5614 | 62.4396 | 61.3178 | 61.2606 | 61.2035 | 61.1463
MA3DindLarge0 | Market | Advanced | 30 | DistributedWind | LargeScaleClass10 | Large DW - Class 10 | 155.2098 | 103.6412 | 84.4437 | 68.1254 | 62.8912 | 58.2585 | 54.1292 | 50.4256 | 47.0853 | 46.2341 | 45.8849 | 45.5358 | 45.1867 | 44.8376 | 44.4885 | 44.1394 | 43.7903 | 43.4412 | 43.092 | 42.7429 | 42.3938 | 42.0447 | 41.6955 | 41.3464 | 40.9973 | 40.6481 | 40.2992 | 39.9503 | 39.8372
MM3DindLarge0 | Market | Moderate | 30 | DistributedWind | LargeScaleClass10 | Large DW - Class 10 | 155.2098 | 119.3444 | 99.6762 | 82.758 | 76.3132 | 70.6092 | 65.5249 | 60.9647 | 56.852 | 55.7449 | 55.3007 | 54.8564 | 54.4122 | 53.9679 | 53.5236 | 53.0794 | 52.6351 | 52.1908 | 51.7466 | 51.3023 | 50.858 | 50.4137 | 49.9694 | 49.5252 | 49.0809 | 48.6366 | 48.1926 | 47.7486 | 47.6158
MC3DindLarge0 | Market | Conservative | 30 | DistributedWind | LargeScaleClass10 | Large DW - Class 10 | 155.2098 | 122.3198 | 108.0578 | 95.3199 | 87.6348 | 80.8328 | 74.7701 | 69.3322 | 64.4279 | 63.5914 | 63.0687 | 62.5459 | 62.0232 | 61.5004 | 60.9776 | 60.4549 | 59.9321 | 59.4093 | 58.8866 | 58.3638 | 57.841 | 57.3182 | 56.7954 | 56.2726 | 55.7498 | 55.227 | 54.7046 | 54.1821 | 54.0331
MA3CoPVClass1 | Market | Advanced | 30 | CommPV | Class1 | Commercial PV - Class 1 | 64.3063 | 58.4195 | 55.9189 | 53.1666 | 50.4495 | 47.7755 | 45.1436 | 42.5529 | 40.0023 | 37.4909 | 35.0178 | 32.5823 | 30.1833 | 27.8202 | 27.4771 | 27.1353 | 26.7948 | 26.4557 | 26.1178 | 25.7812 | 25.446 | 25.112 | 24.7792 | 24.4477 | 24.1175 | 23.7885 | 23.4608 | 23.1343 | 22.809
MM3CoPVClass1 | Market | Moderate | 30 | CommPV | Class1 | Commercial PV - Class 1 | 64.9446 | 59.1888 | 57.6361 | 55.8014 | 53.9756 | 52.1678 | 50.3776 | 48.6049 | 46.8493 | 45.1107 | 43.3887 | 41.6831 | 39.9938 | 38.3204 | 37.588 | 36.8605 | 36.1377 | 35.4196 | 34.7062 | 33.9975 | 33.2933 | 32.5937 | 31.8986 | 31.2079 | 30.5217 | 29.8398 | 29.1623 | 28.489 | 27.82
MC3CoPVClass1 | Market | Conservative | 30 | CommPV | Class1 | Commercial PV - Class 1 | 65.9409 | 60.3994 | 60.2856 | 59.8657 | 59.4361 | 59.0065 | 58.5769 | 58.1472 | 57.7176 | 57.288 | 56.8584 | 56.4287 | 55.9991 | 55.5695 | 54.3322 | 53.1083 | 51.8975 | 50.6996 | 49.5144 | 48.3418 | 47.1815 | 46.0333 | 44.8971 | 43.7726 | 42.6597 | 41.5581 | 40.4678 | 39.3886 | 38.3202
MA3CoPVClass2 | Market | Advanced | 30 | CommPV | Class2 | Commercial PV - Class 2 | 66.726 | 60.6177 | 58.0229 | 55.1671 | 52.3478 | 49.5732 | 46.8423 | 44.154 | 41.5074 | 38.9016 | 36.3355 | 33.8083 | 31.319 | 28.867 | 28.511 | 28.1563 | 27.8031 | 27.4511 | 27.1006 | 26.7513 | 26.4034 | 26.0568 | 25.7116 | 25.3676 | 25.025 | 24.6836 | 24.3436 | 24.0048 | 23.6672
MM3CoPVClass2 | Market | Moderate | 30 | CommPV | Class2 | Commercial PV - Class 2 | 67.3883 | 61.4159 | 59.8048 | 57.9011 | 56.0066 | 54.1307 | 52.2732 | 50.4338 | 48.6121 | 46.8081 | 45.0213 | 43.2516 | 41.4986 | 39.7623 | 39.0024 | 38.2474 | 37.4974 | 36.7524 | 36.0121 | 35.2767 | 34.5461 | 33.8201 | 33.0989 | 32.3822 | 31.6701 | 30.9626 | 30.2596 | 29.561 | 28.8668
MC3CoPVClass2 | Market | Conservative | 30 | CommPV | Class2 | Commercial PV - Class 2 | 68.422 | 62.6721 | 62.554 | 62.1183 | 61.6725 | 61.2267 | 60.781 | 60.3352 | 59.8894 | 59.4436 | 58.9978 | 58.552 | 58.1062 | 57.6604 | 56.3766 | 55.1066 | 53.8502 | 52.6073 | 51.3775 | 50.1608 | 48.9568 | 47.7654 | 46.5864 | 45.4196 | 44.2648 | 43.1219 | 41.9905 | 40.8707 | 39.7621
MA3CoPVClass3 | Market | Advanced | 30 | CommPV | Class3 | Commercial PV - Class 3 | 70.4889 | 64.0361 | 61.295 | 58.2781 | 55.2998 | 52.3687 | 49.4838 | 46.644 | 43.8482 | 41.0953 | 38.3845 | 35.7148 | 33.0852 | 30.4949 | 30.1188 | 29.7441 | 29.3709 | 28.9992 | 28.6288 | 28.2599 | 27.8924 | 27.5263 | 27.1615 | 26.7982 | 26.4362 | 26.0756 | 25.7164 | 25.3585 | 25.0019
MM3CoPVClass3 | Market | Moderate | 30 | CommPV | Class3 | Commercial PV - Class 3 | 71.1885 | 64.8793 | 63.1773 | 61.1663 | 59.165 | 57.1833 | 55.2211 | 53.2779 | 51.3535 | 49.4477 | 47.5602 | 45.6906 | 43.8389 | 42.0046 | 41.2018 | 40.4043 | 39.612 | 38.8249 | 38.043 | 37.2661 | 36.4942 | 35.7273 | 34.9654 | 34.2083 | 33.4561 | 32.7087 | 31.966 | 31.228 | 30.4947
MC3CoPVClass3 | Market | Conservative | 30 | CommPV | Class3 | Commercial PV - Class 3 | 72.2806 | 66.2063 | 66.0816 | 65.6213 | 65.1504 | 64.6795 | 64.2086 | 63.7376 | 63.2667 | 62.7958 | 62.3248 | 61.8539 | 61.383 | 60.912 | 59.5558 | 58.2142 | 56.887 | 55.574 | 54.2749 | 52.9895 | 51.7176 | 50.4591 | 49.2136 | 47.981 | 46.7611 | 45.5536 | 44.3585 | 43.1755 | 42.0044
MA3CoPVClass4 | Market | Advanced | 30 | CommPV | Class4 | Commercial PV - Class 4 | 74.4213 | 67.6085 | 64.7146 | 61.5294 | 58.3849 | 55.2903 | 52.2444 | 49.2462 | 46.2944 | 43.388 | 40.5259 | 37.7073 | 34.931 | 32.1961 | 31.799 | 31.4035 | 31.0095 | 30.617 | 30.226 | 29.8365 | 29.4485 | 29.0619 | 28.6768 | 28.2932 | 27.911 | 27.5303 | 27.151 | 26.7732 | 26.3967
MM3CoPVClass4 | Market | Moderate | 30 | CommPV | Class4 | Commercial PV - Class 4 | 75.16 | 68.4988 | 66.7019 | 64.5786 | 62.4657 | 60.3735 | 58.3017 | 56.2502 | 54.2184 | 52.2063 | 50.2135 | 48.2396 | 46.2846 | 44.348 | 43.5004 | 42.6584 | 41.8219 | 40.9909 | 40.1653 | 39.3451 | 38.5302 | 37.7205 | 36.916 | 36.1168 | 35.3226 | 34.5334 | 33.7493 | 32.9702 | 32.196
MC3CoPVClass4 | Market | Conservative | 30 | CommPV | Class4 | Commercial PV - Class 4 | 76.313 | 69.8999 | 69.7682 | 69.2822 | 68.785 | 68.2878 | 67.7906 | 67.2934 | 66.7962 | 66.299 | 65.8018 | 65.3046 | 64.8074 | 64.3102 | 62.8783 | 61.4619 | 60.0606 | 58.6743 | 57.3028 | 55.9457 | 54.6029 | 53.2741 | 51.9591 | 50.6577 | 49.3698 | 48.095 | 46.8332 | 45.5842 | 44.3477
MA3CoPVClass5 | Market | Advanced | 30 | CommPV | Class5 | Commercial PV - Class 5 | 77.9868 | 70.8477 | 67.815 | 64.4772 | 61.1821 | 57.9392 | 54.7475 | 51.6055 | 48.5123 | 45.4667 | 42.4675 | 39.5138 | 36.6045 | 33.7386 | 33.3225 | 32.908 | 32.4952 | 32.0838 | 31.6741 | 31.2659 | 30.8593 | 30.4543 | 30.0507 | 29.6487 | 29.2482 | 28.8493 | 28.4518 | 28.0559 | 27.6614
MM3CoPVClass5 | Market | Moderate | 30 | CommPV | Class5 | Commercial PV - Class 5 | 78.7609 | 71.7806 | 69.8976 | 67.6726 | 65.4584 | 63.2659 | 61.095 | 58.9451 | 56.816 | 54.7075 | 52.6192 | 50.5508 | 48.502 | 46.4727 | 45.5845 | 44.7021 | 43.8256 | 42.9548 | 42.0896 | 41.2301 | 40.3761 | 39.5277 | 38.6847 | 37.8471 | 37.0149 | 36.1879 | 35.3663 | 34.5498 | 33.7385
MC3CoPVClass5 | Market | Conservative | 30 | CommPV | Class5 | Commercial PV - Class 5 | 79.9691 | 73.2488 | 73.1108 | 72.6015 | 72.0805 | 71.5595 | 71.0385 | 70.5175 | 69.9964 | 69.4754 | 68.9544 | 68.4334 | 67.9123 | 67.3913 | 65.8908 | 64.4065 | 62.9381 | 61.4854 | 60.0481 | 58.626 | 57.2189 | 55.8264 | 54.4484 | 53.0847 | 51.7351 | 50.3992 | 49.0769 | 47.7681 | 46.4724
MA3CoPVClass6 | Market | Advanced | 30 | CommPV | Class6 | Commercial PV - Class 6 | 79.0349 | 71.7998 | 68.7264 | 65.3437 | 62.0043 | 58.7179 | 55.4832 | 52.2991 | 49.1643 | 46.0777 | 43.0382 | 40.0448 | 37.0964 | 34.192 | 33.7704 | 33.3503 | 32.9319 | 32.515 | 32.0998 | 31.6861 | 31.274 | 30.8635 | 30.4546 | 30.0472 | 29.6413 | 29.237 | 28.8342 | 28.4329 | 28.0331
MM3CoPVClass6 | Market | Moderate | 30 | CommPV | Class6 | Commercial PV - Class 6 | 79.8193 | 72.7452 | 70.8369 | 68.582 | 66.3381 | 64.1162 | 61.916 | 59.7372 | 57.5796 | 55.4427 | 53.3263 | 51.2301 | 49.1538 | 47.0972 | 46.1971 | 45.3029 | 44.4145 | 43.532 | 42.6553 | 41.7842 | 40.9187 | 40.0589 | 39.2046 | 38.3557 | 37.5123 | 36.6743 | 35.8415 | 35.0141 | 34.1919
MC3CoPVClass6 | Market | Conservative | 30 | CommPV | Class6 | Commercial PV - Class 6 | 81.0438 | 74.2331 | 74.0933 | 73.5772 | 73.0492 | 72.5212 | 71.9932 | 71.4651 | 70.9371 | 70.4091 | 69.8811 | 69.353 | 68.825 | 68.297 | 66.7763 | 65.272 | 63.7839 | 62.3117 | 60.8551 | 59.4139 | 57.9878 | 56.5767 | 55.1802 | 53.7981 | 52.4303 | 51.0765 | 49.7365 | 48.41 | 47.097
MA3CoPVClass7 | Market | Advanced | 30 | CommPV | Class7 | Commercial PV - Class 7 | 82.9501 | 75.3566 | 72.1309 | 68.5807 | 65.0759 | 61.6267 | 58.2317 | 54.8898 | 51.5998 | 48.3603 | 45.1703 | 42.0286 | 38.9341 | 35.8858 | 35.4433 | 35.0024 | 34.5632 | 34.1257 | 33.6899 | 33.2558 | 32.8233 | 32.3924 | 31.9632 | 31.5357 | 31.1097 | 30.6853 | 30.2626 | 29.8414 | 29.4218
MM3CoPVClass7 | Market | Moderate | 30 | CommPV | Class7 | Commercial PV - Class 7 | 83.7734 | 76.3489 | 74.346 | 71.9794 | 69.6243 | 67.2924 | 64.9832 | 62.6965 | 60.432 | 58.1892 | 55.968 | 53.768 | 51.5888 | 49.4303 | 48.4856 | 47.5471 | 46.6148 | 45.6885 | 44.7683 | 43.8541 | 42.9458 | 42.0433 | 41.1467 | 40.2558 | 39.3706 | 38.491 | 37.6171 | 36.7486 | 35.8857
MC3CoPVClass7 | Market | Conservative | 30 | CommPV | Class7 | Commercial PV - Class 7 | 85.0585 | 77.9105 | 77.7637 | 77.2221 | 76.6679 | 76.1137 | 75.5596 | 75.0054 | 74.4512 | 73.897 | 73.3428 | 72.7886 | 72.2345 | 71.6803 | 70.0843 | 68.5055 | 66.9437 | 65.3985 | 63.8697 | 62.3571 | 60.8604 | 59.3794 | 57.9137 | 56.4632 | 55.0276 | 53.6067 | 52.2003 | 50.8082 | 49.4301
MA3CoPVClass8 | Market | Advanced | 30 | CommPV | Class8 | Commercial PV - Class 8 | 87.3405 | 79.3451 | 75.9487 | 72.2106 | 68.5203 | 64.8885 | 61.3139 | 57.7951 | 54.3309 | 50.9199 | 47.5611 | 44.2531 | 40.9949 | 37.7852 | 37.3192 | 36.855 | 36.3926 | 35.932 | 35.4731 | 35.016 | 34.5606 | 34.1069 | 33.655 | 33.2048 | 32.7563 | 32.3095 | 31.8643 | 31.4209 | 30.9791
MM3CoPVClass8 | Market | Moderate | 30 | CommPV | Class8 | Commercial PV - Class 8 | 88.2075 | 80.39 | 78.2811 | 75.7892 | 73.3094 | 70.8541 | 68.4227 | 66.015 | 63.6305 | 61.2691 | 58.9303 | 56.6138 | 54.3194 | 52.0466 | 51.0519 | 50.0637 | 49.082 | 48.1068 | 47.1378 | 46.1752 | 45.2188 | 44.2686 | 43.3245 | 42.3865 | 41.4544 | 40.5283 | 39.6081 | 38.6937 | 37.7851
MC3CoPVClass8 | Market | Conservative | 30 | CommPV | Class8 | Commercial PV - Class 8 | 89.5606 | 82.0342 | 81.8797 | 81.3094 | 80.7258 | 80.1423 | 79.5588 | 78.9753 | 78.3918 | 77.8083 | 77.2248 | 76.6413 | 76.0577 | 75.4742 | 73.7937 | 72.1314 | 70.4869 | 68.86 | 67.2503 | 65.6576 | 64.0817 | 62.5222 | 60.979 | 59.4517 | 57.9402 | 56.4441 | 54.9632 | 53.4974 | 52.0463
MA3CoPVClass9 | Market | Advanced | 30 | CommPV | Class9 | Commercial PV - Class 9 | 90.9901 | 82.6606 | 79.1223 | 75.228 | 71.3834 | 67.5999 | 63.8759 | 60.2101 | 56.6011 | 53.0477 | 49.5485 | 46.1022 | 42.7078 | 39.3641 | 38.8786 | 38.395 | 37.9133 | 37.4334 | 36.9554 | 36.4791 | 36.0047 | 35.5321 | 35.0613 | 34.5923 | 34.125 | 33.6595 | 33.1958 | 32.7338 | 32.2736
MM3CoPVClass9 | Market | Moderate | 30 | CommPV | Class9 | Commercial PV - Class 9 | 91.8933 | 83.7491 | 81.5521 | 78.9561 | 76.3727 | 73.8147 | 71.2818 | 68.7734 | 66.2894 | 63.8293 | 61.3927 | 58.9795 | 56.5891 | 54.2214 | 53.1851 | 52.1557 | 51.1329 | 50.1169 | 49.1075 | 48.1047 | 47.1083 | 46.1184 | 45.1349 | 44.1576 | 43.1866 | 42.2218 | 41.2631 | 40.3105 | 39.3639
MC3CoPVClass9 | Market | Conservative | 30 | CommPV | Class9 | Commercial PV - Class 9 | 93.3029 | 85.4621 | 85.3011 | 84.7069 | 84.099 | 83.4911 | 82.8832 | 82.2754 | 81.6675 | 81.0596 | 80.4517 | 79.8438 | 79.2359 | 78.6279 | 76.8773 | 75.1454 | 73.4322 | 71.7373 | 70.0604 | 68.4012 | 66.7594 | 65.1348 | 63.527 | 61.9359 | 60.3612 | 58.8026 | 57.2599 | 55.7328 | 54.2211
MA3CoPVClass0 | Market | Advanced | 30 | CommPV | Class10 | Commercial PV - Class 10 | 100.0276 | 90.8708 | 86.9811 | 82.6999 | 78.4735 | 74.3142 | 70.2203 | 66.1904 | 62.223 | 58.3166 | 54.4698 | 50.6813 | 46.9498 | 43.2739 | 42.7402 | 42.2086 | 41.679 | 41.1515 | 40.6259 | 40.1024 | 39.5809 | 39.0613 | 38.5437 | 38.0281 | 37.5145 | 37.0027 | 36.4929 | 35.9851 | 35.4791
MM3CoPVClass0 | Market | Moderate | 30 | CommPV | Class10 | Commercial PV - Class 10 | 101.0205 | 92.0674 | 89.6522 | 86.7983 | 83.9584 | 81.1463 | 78.3618 | 75.6043 | 72.8735 | 70.1691 | 67.4905 | 64.8376 | 62.2098 | 59.6069 | 58.4677 | 57.336 | 56.2117 | 55.0947 | 53.9851 | 52.8826 | 51.7873 | 50.6991 | 49.6179 | 48.5435 | 47.4761 | 46.4155 | 45.3616 | 44.3143 | 43.2737
MC3CoPVClass0 | Market | Conservative | 30 | CommPV | Class10 | Commercial PV - Class 10 | 102.5702 | 93.9505 | 93.7735 | 93.1204 | 92.4521 | 91.7838 | 91.1155 | 90.4473 | 89.779 | 89.1107 | 88.4424 | 87.7742 | 87.1059 | 86.4376 | 84.513 | 82.6092 | 80.7258 | 78.8626 | 77.0191 | 75.195 | 73.3902 | 71.6042 | 69.8368 | 68.0877 | 66.3565 | 64.6431 | 62.9472 | 61.2684 | 59.6066
MA3RePVClass1 | Market | Advanced | 30 | ResPV | Class1 | Residential PV - Class 1 | 103.1295 | 89.4619 | 85.6586 | 81.4327 | 77.2158 | 73.0212 | 68.8487 | 64.6983 | 60.5696 | 56.4626 | 52.377 | 50.2563 | 47.7509 | 50.8316 | 50.1128 | 49.3939 | 48.6751 | 47.9562 | 47.2374 | 46.5185 | 45.7997 | 45.0809 | 44.362 | 43.6432 | 42.9243 | 42.2055 | 41.4866 | 40.7678 | 40.0489
MM3RePVClass1 | Market | Moderate | 30 | ResPV | Class1 | Residential PV - Class 1 | 103.6357 | 90.0468 | 87.7189 | 84.949 | 82.1712 | 79.3992 | 76.6331 | 73.8728 | 71.1183 | 68.3696 | 65.6266 | 65.4407 | 64.9388 | 72.7368 | 71.2413 | 69.7509 | 68.2657 | 66.7855 | 65.3104 | 63.8403 | 62.3752 | 60.9151 | 59.46 | 58.0097 | 56.5644 | 55.1239 | 53.6883 | 52.2576 | 50.8316
MC3RePVClass1 | Market | Conservative | 30 | ResPV | Class1 | Residential PV - Class 1 | 103.9664 | 90.43 | 90.1309 | 89.3827 | 88.6204 | 87.858 | 87.0956 | 86.3333 | 85.5709 | 84.8086 | 84.0462 | 86.6867 | 89.1342 | 103.7555 | 101.6548 | 99.5588 | 97.4676 | 95.3811 | 93.2993 | 91.2222 | 89.1497 | 87.082 | 85.0188 | 82.9603 | 80.9064 | 78.8572 | 76.8125 | 74.7723 | 72.7367
MA3RePVClass2 | Market | Advanced | 30 | ResPV | Class2 | Residential PV - Class 2 | 104.75 | 90.8677 | 87.0047 | 82.7123 | 78.4291 | 74.1686 | 69.9306 | 65.7149 | 61.5214 | 57.3498 | 53.2001 | 51.046 | 48.5013 | 51.6304 | 50.9002 | 50.1701 | 49.4399 | 48.7098 | 47.9797 | 47.2495 | 46.5194 | 45.7892 | 45.0591 | 44.329 | 43.5988 | 42.8687 | 42.1385 | 41.4084 | 40.6783
MM3RePVClass2 | Market | Moderate | 30 | ResPV | Class2 | Residential PV - Class 2 | 105.2642 | 91.4618 | 89.0972 | 86.2838 | 83.4624 | 80.6468 | 77.8373 | 75.0336 | 72.2358 | 69.4439 | 66.6578 | 66.469 | 65.9592 | 73.8797 | 72.3608 | 70.847 | 69.3384 | 67.835 | 66.3367 | 64.8435 | 63.3554 | 61.8723 | 60.3943 | 58.9213 | 57.4532 | 55.9901 | 54.532 | 53.0787 | 51.6303
MC3RePVClass2 | Market | Conservative | 30 | ResPV | Class2 | Residential PV - Class 2 | 105.6001 | 91.851 | 91.5471 | 90.7872 | 90.0129 | 89.2386 | 88.4642 | 87.6899 | 86.9155 | 86.1412 | 85.3669 | 88.0488 | 90.5348 | 105.3859 | 103.2522 | 101.1233 | 98.9992 | 96.8799 | 94.7653 | 92.6556 | 90.5506 | 88.4503 | 86.3548 | 84.2639 | 82.1778 | 80.0963 | 78.0195 | 75.9473 | 73.8797
MA3RePVClass3 | Market | Advanced | 30 | ResPV | Class3 | Residential PV - Class 3 | 112.2828 | 97.4022 | 93.2614 | 88.6604 | 84.0692 | 79.5023 | 74.9595 | 70.4406 | 65.9455 | 61.474 | 57.0258 | 54.7168 | 51.9891 | 55.3432 | 54.5606 | 53.7779 | 52.9953 | 52.2126 | 51.43 | 50.6474 | 49.8647 | 49.0821 | 48.2994 | 47.5168 | 46.7341 | 45.9515 | 45.1688 | 44.3862 | 43.6035
MM3RePVClass3 | Market | Moderate | 30 | ResPV | Class3 | Residential PV - Class 3 | 112.834 | 98.0391 | 95.5044 | 92.4887 | 89.4644 | 86.4464 | 83.4347 | 80.4294 | 77.4305 | 74.4378 | 71.4514 | 71.249 | 70.7025 | 79.1926 | 77.5644 | 75.9418 | 74.3247 | 72.7132 | 71.1071 | 69.5065 | 67.9114 | 66.3217 | 64.7374 | 63.1585 | 61.5848 | 60.0165 | 58.4535 | 56.8957 | 55.3432
MC3RePVClass3 | Market | Conservative | 30 | ResPV | Class3 | Residential PV - Class 3 | 113.1941 | 98.4562 | 98.1305 | 97.316 | 96.486 | 95.6559 | 94.8259 | 93.9959 | 93.1659 | 92.3358 | 91.5058 | 94.3807 | 97.0454 | 112.9645 | 110.6773 | 108.3953 | 106.1184 | 103.8467 | 101.5802 | 99.3187 | 97.0623 | 94.811 | 92.5648 | 90.3236 | 88.0874 | 85.8562 | 83.63 | 81.4088 | 79.1926
MA3RePVClass4 | Market | Advanced | 30 | ResPV | Class4 | Residential PV - Class 4 | 118.821 | 103.0739 | 98.692 | 93.823 | 88.9645 | 84.1316 | 79.3243 | 74.5424 | 69.7855 | 65.0536 | 60.3464 | 57.903 | 55.0164 | 58.5659 | 57.7376 | 56.9094 | 56.0812 | 55.253 | 54.4248 | 53.5965 | 52.7683 | 51.9401 | 51.1119 | 50.2836 | 49.4554 | 48.6272 | 47.799 | 46.9708 | 46.1425
MM3RePVClass4 | Market | Moderate | 30 | ResPV | Class4 | Residential PV - Class 4 | 119.4043 | 103.7478 | 101.0656 | 97.8743 | 94.6738 | 91.4801 | 88.2931 | 85.1128 | 81.9392 | 78.7723 | 75.612 | 75.3978 | 74.8195 | 83.804 | 82.0809 | 80.3638 | 78.6526 | 76.9472 | 75.2477 | 73.5539 | 71.8659 | 70.1836 | 68.507 | 66.8362 | 65.1709 | 63.5113 | 61.8572 | 60.2088 | 58.5658
MC3RePVClass4 | Market | Conservative | 30 | ResPV | Class4 | Residential PV - Class 4 | 119.7853 | 104.1893 | 103.8446 | 102.9827 | 102.1043 | 101.226 | 100.3476 | 99.4692 | 98.5909 | 97.7125 | 96.8342 | 99.8764 | 102.6963 | 119.5423 | 117.122 | 114.7071 | 112.2977 | 109.8937 | 107.4951 | 105.102 | 102.7142 | 100.3318 | 97.9548 | 95.5831 | 93.2167 | 90.8556 | 88.4998 | 86.1492 | 83.8039
MA3RePVClass5 | Market | Advanced | 30 | ResPV | Class5 | Residential PV - Class 5 | 125.4496 | 108.8241 | 104.1976 | 99.0571 | 93.9275 | 88.8251 | 83.7496 | 78.7008 | 73.6786 | 68.6827 | 63.7129 | 61.1332 | 58.0856 | 61.833 | 60.9586 | 60.0842 | 59.2098 | 58.3353 | 57.4609 | 56.5865 | 55.7121 | 54.8376 | 53.9632 | 53.0888 | 52.2144 | 51.3399 | 50.4655 | 49.5911 | 48.7167
MM3RePVClass5 | Market | Moderate | 30 | ResPV | Class5 | Residential PV - Class 5 | 126.0654 | 109.5356 | 106.7037 | 103.3344 | 99.9554 | 96.5835 | 93.2187 | 89.861 | 86.5103 | 83.1667 | 79.8301 | 79.6039 | 78.9934 | 88.4791 | 86.66 | 84.847 | 83.0403 | 81.2398 | 79.4455 | 77.6572 | 75.875 | 74.0989 | 72.3288 | 70.5647 | 68.8066 | 67.0543 | 65.308 | 63.5676 | 61.833
MC3RePVClass5 | Market | Conservative | 30 | ResPV | Class5 | Residential PV - Class 5 | 126.4677 | 110.0016 | 109.6377 | 108.7277 | 107.8003 | 106.873 | 105.9456 | 105.0183 | 104.0909 | 103.1636 | 102.2362 | 105.4482 | 108.4254 | 126.2112 | 123.6558 | 121.1062 | 118.5624 | 116.0243 | 113.4919 | 110.9653 | 108.4443 | 105.929 | 103.4193 | 100.9153 | 98.4169 | 95.9241 | 93.4369 | 90.9552 | 88.479
MA3RePVClass6 | Market | Advanced | 30 | ResPV | Class6 | Residential PV - Class 6 | 127.0259 | 110.1914 | 105.5069 | 100.3018 | 95.1077 | 89.9412 | 84.8019 | 79.6897 | 74.6044 | 69.5457 | 64.5135 | 61.9013 | 58.8154 | 62.61 | 61.7246 | 60.8392 | 59.9537 | 59.0683 | 58.1829 | 57.2975 | 56.4121 | 55.5267 | 54.6413 | 53.7559 | 52.8704 | 51.985 | 51.0996 | 50.2142 | 49.3288
MM3RePVClass6 | Market | Moderate | 30 | ResPV | Class6 | Residential PV - Class 6 | 127.6494 | 110.9119 | 108.0445 | 104.6328 | 101.2113 | 97.797 | 94.39 | 90.9901 | 87.5973 | 84.2117 | 80.8332 | 80.6042 | 79.986 | 89.5908 | 87.7488 | 85.9132 | 84.0838 | 82.2606 | 80.4437 | 78.633 | 76.8284 | 75.03 | 73.2376 | 71.4514 | 69.6711 | 67.8969 | 66.1286 | 64.3663 | 62.6099
MC3RePVClass6 | Market | Conservative | 30 | ResPV | Class6 | Residential PV - Class 6 | 128.0568 | 111.3838 | 111.0154 | 110.0939 | 109.1549 | 108.2159 | 107.2768 | 106.3378 | 105.3988 | 104.4598 | 103.5208 | 106.7731 | 109.7877 | 127.797 | 125.2096 | 122.6279 | 120.0521 | 117.4821 | 114.9179 | 112.3595 | 109.8069 | 107.26 | 104.7188 | 102.1833 | 99.6535 | 97.1294 | 94.6109 | 92.098 | 89.5908
MA3RePVClass7 | Market | Advanced | 30 | ResPV | Class7 | Residential PV - Class 7 | 132.8843 | 115.2735 | 110.3729 | 104.9277 | 99.4941 | 94.0892 | 88.713 | 83.365 | 78.0451 | 72.7531 | 67.4888 | 64.7562 | 61.528 | 65.4975 | 64.5713 | 63.645 | 62.7188 | 61.7926 | 60.8663 | 59.9401 | 59.0138 | 58.0876 | 57.1613 | 56.2351 | 55.3088 | 54.3826 | 53.4563 | 52.5301 | 51.6038
MM3RePVClass7 | Market | Moderate | 30 | ResPV | Class7 | Residential PV - Class 7 | 133.5366 | 116.0271 | 113.0275 | 109.4584 | 105.8792 | 102.3074 | 98.7432 | 95.1865 | 91.6373 | 88.0955 | 84.5612 | 84.3216 | 83.6749 | 93.7228 | 91.7958 | 89.8755 | 87.9617 | 86.0545 | 84.1538 | 82.2595 | 80.3717 | 78.4903 | 76.6153 | 74.7467 | 72.8843 | 71.0283 | 69.1785 | 67.3349 | 65.4975
MC3RePVClass7 | Market | Conservative | 30 | ResPV | Class7 | Residential PV - Class 7 | 133.9627 | 116.5208 | 116.1354 | 115.1714 | 114.1891 | 113.2068 | 112.2245 | 111.2421 | 110.2598 | 109.2775 | 108.2952 | 111.6975 | 114.8511 | 133.691 | 130.9842 | 128.2835 | 125.5889 | 122.9004 | 120.218 | 117.5416 | 114.8712 | 112.2068 | 109.5484 | 106.896 | 104.2496 | 101.609 | 98.9744 | 96.3456 | 93.7227
MA3RePVClass8 | Market | Advanced | 30 | ResPV | Class8 | Residential PV - Class 8 | 139.4962 | 121.0091 | 115.8647 | 110.1485 | 104.4446 | 98.7708 | 93.127 | 87.513 | 81.9284 | 76.3731 | 70.8469 | 67.9783 | 64.5894 | 68.7565 | 67.7842 | 66.8118 | 65.8395 | 64.8672 | 63.8948 | 62.9225 | 61.9502 | 60.9778 | 60.0055 | 59.0332 | 58.0608 | 57.0885 | 56.1162 | 55.1438 | 54.1715
MM3RePVClass8 | Market | Moderate | 30 | ResPV | Class8 | Residential PV - Class 8 | 140.181 | 121.8003 | 118.6514 | 114.9048 | 111.1474 | 107.3979 | 103.6564 | 99.9227 | 96.1969 | 92.4789 | 88.7687 | 88.5172 | 87.8383 | 98.3861 | 96.3633 | 94.3474 | 92.3384 | 90.3363 | 88.341 | 86.3525 | 84.3708 | 82.3958 | 80.4275 | 78.4659 | 76.5108 | 74.5624 | 72.6206 | 70.6853 | 68.7565
MC3RePVClass8 | Market | Conservative | 30 | ResPV | Class8 | Residential PV - Class 8 | 140.6283 | 122.3185 | 121.9139 | 120.902 | 119.8708 | 118.8396 | 117.8084 | 116.7772 | 115.746 | 114.7148 | 113.6836 | 117.2552 | 120.5658 | 140.3431 | 137.5016 | 134.6665 | 131.8378 | 129.0155 | 126.1996 | 123.3901 | 120.5868 | 117.7899 | 114.9992 | 112.2148 | 109.4367 | 106.6648 | 103.899 | 101.1395 | 98.3861
MA3RePVClass9 | Market | Advanced | 30 | ResPV | Class9 | Residential PV - Class 9 | 145.2791 | 126.0256 | 120.6679 | 114.7148 | 108.7744 | 102.8654 | 96.9877 | 91.1409 | 85.3248 | 79.5392 | 73.7839 | 70.7964 | 67.267 | 71.6068 | 70.5942 | 69.5816 | 68.5689 | 67.5563 | 66.5436 | 65.531 | 64.5183 | 63.5057 | 62.4931 | 61.4804 | 60.4678 | 59.4551 | 58.4425 | 57.4298 | 56.4172
MM3RePVClass9 | Market | Moderate | 30 | ResPV | Class9 | Residential PV - Class 9 | 145.9923 | 126.8496 | 123.5701 | 119.6682 | 115.7551 | 111.8502 | 107.9535 | 104.0651 | 100.1848 | 96.3127 | 92.4487 | 92.1867 | 91.4797 | 102.4648 | 100.3581 | 98.2586 | 96.1663 | 94.0812 | 92.0032 | 89.9323 | 87.8684 | 85.8115 | 83.7617 | 81.7187 | 79.6827 | 77.6535 | 75.6311 | 73.6156 | 71.6068
MC3RePVClass9 | Market | Conservative | 30 | ResPV | Class9 | Residential PV - Class 9 | 146.4581 | 127.3893 | 126.9679 | 125.914 | 124.8401 | 123.7662 | 122.6922 | 121.6183 | 120.5443 | 119.4704 | 118.3964 | 122.1161 | 125.5639 | 146.1611 | 143.2018 | 140.2492 | 137.3032 | 134.364 | 131.4313 | 128.5053 | 125.5858 | 122.6729 | 119.7666 | 116.8668 | 113.9735 | 111.0866 | 108.2062 | 105.3323 | 102.4647
MA3RePVClass0 | Market | Advanced | 30 | ResPV | Class10 | Residential PV - Class 10 | 159.1301 | 138.041 | 132.1724 | 125.6518 | 119.145 | 112.6727 | 106.2345 | 99.8303 | 93.4597 | 87.1225 | 80.8184 | 77.5461 | 73.6803 | 78.4339 | 77.3247 | 76.2155 | 75.1063 | 73.9971 | 72.8879 | 71.7787 | 70.6696 | 69.5604 | 68.4512 | 67.342 | 66.2328 | 65.1236 | 64.0144 | 62.9052 | 61.796
MM3RePVClass0 | Market | Moderate | 30 | ResPV | Class10 | Residential PV - Class 10 | 159.9113 | 138.9435 | 135.3514 | 131.0774 | 126.7912 | 122.514 | 118.2459 | 113.9867 | 109.7365 | 105.4952 | 101.2628 | 100.9759 | 100.2015 | 112.2338 | 109.9263 | 107.6266 | 105.3349 | 103.051 | 100.7748 | 98.5065 | 96.2458 | 93.9929 | 91.7475 | 89.5098 | 87.2796 | 85.057 | 82.8418 | 80.6341 | 78.4338
MC3RePVClass0 | Market | Conservative | 30 | ResPV | Class10 | Residential PV - Class 10 | 160.4215 | 139.5347 | 139.0731 | 137.9187 | 136.7424 | 135.5661 | 134.3897 | 133.2134 | 132.0371 | 130.8607 | 129.6844 | 133.7587 | 137.5352 | 160.0962 | 156.8547 | 153.6206 | 150.3938 | 147.1743 | 143.962 | 140.757 | 137.5592 | 134.3686 | 131.1852 | 128.0089 | 124.8397 | 121.6777 | 118.5227 | 115.3747 | 112.2338
MA3GealHydroh | Market | Advanced | 30 | Geothermal | HydroFlash | Geothermal - Hydro / Flash | 59.1107 | 56.339 | 55.3786 | 54.2286 | 53.1262 | 52.074 | 51.0677 | 50.1036 | 49.1782 | 48.2886 | 47.432 | 46.606 | 45.8085 | 45.0375 | 44.8869 | 44.7371 | 44.588 | 44.4397 | 44.2921 | 44.1452 | 43.9991 | 43.8538 | 43.7091 | 43.5652 | 43.422 | 43.2795 | 43.1377 | 42.9966 | 42.8562
MM3GealHydroh | Market | Moderate | 30 | Geothermal | HydroFlash | Geothermal - Hydro / Flash | 59.1107 | 56.8479 | 56.3905 | 55.7273 | 55.097 | 54.5024 | 53.9391 | 53.4037 | 52.8931 | 52.4046 | 51.9363 | 51.4861 | 51.0524 | 50.6338 | 50.4561 | 50.2793 | 50.1033 | 49.9283 | 49.7541 | 49.5808 | 49.4084 | 49.2368 | 49.0661 | 48.8962 | 48.7272 | 48.559 | 48.3917 | 48.2252 | 48.0595
MC3GealHydroh | Market | Conservative | 30 | Geothermal | HydroFlash | Geothermal - Hydro / Flash | 59.1107 | 57.4101 | 57.4668 | 57.2686 | 57.0633 | 56.8591 | 56.6559 | 56.4537 | 56.2525 | 56.0523 | 55.8532 | 55.6551 | 55.4579 | 55.2618 | 55.0665 | 54.8723 | 54.6791 | 54.4868 | 54.2954 | 54.1051 | 53.9156 | 53.7272 | 53.5396 | 53.353 | 53.1674 | 52.9826 | 52.7988 | 52.6159 | 52.434
MA3GealHydroy | Market | Advanced | 30 | Geothermal | HydroBinary | Geothermal - Hydro / Binary | 96.041 | 83.3886 | 81.2445 | 78.8896 | 76.6632 | 74.5602 | 72.5667 | 70.6708 | 68.8625 | 67.133 | 65.475 | 63.8818 | 62.3477 | 60.8677 | 60.6574 | 60.4481 | 60.2399 | 60.0327 | 59.8266 | 59.6215 | 59.4174 | 59.2144 | 59.0123 | 58.8113 | 58.6113 | 58.4122 | 58.2142 | 58.0172 | 57.8211
MM3GealHydroy | Market | Moderate | 30 | Geothermal | HydroBinary | Geothermal - Hydro / Binary | 96.041 | 84.3908 | 83.2299 | 81.8172 | 80.4952 | 79.259 | 78.0957 | 76.995 | 75.9485 | 74.9496 | 73.9926 | 73.0728 | 72.1863 | 71.3296 | 71.0728 | 70.8174 | 70.5631 | 70.3102 | 70.0585 | 69.8081 | 69.5589 | 69.311 | 69.0643 | 68.8189 | 68.5747 | 68.3317 | 68.0899 | 67.8493 | 67.6099
MC3GealHydroy | Market | Conservative | 30 | Geothermal | HydroBinary | Geothermal - Hydro / Binary | 96.041 | 85.7729 | 85.8559 | 85.5584 | 85.2504 | 84.9439 | 84.6389 | 84.3355 | 84.0336 | 83.7332 | 83.4343 | 83.137 | 82.8411 | 82.5467 | 82.2538 | 81.9623 | 81.6723 | 81.3837 | 81.0966 | 80.8109 | 80.5266 | 80.2438 | 79.9623 | 79.6823 | 79.4037 | 79.1265 | 78.8506 | 78.5761 | 78.3031
MA3GealNFEGSh | Market | Advanced | 30 | Geothermal | NFEGSFlash | Geothermal - NF EGS / Flash | 83.251 | 70.7754 | 66.7345 | 63.0265 | 59.7996 | 56.9536 | 54.4103 | 52.1121 | 50.0156 | 48.0873 | 46.301 | 44.6358 | 43.075 | 41.6047 | 41.4716 | 41.3392 | 41.2075 | 41.0764 | 40.9459 | 40.8162 | 40.687 | 40.5586 | 40.4307 | 40.3035 | 40.1769 | 40.051 | 39.9257 | 39.801 | 39.677
MM3GealNFEGSh | Market | Moderate | 30 | Geothermal | NFEGSFlash | Geothermal - NF EGS / Flash | 83.251 | 74.2962 | 73.0734 | 71.6368 | 70.2923 | 69.0355 | 67.8548 | 66.7406 | 65.685 | 64.6813 | 63.724 | 62.8082 | 61.93 | 61.0857 | 60.8728 | 60.661 | 60.4502 | 60.2405 | 60.0318 | 59.8242 | 59.6176 | 59.412 | 59.2075 | 59.004 | 58.8015 | 58.6 | 58.3995 | 58.2 | 58.0016
MC3GealNFEGSh | Market | Conservative | 30 | Geothermal | NFEGSFlash | Geothermal - NF EGS / Flash | 83.251 | 75.7198 | 75.7939 | 75.5277 | 75.252 | 74.9777 | 74.7048 | 74.4333 | 74.1631 | 73.8943 | 73.6268 | 73.3607 | 73.096 | 72.8326 | 72.5704 | 72.3095 | 72.05 | 71.7918 | 71.5348 | 71.2791 | 71.0247 | 70.7716 | 70.5198 | 70.2692 | 70.0198 | 69.7718 | 69.5249 | 69.2793 | 69.0349
MA3GealNFEGSy | Market | Advanced | 30 | Geothermal | NFEGSBinary | Geothermal - NF EGS / Binary | 137.1819 | 107.804 | 100.7824 | 94.4494 | 88.9728 | 84.1605 | 79.868 | 75.9911 | 72.4525 | 69.1933 | 66.1683 | 63.3415 | 60.6843 | 58.1735 | 57.9732 | 57.7738 | 57.5755 | 57.3781 | 57.1817 | 56.9863 | 56.7919 | 56.5984 | 56.4059 | 56.2144 | 56.0238 | 55.8342 | 55.6456 | 55.4578 | 55.2711
MM3GealNFEGSy | Market | Moderate | 30 | Geothermal | NFEGSBinary | Geothermal - NF EGS / Binary | 137.1819 | 112.9105 | 109.9038 | 106.7706 | 103.9289 | 101.335 | 98.9445 | 96.7236 | 94.6463 | 92.6919 | 90.8437 | 89.0881 | 87.414 | 85.8121 | 85.5028 | 85.1951 | 84.8889 | 84.5843 | 84.2812 | 83.9795 | 83.6794 | 83.3808 | 83.0837 | 82.7881 | 82.494 | 82.2013 | 81.9101 | 81.6203 | 81.332
MC3GealNFEGSy | Market | Conservative | 30 | Geothermal | NFEGSBinary | Geothermal - NF EGS / Binary | 137.1819 | 116.5001 | 116.6143 | 116.1953 | 115.7616 | 115.33 | 114.9006 | 114.4734 | 114.0483 | 113.6254 | 113.2046 | 112.7859 | 112.3693 | 111.9549 | 111.5424 | 111.132 | 110.7236 | 110.3173 | 109.913 | 109.5108 | 109.1105 | 108.7123 | 108.316 | 107.9218 | 107.5295 | 107.1391 | 106.7507 | 106.3643 | 105.9798
MA3GealDeepEh | Market | Advanced | 30 | Geothermal | DeepEGSFlash | Geothermal - Deep EGS / Flash | 95.4182 | 74.5444 | 67.7718 | 62.3028 | 57.8959 | 54.2301 | 51.101 | 48.3748 | 45.96 | 43.7914 | 41.8214 | 40.0143 | 38.3428 | 36.7853 | 36.668 | 36.5513 | 36.4353 | 36.3198 | 36.2048 | 36.0905 | 35.9767 | 35.8635 | 35.7508 | 35.6387 | 35.5272 | 35.4163 | 35.3058 | 35.196 | 35.0867
MM3GealDeepEh | Market | Moderate | 30 | Geothermal | DeepEGSFlash | Geothermal - Deep EGS / Flash | 95.4182 | 79.7444 | 76.4881 | 73.5184 | 70.9959 | 68.8082 | 66.8747 | 65.1402 | 63.5651 | 62.1206 | 60.7845 | 59.54 | 58.3736 | 57.2746 | 57.0721 | 56.8706 | 56.6701 | 56.4706 | 56.2722 | 56.0747 | 55.8782 | 55.6827 | 55.4881 | 55.2946 | 55.102 | 54.9104 | 54.7197 | 54.53 | 54.3412
MC3GealDeepEh | Market | Conservative | 30 | Geothermal | DeepEGSFlash | Geothermal - Deep EGS / Flash | 95.4182 | 84.0576 | 84.1432 | 83.8324 | 83.5105 | 83.1903 | 82.8716 | 82.5546 | 82.2392 | 81.9254 | 81.6131 | 81.3024 | 80.9933 | 80.6858 | 80.3797 | 80.0751 | 79.7721 | 79.4706 | 79.1706 | 78.8721 | 78.5751 | 78.2796 | 77.9856 | 77.693 | 77.4019 | 77.1122 | 76.824 | 76.5373 | 76.2519
MA3GealDeepEy | Market | Advanced | 30 | Geothermal | DeepEGSBinary | Geothermal - Deep EGS / Binary | 199.7214 | 139.7654 | 124.7895 | 113.1238 | 103.8964 | 96.3072 | 89.8725 | 84.2861 | 79.3442 | 74.9048 | 70.866 | 67.1524 | 63.7072 | 60.4861 | 60.273 | 60.061 | 59.85 | 59.6401 | 59.4313 | 59.2235 | 59.0167 | 58.811 | 58.6063 | 58.4026 | 58.1999 | 57.9983 | 57.7976 | 57.598 | 57.3993
MM3GealDeepEy | Market | Moderate | 30 | Geothermal | DeepEGSBinary | Geothermal - Deep EGS / Binary | 199.7214 | 149.4753 | 140.9323 | 133.7749 | 127.916 | 122.9544 | 118.6385 | 114.8075 | 111.3526 | 108.1973 | 105.2854 | 102.5751 | 100.0341 | 97.637 | 97.2713 | 96.9073 | 96.5452 | 96.1849 | 95.8264 | 95.4697 | 95.1147 | 94.7616 | 94.4102 | 94.0605 | 93.7127 | 93.3665 | 93.0221 | 92.6794 | 92.3384
MC3GealDeepEy | Market | Conservative | 30 | Geothermal | DeepEGSBinary | Geothermal - Deep EGS / Binary | 199.7214 | 161.8481 | 162.014 | 161.3948 | 160.7537 | 160.1158 | 159.4812 | 158.8498 | 158.2215 | 157.5965 | 156.9745 | 156.3558 | 155.7401 | 155.1275 | 154.5179 | 153.9113 | 153.3078 | 152.7073 | 152.1098 | 151.5152 | 150.9237 | 150.3351 | 149.7494 | 149.1667 | 148.5869 | 148.01 | 147.436 | 146.8648 | 146.2965
MA3NuarNucler | Market | Advanced | 30 | Nuclear | Nuclear | Nuclear - Large | [8 empty] | 65.6743 | 63.8436 | 62.0129 | 60.1822 | 58.3515 | 56.5208 | 55.0561 | 53.5914 | 52.1268 | 50.6621 | 49.1975 | 48.4651 | 47.7328 | 47.0005 | 46.2681 | 45.5358 | 45.1696 | 44.8033 | 44.4371 | 44.0709 | 43.7046
MM3NuarNucler | Market | Moderate | 30 | Nuclear | Nuclear | Nuclear - Large | [8 empty] | 80.5703 | 80.1761 | 79.782 | 79.3878 | 78.9936 | 78.5995 | 77.4169 | 76.2344 | 75.0519 | 73.8694 | 72.6869 | 71.8986 | 71.1103 | 70.3219 | 69.5336 | 68.7452 | 67.9569 | 67.1686 | 66.3802 | 65.5919 | 64.8036
MC3NuarNucler | Market | Conservative | 30 | Nuclear | Nuclear | Nuclear - Large | [8 empty] | 111.4299 | 111.4298 | 111.4297 | 111.4295 | 111.4294 | 111.4292 | 110.9724 | 110.5155 | 110.0586 | 109.6017 | 109.1448 | 107.7753 | 106.4058 | 105.0363 | 103.6669 | 102.2974 | 100.9279 | 99.5584 | 98.1889 | 96.8194 | 95.4499
MA3NuarNucleR | Market | Advanced | 30 | Nuclear | NuclearSMR | Nuclear - Small | [8 empty] | 65.5356 | 62.4141 | 59.2925 | 56.171 | 53.0495 | 49.9279 | 48.8873 | 47.8467 | 46.8061 | 45.7655 | 44.7249 | 44.3779 | 44.031 | 43.6841 | 43.3372 | 42.9903 | 42.6434 | 42.2964 | 41.9495 | 41.6026 | 41.2557
MM3NuarNucleR | Market | Moderate | 30 | Nuclear | NuclearSMR | Nuclear - Small | [8 empty] | 88.7282 | 86.5644 | 84.4007 | 82.2369 | 80.0732 | 77.9095 | 76.1061 | 74.3028 | 72.4995 | 70.6962 | 68.8929 | 67.811 | 66.729 | 65.647 | 64.565 | 63.483 | 62.7617 | 62.0403 | 61.3189 | 60.5975 | 59.8761
MC3NuarNucleR | Market | Conservative | 30 | Nuclear | NuclearSMR | Nuclear - Small | [8 empty] | 118.1992 | 117.439 | 116.6787 | 115.9185 | 115.1583 | 114.3981 | 112.1174 | 109.8367 | 107.5561 | 105.2754 | 102.9947 | 101.4743 | 99.9539 | 98.4335 | 96.913 | 95.3926 | 94.2522 | 93.1118 | 91.9714 | 90.831 | 89.6906
MA3BierDedicd | Market | Advanced | 30 | Biopower | Dedicated | Biopower - Dedicated | 186.2768 | 164.6633 | 162.0836 | 160.0419 | 158.785 | 158.1194 | 157.6871 | 157.2866 | 156.8979 | 156.3984 | 155.9364 | 155.5492 | 155.1441 | 154.7506 | 154.2998 | 153.853 | 153.444 | 152.9656 | 152.5504 | 152.1787 | 151.7396 | 151.3517 | 150.9319 | 150.485 | 150.0471 | 149.632 | 149.1909 | 148.7248 | 148.0242
MM3BierDedicd | Market | Moderate | 30 | Biopower | Dedicated | Biopower - Dedicated | 186.2768 | 164.6633 | 162.0836 | 160.0419 | 158.785 | 158.1194 | 157.6871 | 157.2866 | 156.8979 | 156.3984 | 155.9364 | 155.5492 | 155.1441 | 154.7506 | 154.2998 | 153.853 | 153.444 | 152.9656 | 152.5504 | 152.1787 | 151.7396 | 151.3517 | 150.9319 | 150.485 | 150.0471 | 149.632 | 149.1909 | 148.7248 | 148.0242
MC3BierDedicd | Market | Conservative | 30 | Biopower | Dedicated | Biopower - Dedicated | 186.2768 | 164.6633 | 162.0836 | 160.0419 | 158.785 | 158.1194 | 157.6871 | 157.2866 | 156.8979 | 156.3984 | 155.9364 | 155.5492 | 155.1441 | 154.7506 | 154.2998 | 153.853 | 153.444 | 152.9656 | 152.5504 | 152.1787 | 151.7396 | 151.3517 | 150.9319 | 150.485 | 150.0471 | 149.632 | 149.1909 | 148.7248 | 148.0242
MA3HyerNPD11 | Market | Advanced | 30 | Hydropower | NPD1 | Hydropower - NPD 1 | 116.6971 | 92.1404 | 92.1404 | 85.3204 | 84.7933 | 84.2487 | 83.7217 | 83.1771 | 82.65 | 80.4636 | 80.0068 | 79.5325 | 79.0757 | 78.619 | 78.1622 | 77.7054 | 77.2311 | 76.7743 | 76.3175 | 73.5501 | 73.5501 | 73.5501 | 73.5501 | 73.5501 | 73.5501 | 73.5501 | 73.5501 | 73.5501 | 73.5501
MM3HyerNPD11 | Market | Moderate | 30 | Hydropower | NPD1 | Hydropower - NPD 1 | 116.6971 | 92.1404 | 92.1404 | 85.3204 | 85.3204 | 85.3204 | 85.3204 | 85.3204 | 85.3204 | 85.3204 | 85.3204 | 85.3204 | 85.3204 | 85.3204 | 85.3204 | 85.3204 | 85.3204 | 85.3204 | 85.3204 | 83.9367 | 83.9367 | 83.9367 | 83.9367 | 83.9367 | 83.9367 | 83.9367 | 83.9367 | 83.9367 | 83.9367
MC3HyerNPD11 | Market | Conservative | 30 | Hydropower | NPD1 | Hydropower - NPD 1 | 116.6971 | 92.1404 | 92.1404 | 85.3204 | 85.3204 | 85.3204 | 85.3204 | 85.3204 | 85.3204 | 85.3204 | 85.3204 | 85.3204 | 85.3204 | 85.3204 | 85.3204 | 85.3204 | 85.3204 | 85.3204 | 83.1771 | 83.1771 | 83.1771 | 83.1771 | 83.1771 | 83.1771 | 83.1771 | 83.1771 | 83.1771 | 83.1771 | 83.1771
MA3HyerNPD22 | Market | Advanced | 30 | Hydropower | NPD2 | Hydropower - NPD 2 | 162.2725 | 121.1054 | 121.1054 | 110.3396 | 102.0675 | 93.7954 | 85.5234 | 77.2513 | 73.7079 | 72.0333 | 71.6366 | 71.24 | 70.828 | 70.4314 | 70.0347 | 69.638 | 69.2413 | 68.8294 | 68.4327 | 65.8922 | 65.8922 | 65.8922 | 65.8922 | 65.8922 | 65.8922 | 65.8922 | 65.8922 | 65.8922 | 65.8922
MM3HyerNPD22 | Market | Moderate | 30 | Hydropower | NPD2 | Hydropower - NPD 2 | 162.2725 | 121.1054 | 121.1054 | 110.3396 | 106.4227 | 102.5059 | 98.589 | 94.6721 | 159.084 | 151.0743 | 143.0645 | 135.0701 | 127.0603 | 119.0506 | 119.0506 | 119.0506 | 119.0506 | 119.0506 | 119.0506 | 118.1494 | 118.1494 | 118.1494 | 118.1494 | 118.1494 | 118.1494 | 118.1494 | 118.1494 | 118.1494 | 118.1494
MC3HyerNPD22 | Market | Conservative | 30 | Hydropower | NPD2 | Hydropower - NPD 2 | 162.2725 | 121.1054 | 121.1054 | 110.3396 | 110.3396 | 110.3396 | 110.3396 | 110.3396 | 70.4781 | 70.4781 | 70.4781 | 70.4781 | 70.4781 | 70.4781 | 70.4781 | 70.4781 | 70.4781 | 70.4781 | 68.753 | 68.6964 | 68.6964 | 68.6964 | 68.6964 | 68.6964 | 68.6964 | 68.6964 | 68.6964 | 68.6964 | 68.6964
MA3HyerNPD33 | Market | Advanced | 30 | Hydropower | NPD3 | Hydropower - NPD 3 | 213.1326 | 159.8191 | 159.8191 | 146.168 | 136.4703 | 126.7902 | 117.0925 | 107.3948 | 100.2067 | 97.4503 | 96.9249 | 96.3995 | 95.8741 | 95.3306 | 94.8052 | 94.2798 | 93.7544 | 93.229 | 92.6855 | 88.9913 | 88.9913 | 88.9913 | 88.9913 | 88.9913 | 88.9913 | 88.9913 | 88.9913 | 88.9913 | 88.9913
MM3HyerNPD33 | Market | Moderate | 30 | Hydropower | NPD3 | Hydropower - NPD 3 | 213.1326 | 159.8191 | 159.8191 | 146.168 | 141.6178 | 137.0852 | 132.535 | 127.9848 | 191.8437 | 183.6185 | 175.3933 | 167.1862 | 158.9609 | 150.7357 | 150.7357 | 150.7357 | 150.7357 | 150.7357 | 150.7357 | 148.952 | 148.952 | 148.952 | 148.952 | 148.952 | 148.952 | 148.952 | 148.952 | 148.952 | 148.952
MC3HyerNPD33 | Market | Conservative | 30 | Hydropower | NPD3 | Hydropower - NPD 3 | 213.1326 | 159.8191 | 159.8191 | 146.168 | 146.168 | 146.168 | 146.168 | 146.168 | 100.1392 | 100.1392 | 100.1392 | 100.1392 | 100.1392 | 100.1392 | 100.1392 | 100.1392 | 100.1392 | 100.1392 | 97.7675 | 97.6972 | 97.6972 | 97.6972 | 97.6972 | 97.6972 | 97.6972 | 97.6972 | 97.6972 | 97.6972 | 97.6972
MA3HyerNPD44 | Market | Advanced | 30 | Hydropower | NPD4 | Hydropower - NPD 4 | 391.9594 | 286.5834 | 286.5834 | 260.5648 | 244.1486 | 227.7477 | 211.3316 | 194.9307 | 177.8128 | 173.9344 | 172.8511 | 171.7679 | 170.6847 | 169.6015 | 168.5182 | 167.4503 | 166.3671 | 165.2838 | 164.2006 | 159.2263 | 159.2263 | 159.2263 | 159.2263 | 159.2263 | 159.2263 | 159.2263 | 159.2263 | 159.2263 | 159.2263
MM3HyerNPD44 | Market | Moderate | 30 | Hydropower | NPD4 | Hydropower - NPD 4 | 391.9594 | 286.5834 | 286.5834 | 260.5648 | 252.9822 | 245.4149 | 237.8476 | 230.2651 | 321.1031 | 308.9893 | 296.8755 | 284.777 | 272.6633 | 260.5648 | 260.5648 | 260.5648 | 260.5648 | 260.5648 | 260.5648 | 258.4619 | 258.4619 | 258.4619 | 258.4619 | 258.4619 | 258.4619 | 258.4619 | 258.4619 | 258.4619 | 258.4619
MC3HyerNPD44 | Market | Conservative | 30 | Hydropower | NPD4 | Hydropower - NPD 4 | 391.9594 | 286.5834 | 286.5834 | 260.5648 | 260.5648 | 260.5648 | 260.5648 | 260.5648 | 184.0985 | 184.0985 | 184.0985 | 184.0985 | 184.0985 | 184.0985 | 184.0985 | 184.0985 | 184.0985 | 184.0985 | 179.0791 | 179.0028 | 179.0028 | 179.0028 | 179.0028 | 179.0028 | 179.0028 | 179.0028 | 179.0028 | 179.0028 | 179.0028
MA3HyerNPD55 | Market | Advanced | 30 | Hydropower | NPD5 | Hydropower - NPD 5 | 117.7404 | 85.5641 | 85.5641 | 76.9341 | 78.0798 | 79.2393 | 80.385 | 81.5445 | 62.0487 | 61.3893 | 60.8924 | 60.3955 | 59.9089 | 59.412 | 58.9254 | 58.4285 | 57.9419 | 57.4449 | 56.948 | 56.2744 | 56.2744 | 56.2744 | 56.2744 | 56.2744 | 56.2744 | 56.2744 | 56.2744 | 56.2744 | 56.2744
MM3HyerNPD55 | Market | Moderate | 30 | Hydropower | NPD5 | Hydropower - NPD 5 | 117.7404 | 85.5641 | 85.5641 | 76.9341 | 77.8865 | 78.8528 | 79.8052 | 80.7577 | 54.5637 | 55.1849 | 55.8164 | 56.4479 | 57.069 | 57.7006 | 57.7006 | 57.7006 | 57.7006 | 57.7006 | 57.7006 | 57.4967 | 57.4967 | 57.4967 | 57.4967 | 57.4967 | 57.4967 | 57.4967 | 57.4967 | 57.4967 | 57.4967
MC3HyerNPD55 | Market | Conservative | 30 | Hydropower | NPD5 | Hydropower - NPD 5 | 117.7404 | 85.5641 | 85.5641 | 76.9341 | 76.9341 | 76.9341 | 76.9341 | 76.9341 | 86.5552 | 86.6518 | 86.6518 | 86.6518 | 86.6518 | 86.6518 | 86.6518 | 86.6518 | 86.6518 | 86.6518 | 83.5874 | 83.546 | 83.546 | 83.546 | 83.546 | 83.546 | 83.546 | 83.546 | 83.546 | 83.546 | 83.546
MA3HyerNPD66 | Market | Advanced | 30 | Hydropower | NPD6 | Hydropower - NPD 6 | 167.8547 | 119.8 | 119.8 | 107.3981 | 109.0714 | 110.7316 | 112.3918 | 114.052 | 86.3233 | 85.2584 | 84.5509 | 83.8532 | 83.1457 | 82.4382 | 81.7307 | 81.0232 | 80.3157 | 79.6082 | 78.9007 | 78.0678 | 78.0678 | 78.0678 | 78.0678 | 78.0678 | 78.0678 | 78.0678 | 78.0678 | 78.0678 | 78.0678
MM3HyerNPD66 | Market | Moderate | 30 | Hydropower | NPD6 | Hydropower - NPD 6 | 167.8547 | 119.8 | 119.8 | 107.3981 | 108.7815 | 110.165 | 111.5485 | 112.932 | 75.593 | 76.4872 | 77.3912 | 78.2952 | 79.1993 | 80.0935 | 80.0935 | 80.0935 | 80.0935 | 80.0935 | 80.0935 | 79.7065 | 79.7065 | 79.7065 | 79.7065 | 79.7065 | 79.7065 | 79.7065 | 79.7065 | 79.7065 | 79.7065
MC3HyerNPD66 | Market | Conservative | 30 | Hydropower | NPD6 | Hydropower - NPD 6 | 167.8547 | 119.8 | 119.8 | 107.3981 | 107.3981 | 107.3981 | 107.3981 | 107.3981 | 121.2726 | 121.3648 | 121.3648 | 121.3648 | 121.3648 | 121.3648 | 121.3648 | 121.3648 | 121.3648 | 121.3648 | 116.9508 | 116.9113 | 116.9113 | 116.9113 | 116.9113 | 116.9113 | 116.9113 | 116.9113 | 116.9113 | 116.9113 | 116.9113
MA3HyerNPD77 | Market | Advanced | 30 | Hydropower | NPD7 | Hydropower - NPD 7 | 239.1131 | 168.7936 | 168.7936 | 151.1026 | 146.4646 | 141.8359 | 137.1979 | 132.5599 | 123.9243 | 122.0694 | 121.0549 | 120.0494 | 119.0438 | 118.0383 | 117.0328 | 116.0273 | 115.0218 | 114.0163 | 113.0108 | 112.0556 | 112.0556 | 112.0556 | 112.0556 | 112.0556 | 112.0556 | 112.0556 | 112.0556 | 112.0556 | 112.0556
MM3HyerNPD77 | Market | Moderate | 30 | Hydropower | NPD7 | Hydropower - NPD 7 | 239.1131 | 168.7936 | 168.7936 | 151.1026 | 149.3914 | 147.6802 | 145.9596 | 144.2484 | 155.865 | 153.9717 | 152.0694 | 150.1762 | 148.2829 | 146.3806 | 146.3806 | 146.3806 | 146.3806 | 146.3806 | 146.3806 | 145.8455 | 145.8455 | 145.8455 | 145.8455 | 145.8455 | 145.8455 | 145.8455 | 145.8455 | 145.8455 | 145.8455
MC3HyerNPD77 | Market | Conservative | 30 | Hydropower | NPD7 | Hydropower - NPD 7 | 239.1131 | 168.7936 | 168.7936 | 151.1026 | 151.1026 | 151.1026 | 151.1026 | 151.1026 | 133.9625 | 133.8596 | 133.8596 | 133.8596 | 133.8596 | 133.8596 | 133.8596 | 133.8596 | 133.8596 | 133.8596 | 129.0252 | 128.9972 | 128.9972 | 128.9972 | 128.9972 | 128.9972 | 128.9972 | 128.9972 | 128.9972 | 128.9972 | 128.9972
MA3HyerNPD88 | Market | Advanced | 30 | Hydropower | NPD8 | Hydropower - NPD 8 | 541.1944 | 388.2537 | 388.2537 | 350.9359 | 346.7038 | 342.4861 | 338.2684 | 334.0507 | 269.2159 | 264.8038 | 262.8161 | 260.8166 | 258.8288 | 256.8411 | 254.8534 | 252.8538 | 250.8661 | 248.8784 | 246.8907 | 242.5434 | 242.5434 | 242.5434 | 242.5434 | 242.5434 | 242.5434 | 242.5434 | 242.5434 | 242.5434 | 242.5434
MM3HyerNPD88 | Market | Moderate | 30 | Hydropower | NPD8 | Hydropower - NPD 8 | 541.1944 | 388.2537 | 388.2537 | 350.9359 | 350.2402 | 349.5445 | 348.8488 | 348.1676 | 289.3652 | 288.7855 | 288.2057 | 287.626 | 287.0581 | 286.4783 | 286.4783 | 286.4783 | 286.4783 | 286.4783 | 286.4783 | 284.6146 | 284.6146 | 284.6146 | 284.6146 | 284.6146 | 284.6146 | 284.6146 | 284.6146 | 284.6146 | 284.6146
MC3HyerNPD88 | Market | Conservative | 30 | Hydropower | NPD8 | Hydropower - NPD 8 | 541.1944 | 388.2537 | 388.2537 | 350.9359 | 350.9359 | 350.9359 | 350.9359 | 350.9359 | 343.9644 | 343.9644 | 343.9644 | 343.9644 | 343.9644 | 343.9644 | 343.9644 | 343.9644 | 343.9644 | 343.9644 | 332.6303 | 332.5433 | 332.5433 | 332.5433 | 332.5433 | 332.5433 | 332.5433 | 332.5433 | 332.5433 | 332.5433 | 332.5433
MA3HyerNSD11 | Market | Advanced | 30 | Hydropower | NSD1 | Hydropower - NSD 1 | 141.8293 | 105.408 | 104.7162 | 94.5503 | 93.6855 | 93.1666 | 92.4747 | 91.9558 | 91.264 | 90.7451 | 90.2262 | 89.5344 | 89.1884 | 88.4966 | 88.1507 | 87.6318 | 87.6318 | 87.6318 | 87.4588 | 87.4588 | 87.4588 | 87.1129 | 87.1129 | 86.9399 | 86.9399 | 86.9399 | 86.767 | 86.767 | 86.767
MM3HyerNSD11 | Market | Moderate | 30 | Hydropower | NSD1 | Hydropower - NSD 1 | 149.4693 | 112.7263 | 112.7263 | 103.0114 | 103.0114 | 103.0114 | 103.0114 | 103.0114 | 103.0114 | 103.0114 | 103.0114 | 103.0114 | 103.0114 | 103.0114 | 103.0114 | 103.0114 | 103.0114 | 103.0114 | 103.0114 | 103.0114 | 103.0114 | 103.0114 | 103.0114 | 103.0114 | 103.0114 | 103.0114 | 103.0114 | 103.0114 | 103.0114
MC3HyerNSD11 | Market | Conservative | 30 | Hydropower | NSD1 | Hydropower - NSD 1 | 150.1125 | 113.162 | 113.162 | 103.3979 | 103.3979 | 103.3979 | 103.3979 | 103.3979 | 103.3979 | 103.3979 | 103.3979 | 103.3979 | 103.3979 | 103.3979 | 103.3979 | 103.3979 | 103.3979 | 103.3979 | 103.3979 | 103.3979 | 103.3979 | 103.3979 | 103.3979 | 103.3979 | 103.3979 | 103.3979 | 103.3979 | 103.3979 | 103.3979
MA3HyerNSD22 | Market | Advanced | 30 | Hydropower | NSD2 | Hydropower - NSD 2 | 113.6837 | 82.0052 | 81.6593 | 73.0157 | 72.8427 | 72.4968 | 72.3238 | 72.1509 | 71.9779 | 71.8049 | 71.632 | 71.459 | 71.1131 | 71.1131 | 70.9401 | 70.7672 | 70.7672 | 70.7672 | 70.7672 | 70.5942 | 70.5942 | 70.5942 | 70.5942 | 70.5942 | 70.5942 | 70.5942 | 70.5942 | 70.5942 | 70.4212
MM3HyerNSD22 | Market | Moderate | 30 | Hydropower | NSD2 | Hydropower - NSD 2 | 117.8741 | 85.4634 | 85.4634 | 76.7778 | 76.7778 | 76.7778 | 76.7778 | 76.7778 | 76.7778 | 76.7778 | 76.7778 | 76.7778 | 76.7778 | 76.7778 | 76.7778 | 76.7778 | 76.7778 | 76.7778 | 76.7778 | 76.7778 | 76.7778 | 76.7778 | 76.7778 | 76.7778 | 76.7778 | 76.7778 | 76.7778 | 76.7778 | 76.7778
MC3HyerNSD22 | Market | Conservative | 30 | Hydropower | NSD2 | Hydropower - NSD 2 | 118.4442 | 85.8497 | 85.8497 | 77.1203 | 77.1203 | 77.1203 | 77.1203 | 77.1203 | 77.1203 | 77.1203 | 77.1203 | 77.1203 | 77.1203 | 77.1203 | 77.1203 | 77.1203 | 77.1203 | 77.1203 | 77.1203 | 77.1203 | 77.1203 | 77.1203 | 77.1203 | 77.1203 | 77.1203 | 77.1203 | 77.1203 | 77.1203 | 77.1203
MA3HyerNSD33 | Market | Advanced | 30 | Hydropower | NSD3 | Hydropower - NSD 3 | 133.4507 | 99.8601 | 98.9395 | 89.5524 | 88.8159 | 88.2636 | 87.343 | 86.9747 | 86.4223 | 85.6859 | 85.1335 | 84.7653 | 84.0288 | 83.6605 | 83.2923 | 82.5558 | 82.5558 | 82.5558 | 82.3717 | 82.3717 | 82.3717 | 82.1876 | 82.1876 | 82.1876 | 82.0034 | 82.0034 | 82.0034 | 81.8193 | 81.8193
MM3HyerNSD33 | Market | Moderate | 30 | Hydropower | NSD3 | Hydropower - NSD 3 | 140.7796 | 106.803 | 106.803 | 97.7453 | 97.7453 | 97.7453 | 97.7453 | 97.7453 | 97.7453 | 97.7453 | 97.7453 | 97.7453 | 97.7453 | 97.7453 | 97.7453 | 97.7453 | 97.7453 | 97.7453 | 97.7453 | 97.7453 | 97.7453 | 97.7453 | 97.7453 | 97.7453 | 97.7453 | 97.7453 | 97.7453 | 97.7453 | 97.7453
MC3HyerNSD33 | Market | Conservative | 30 | Hydropower | NSD3 | Hydropower - NSD 3 | 141.3865 | 107.2141 | 107.2141 | 98.1099 | 98.1099 | 98.1099 | 98.1099 | 98.1099 | 98.1099 | 98.1099 | 98.1099 | 98.1099 | 98.1099 | 98.1099 | 98.1099 | 98.1099 | 98.1099 | 98.1099 | 98.1099 | 98.1099 | 98.1099 | 98.1099 | 98.1099 | 98.1099 | 98.1099 | 98.1099 | 98.1099 | 98.1099 | 98.1099
MA3HyerNSD44 | Market | Advanced | 30 | Hydropower | NSD4 | Hydropower - NSD 4 | 98.7149 | 71.1943 | 70.8484 | 63.3655 | 63.1925 | 63.0196 | 62.8466 | 62.8466 | 62.6736 | 62.5007 | 62.5007 | 62.3277 | 61.9818 | 61.9818 | 61.8088 | 61.8088 | 61.6359 | 61.6359 | 61.6359 | 61.6359 | 61.6359 | 61.6359 | 61.6359 | 61.6359 | 61.6359 | 61.6359 | 61.6359 | 61.6359 | 61.6359
MM3HyerNSD44 | Market | Moderate | 30 | Hydropower | NSD4 | Hydropower - NSD 4 | 102.0502 | 73.9059 | 73.9059 | 66.2337 | 66.2337 | 66.2337 | 66.2337 | 66.2337 | 66.2337 | 66.2337 | 66.2337 | 66.2337 | 66.2337 | 66.2337 | 66.2337 | 66.2337 | 66.2337 | 66.2337 | 66.2337 | 66.2337 | 66.2337 | 66.2337 | 66.2337 | 66.2337 | 66.2337 | 66.2337 | 66.2337 | 66.2337 | 66.2337
MC3HyerNSD44 | Market | Conservative | 30 | Hydropower | NSD4 | Hydropower - NSD 4 | 102.5618 | 74.2525 | 74.2525 | 66.5411 | 66.5411 | 66.5411 | 66.5411 | 66.5411 | 66.5411 | 66.5411 | 66.5411 | 66.5411 | 66.5411 | 66.5411 | 66.5411 | 66.5411 | 66.5411 | 66.5411 | 66.5411 | 66.5411 | 66.5411 | 66.5411 | 66.5411 | 66.5411 | 66.5411 | 66.5411 | 66.5411 | 66.5411 | 66.5411
MA3UtryClass1 | Market | Advanced | 30 | Utility-Scale PV-Plus-Battery | Class1 | PV+Storage - Class 1 | 60.5661 | 57.159 | 52.078 | 46.8167 | 43.972 | 41.1735 | 38.4187 | 35.7054 | 33.0319 | 30.6828 | 28.3647 | 26.0753 | 23.813 | 21.5755 | 21.1637 | 20.7543 | 20.3471 | 19.942 | 19.5389 | 19.1379 | 18.739 | 18.3419 | 17.9465 | 17.553 | 17.1613 | 16.7712 | 16.3826 | 15.9956 | 15.6103
MM3UtryClass1 | Market | Moderate | 30 | Utility-Scale PV-Plus-Battery | Class1 | PV+Storage - Class 1 | 63.5804 | 60.4681 | 57.646 | 53.8957 | 51.6314 | 49.3882 | 47.1653 | 44.962 | 42.7775 | 40.8653 | 38.9679 | 37.0846 | 35.2144 | 33.3563 | 32.7274 | 32.1022 | 31.4807 | 30.8629 | 30.2485 | 29.6376 | 29.0301 | 28.4259 | 27.8249 | 27.227 | 26.6321 | 26.0401 | 25.451 | 24.8646 | 24.2809
MC3UtryClass1 | Market | Conservative | 30 | Utility-Scale PV-Plus-Battery | Class1 | PV+Storage - Class 1 | 67.3822 | 64.8218 | 65.1089 | 63.9774 | 62.5057 | 61.0344 | 59.5637 | 58.0936 | 56.6242 | 55.7151 | 54.8098 | 53.9089 | 53.0128 | 52.1222 | 51.2642 | 50.4145 | 49.5728 | 48.7391 | 47.9132 | 47.095 | 46.2842 | 45.4809 | 44.6848 | 43.8958 | 43.1138 | 42.3386 | 41.5702 | 40.8083 | 40.0529
MA3UtryClass2 | Market | Advanced | 30 | Utility-Scale PV-Plus-Battery | Class2 | PV+Storage - Class 2 | 62.3049 | 59.3724 | 54.1362 | 48.7104 | 45.7795 | 42.8957 | 40.0565 | 37.2597 | 34.5035 | 32.082 | 29.6923 | 27.3318 | 24.999 | 22.6916 | 22.2641 | 21.8391 | 21.4165 | 20.9961 | 20.5779 | 20.162 | 19.7483 | 19.3366 | 18.9268 | 18.519 | 18.1131 | 17.7091 | 17.3066 | 16.9059 | 16.507
MM3UtryClass2 | Market | Moderate | 30 | Utility-Scale PV-Plus-Battery | Class2 | PV+Storage - Class 2 | 65.4148 | 62.7846 | 59.8793 | 56.0129 | 53.6807 | 51.37 | 49.0801 | 46.8101 | 44.5592 | 42.5894 | 40.6348 | 38.6944 | 36.7675 | 34.853 | 34.2048 | 33.5605 | 32.92 | 32.2832 | 31.6501 | 31.0205 | 30.3943 | 29.7716 | 29.1522 | 28.536 | 27.9229 | 27.3128 | 26.7057 | 26.1013 | 25.4998
MC3UtryClass2 | Market | Conservative | 30 | Utility-Scale PV-Plus-Battery | Class2 | PV+Storage - Class 2 | 69.3346 | 67.2672 | 67.5663 | 66.399 | 64.8809 | 63.3634 | 61.8465 | 60.3303 | 58.8148 | 57.878 | 56.9452 | 56.017 | 55.094 | 54.1767 | 53.2963 | 52.4243 | 51.5606 | 50.7048 | 49.857 | 49.0169 | 48.1845 | 47.3596 | 46.542 | 45.7317 | 44.9285 | 44.1323 | 43.3429 | 42.5602 | 41.7841
MA3UtryClass3 | Market | Advanced | 30 | Utility-Scale PV-Plus-Battery | Class3 | PV+Storage - Class 3 | 64.9333 | 62.6763 | 57.1704 | 51.4678 | 48.3796 | 45.3436 | 42.357 | 39.4175 | 36.523 | 33.9805 | 31.4733 | 28.9988 | 26.5553 | 24.1402 | 23.7096 | 23.2813 | 22.8549 | 22.4306 | 22.0082 | 21.5877 | 21.1693 | 20.7526 | 20.3374 | 19.9241 | 19.5124 | 19.1023 | 18.6936 | 18.2865 | 17.8809
MM3UtryClass3 | Market | Moderate | 30 | Utility-Scale PV-Plus-Battery | Class3 | PV+Storage - Class 3 | 68.1986 | 66.2687 | 63.209 | 59.142 | 56.6834 | 54.2489 | 51.8377 | 49.4491 | 47.0821 | 45.0103 | 42.9558 | 40.9176 | 38.8947 | 36.8862 | 36.2056 | 35.5292 | 34.8569 | 34.1887 | 33.5245 | 32.8642 | 32.2077 | 31.555 | 30.9058 | 30.2602 | 29.6181 | 28.9792 | 28.3437 | 27.7112 | 27.0818
MC3UtryClass3 | Market | Conservative | 30 | Utility-Scale PV-Plus-Battery | Class3 | PV+Storage - Class 3 | 72.3239 | 71.0113 | 71.3289 | 70.1067 | 68.5175 | 66.9291 | 65.3415 | 63.7547 | 62.1689 | 61.1896 | 60.2147 | 59.2447 | 58.2803 | 57.3222 | 56.3818 | 55.4509 | 54.5292 | 53.6167 | 52.7131 | 51.8184 | 50.9322 | 50.0546 | 49.1852 | 48.3241 | 47.471 | 46.6257 | 45.7882 | 44.9583 | 44.1358
MA3UtryClass4 | Market | Advanced | 30 | Utility-Scale PV-Plus-Battery | Class4 | PV+Storage - Class 4 | 67.7019 | 66.1618 | 60.3764 | 54.386 | 51.1358 | 47.9426 | 44.8035 | 41.7159 | 38.6776 | 36.0092 | 33.3796 | 30.7859 | 28.2264 | 25.6984 | 25.2617 | 24.827 | 24.3942 | 23.9632 | 23.5338 | 23.1063 | 22.6806 | 22.2563 | 21.8334 | 21.4122 | 20.9924 | 20.5741 | 20.1569 | 19.7411 | 19.3267
MM3UtryClass4 | Market | Moderate | 30 | Utility-Scale PV-Plus-Battery | Class4 | PV+Storage - Class 4 | 71.1296 | 69.9414 | 66.7229 | 62.4481 | 59.8596 | 57.2978 | 54.7617 | 52.2506 | 49.7635 | 47.5865 | 45.4286 | 43.289 | 41.1667 | 39.0604 | 38.3459 | 37.636 | 36.9305 | 36.2295 | 35.5329 | 34.8404 | 34.1522 | 33.468 | 32.7877 | 32.1113 | 31.4386 | 30.7696 | 30.1041 | 29.4421 | 28.7834
MC3UtryClass4 | Market | Conservative | 30 | Utility-Scale PV-Plus-Battery | Class4 | PV+Storage - Class 4 | 75.4677 | 74.9489 | 75.286 | 74.0059 | 72.3421 | 70.6792 | 69.0172 | 67.3562 | 65.6964 | 64.6723 | 63.6531 | 62.6392 | 61.6314 | 60.6304 | 59.6303 | 58.6407 | 57.6615 | 56.6924 | 55.7332 | 54.7839 | 53.8441 | 52.9137 | 51.9926 | 51.0805 | 50.1774 | 49.283 | 48.3971 | 47.5197 | 46.6505
MA3UtryClass5 | Market | Advanced | 30 | Utility-Scale PV-Plus-Battery | Class5 | PV+Storage - Class 5 | 70.7426 | 70.0002 | 63.9165 | 57.6169 | 54.1952 | 50.8351 | 47.5333 | 44.2871 | 41.0941 | 38.2903 | 35.5284 | 32.8056 | 30.1197 | 27.468 | 27.0197 | 26.5733 | 26.1287 | 25.6857 | 25.2443 | 24.8046 | 24.3666 | 23.93 | 23.4947 | 23.061 | 22.6286 | 22.1976 | 21.7676 | 21.339 | 20.9117
MM3UtryClass5 | Market | Moderate | 30 | Utility-Scale PV-Plus-Battery | Class5 | PV+Storage - Class 5 | 74.3472 | 73.982 | 70.5974 | 66.1014 | 63.377 | 60.6815 | 58.0139 | 55.3734 | 52.7587 | 50.4703 | 48.2028 | 45.9551 | 43.7263 | 41.5151 | 40.7633 | 40.0165 | 39.2745 | 38.5374 | 37.8049 | 37.077 | 36.3536 | 35.6346 | 34.9199 | 34.2094 | 33.503 | 32.8006 | 32.102 | 31.4072 | 30.716
MC3UtryClass5 | Market | Conservative | 30 | Utility-Scale PV-Plus-Battery | Class5 | PV+Storage - Class 5 | 78.9112 | 79.262 | 79.6204 | 78.2771 | 76.5314 | 74.7868 | 73.0433 | 71.3011 | 69.5602 | 68.4872 | 67.4194 | 66.3575 | 65.3021 | 64.254 | 63.1959 | 62.1492 | 61.1136 | 60.0891 | 59.0754 | 58.0722 | 57.0795 | 56.0969 | 55.1244 | 54.1618 | 53.2088 | 52.2652 | 51.331 | 50.4059 | 49.4897
MA3UtryClass6 | Market | Advanced | 30 | Utility-Scale PV-Plus-Battery | Class6 | PV+Storage - Class 6 | 74.0492 | 74.1725 | 67.7628 | 61.1258 | 57.5167 | 53.9741 | 50.4946 | 47.0752 | 43.7135 | 40.7621 | 37.8561 | 34.9925 | 32.1691 | 29.3829 | 28.9228 | 28.4645 | 28.0079 | 27.5528 | 27.099 | 26.6469 | 26.1965 | 25.7472 | 25.2992 | 24.8526 | 24.4073 | 23.9631 | 23.52 | 23.0781 | 22.6374
MM3UtryClass6 | Market | Moderate | 30 | Utility-Scale PV-Plus-Battery | Class6 | PV+Storage - Class 6 | 77.8469 | 78.3759 | 74.8095 | 70.0722 | 67.1994 | 64.3578 | 61.5465 | 58.7646 | 56.0108 | 53.6009 | 51.2136 | 48.8481 | 46.5032 | 44.1777 | 43.385 | 42.5977 | 41.8157 | 41.0389 | 40.2672 | 39.5005 | 38.7387 | 37.9817 | 37.2294 | 36.4816 | 35.7383 | 34.9993 | 34.2646 | 33.5339 | 32.8073
MC3UtryClass6 | Market | Conservative | 30 | Utility-Scale PV-Plus-Battery | Class6 | PV+Storage - Class 6 | 82.6575 | 83.9542 | 84.3358 | 82.9237 | 81.089 | 79.2556 | 77.4235 | 75.5928 | 73.7637 | 72.6374 | 71.5168 | 70.4025 | 69.2954 | 68.1961 | 67.074 | 65.9643 | 64.8668 | 63.7813 | 62.7074 | 61.6451 | 60.5942 | 59.5543 | 58.5253 | 57.507 | 56.4993 | 55.5018 | 54.5144 | 53.537 | 52.5692
MA3UtryClass7 | Market | Advanced | 30 | Utility-Scale PV-Plus-Battery | Class7 | PV+Storage - Class 7 | 77.4905 | 78.515 | 71.7663 | 64.7784 | 60.9744 | 57.2421 | 53.5779 | 49.9785 | 46.4413 | 43.3363 | 40.2805 | 37.2705 | 34.304 | 31.3779 | 30.9055 | 30.4347 | 29.9655 | 29.4977 | 29.0311 | 28.566 | 28.1025 | 27.6401 | 27.1787 | 26.7187 | 26.2599 | 25.8021 | 25.3452 | 24.8895 | 24.435
MM3UtryClass7 | Market | Moderate | 30 | Utility-Scale PV-Plus-Battery | Class7 | PV+Storage - Class 7 | 81.4869 | 82.9436 | 79.1861 | 74.196 | 71.1669 | 68.1718 | 65.2097 | 62.2794 | 59.3799 | 56.8424 | 54.3298 | 51.8408 | 49.3745 | 46.9295 | 46.096 | 45.2684 | 44.4464 | 43.63 | 42.8191 | 42.0136 | 41.2133 | 40.4181 | 39.6279 | 38.8427 | 38.0623 | 37.2865 | 36.5153 | 35.7485 | 34.986
MC3UtryClass7 | Market | Conservative | 30 | Utility-Scale PV-Plus-Battery | Class7 | PV+Storage - Class 7 | 86.5561 | 88.8372 | 89.2429 | 87.7591 | 85.8319 | 83.906 | 81.9816 | 80.0589 | 78.138 | 76.9563 | 75.7808 | 74.6121 | 73.451 | 72.2986 | 71.1079 | 69.9308 | 68.7669 | 67.6161 | 66.4781 | 65.3527 | 64.2396 | 63.1386 | 62.0495 | 60.972 | 59.906 | 58.8512 | 57.8074 | 56.7744 | 55.752
MA3UtryClass8 | Market | Advanced | 30 | Utility-Scale PV-Plus-Battery | Class8 | PV+Storage - Class 8 | 80.164 | 81.9044 | 74.9054 | 67.6552 | 63.7097 | 59.8386 | 56.038 | 52.3047 | 48.636 | 45.4159 | 42.2469 | 39.1254 | 36.0492 | 33.0149 | 32.5256 | 32.038 | 31.552 | 31.0675 | 30.5843 | 30.1028 | 29.6228 | 29.144 | 28.6663 | 28.19 | 27.715 | 27.2411 | 26.7682 | 26.2965 | 25.826
MM3UtryClass8 | Market | Moderate | 30 | Utility-Scale PV-Plus-Battery | Class8 | PV+Storage - Class 8 | 84.3081 | 86.4921 | 82.594 | 77.4144 | 74.2704 | 71.1619 | 68.0879 | 65.0473 | 62.0388 | 59.4062 | 56.7997 | 54.218 | 51.6601 | 49.1246 | 48.2629 | 47.4072 | 46.5573 | 45.7132 | 44.8747 | 44.0417 | 43.2141 | 42.3918 | 41.5747 | 40.7626 | 39.9554 | 39.1531 | 38.3555 | 37.5624 | 36.7737
MC3UtryClass8 | Market | Conservative | 30 | Utility-Scale PV-Plus-Battery | Class8 | PV+Storage - Class 8 | 89.5707 | 92.613 | 93.0373 | 91.4981 | 89.4992 | 87.5019 | 85.5062 | 83.5123 | 81.5205 | 80.2959 | 79.0779 | 77.867 | 76.6643 | 75.4707 | 74.2339 | 73.0112 | 71.8024 | 70.6072 | 69.4254 | 68.2567 | 67.101 | 65.9578 | 64.8271 | 63.7086 | 62.602 | 61.5072 | 60.4239 | 59.3519 | 58.2909
MA3UtryClass9 | Market | Advanced | 30 | Utility-Scale PV-Plus-Battery | Class9 | PV+Storage - Class 9 | 83.6772 | 86.3458 | 79.0077 | 71.4046 | 67.2653 | 63.205 | 59.2196 | 55.3057 | 51.4603 | 48.0857 | 44.7654 | 41.4957 | 38.2741 | 35.0973 | 34.5917 | 34.0879 | 33.5855 | 33.0846 | 32.585 | 32.087 | 31.5905 | 31.0952 | 30.6009 | 30.1081 | 29.6164 | 29.1259 | 28.6362 | 28.1478 | 27.6606
MM3UtryClass9 | Market | Moderate | 30 | Utility-Scale PV-Plus-Battery | Class9 | PV+Storage - Class 9 | 88.0215 | 91.1571 | 87.0688 | 81.6355 | 78.3361 | 75.0746 | 71.85 | 68.6609 | 65.5063 | 62.7461 | 60.0137 | 57.3081 | 54.6279 | 51.9718 | 51.0697 | 50.1739 | 49.2843 | 48.4007 | 47.5231 | 46.6513 | 45.7852 | 44.9248 | 44.0698 | 43.2201 | 42.3757 | 41.5364 | 40.7021 | 39.8727 | 39.0479
MC3UtryClass9 | Market | Conservative | 30 | Utility-Scale PV-Plus-Battery | Class9 | PV+Storage - Class 9 | 93.5433 | 97.5887 | 98.0376 | 96.4254 | 94.3321 | 92.2406 | 90.1509 | 88.0632 | 85.9779 | 84.6968 | 83.4228 | 82.1565 | 80.8989 | 79.651 | 78.3487 | 77.0615 | 75.7891 | 74.5314 | 73.2879 | 72.0585 | 70.8429 | 69.6408 | 68.4519 | 67.2761 | 66.1131 | 64.9626 | 63.8245 | 62.6984 | 61.5842
MA3UtryClass0 | Market | Advanced | 30 | Utility-Scale PV-Plus-Battery | Class10 | PV+Storage - Class 10 | 90.1394 | 94.5092 | 86.542 | 78.2858 | 73.7862 | 69.3746 | 65.0465 | 60.798 | 56.6258 | 52.9654 | 49.3655 | 45.8223 | 42.3329 | 38.8938 | 38.3614 | 37.8307 | 37.3013 | 36.7733 | 36.2463 | 35.7209 | 35.1969 | 34.6738 | 34.1518 | 33.631 | 33.1113 | 32.5927 | 32.0748 | 31.558 | 31.0423
MM3UtryClass0 | Market | Moderate | 30 | Utility-Scale PV-Plus-Battery | Class10 | PV+Storage - Class 10 | 94.858 | 99.7467 | 95.3093 | 89.4095 | 85.8248 | 82.2824 | 78.781 | 75.3194 | 71.8962 | 68.9015 | 65.938 | 63.0045 | 60.0996 | 57.2219 | 56.2411 | 55.2674 | 54.3006 | 53.3407 | 52.3874 | 51.4407 | 50.5004 | 49.5664 | 48.6386 | 47.7169 | 46.801 | 45.891 | 44.9865 | 44.0876 | 43.194
MC3UtryClass0 | Market | Conservative | 30 | Utility-Scale PV-Plus-Battery | Class10 | PV+Storage - Class 10 | 100.8563 | 106.7482 | 107.2423 | 105.4958 | 103.2288 | 100.9638 | 98.7011 | 96.4408 | 94.1833 | 92.7983 | 91.4211 | 90.0527 | 88.694 | 87.3463 | 85.9243 | 84.5192 | 83.1307 | 81.7584 | 80.4022 | 79.0617 | 77.7365 | 76.4265 | 75.1313 | 73.8507 | 72.5843 | 71.332 | 70.0934 | 68.8683 | 67.6565

## Summary_FOM
Key | FinancialCase | CostCase | CRPYears | Technology | TechDetail | DisplayName | 2022 | 2023 | 2024 | 2025 | 2026 | 2027 | 2028 | 2029 | 2030 | 2031 | 2032 | 2033 | 2034 | 2035 | 2036 | 2037 | 2038 | 2039 | 2040 | 2041 | 2042 | 2043 | 2044 | 2045 | 2046 | 2047 | 2048 | 2049 | 2050
MA3CSSPClass2 | Market | Advanced | 30 | CSP | Class2 | CSP - Class 2 | 74.6302 | 70.9264 | 67.2226 | 63.5188 | 59.8151 | 56.1113 | 52.4075 | 48.7038 | 45 | 44.75 | 44.5 | 44.25 | 44 | 43.75 | 43.5 | 43.25 | 43 | 42.75 | 42.5 | 42.25 | 42 | 41.75 | 41.5 | 41.25 | 41 | 40.75 | 40.5 | 40.25 | 40
MM3CSSPClass2 | Market | Moderate | 30 | CSP | Class2 | CSP - Class 2 | 74.6302 | 72.1764 | 69.7226 | 67.2688 | 64.8151 | 62.3613 | 59.9075 | 57.4538 | 55 | 54.85 | 54.7 | 54.55 | 54.4 | 54.25 | 54.1 | 53.95 | 53.8 | 53.65 | 53.5 | 53.35 | 53.2 | 53.05 | 52.9 | 52.75 | 52.6 | 52.45 | 52.3 | 52.15 | 52
MC3CSSPClass2 | Market | Conservative | 30 | CSP | Class2 | CSP - Class 2 | 74.6302 | 74.6302 | 74.6302 | 74.6302 | 74.6302 | 74.6302 | 74.6302 | 74.6302 | 74.6302 | 74.6302 | 74.6302 | 74.6302 | 74.6302 | 74.6302 | 74.6302 | 74.6302 | 74.6302 | 74.6302 | 74.6302 | 74.6302 | 74.6302 | 74.6302 | 74.6302 | 74.6302 | 74.6302 | 74.6302 | 74.6302 | 74.6302 | 74.6302
MA3CSSPClass3 | Market | Advanced | 30 | CSP | Class3 | CSP - Class 3 | 74.6302 | 70.9264 | 67.2226 | 63.5188 | 59.8151 | 56.1113 | 52.4075 | 48.7038 | 45 | 44.75 | 44.5 | 44.25 | 44 | 43.75 | 43.5 | 43.25 | 43 | 42.75 | 42.5 | 42.25 | 42 | 41.75 | 41.5 | 41.25 | 41 | 40.75 | 40.5 | 40.25 | 40
MM3CSSPClass3 | Market | Moderate | 30 | CSP | Class3 | CSP - Class 3 | 74.6302 | 72.1764 | 69.7226 | 67.2688 | 64.8151 | 62.3613 | 59.9075 | 57.4538 | 55 | 54.85 | 54.7 | 54.55 | 54.4 | 54.25 | 54.1 | 53.95 | 53.8 | 53.65 | 53.5 | 53.35 | 53.2 | 53.05 | 52.9 | 52.75 | 52.6 | 52.45 | 52.3 | 52.15 | 52
MC3CSSPClass3 | Market | Conservative | 30 | CSP | Class3 | CSP - Class 3 | 74.6302 | 74.6302 | 74.6302 | 74.6302 | 74.6302 | 74.6302 | 74.6302 | 74.6302 | 74.6302 | 74.6302 | 74.6302 | 74.6302 | 74.6302 | 74.6302 | 74.6302 | 74.6302 | 74.6302 | 74.6302 | 74.6302 | 74.6302 | 74.6302 | 74.6302 | 74.6302 | 74.6302 | 74.6302 | 74.6302 | 74.6302 | 74.6302 | 74.6302
MA3CSSPClass8 | Market | Advanced | 30 | CSP | Class8 | CSP - Class 8 | 74.6302 | 70.9264 | 67.2226 | 63.5188 | 59.8151 | 56.1113 | 52.4075 | 48.7038 | 45 | 44.75 | 44.5 | 44.25 | 44 | 43.75 | 43.5 | 43.25 | 43 | 42.75 | 42.5 | 42.25 | 42 | 41.75 | 41.5 | 41.25 | 41 | 40.75 | 40.5 | 40.25 | 40
MM3CSSPClass8 | Market | Moderate | 30 | CSP | Class8 | CSP - Class 8 | 74.6302 | 72.1764 | 69.7226 | 67.2688 | 64.8151 | 62.3613 | 59.9075 | 57.4538 | 55 | 54.85 | 54.7 | 54.55 | 54.4 | 54.25 | 54.1 | 53.95 | 53.8 | 53.65 | 53.5 | 53.35 | 53.2 | 53.05 | 52.9 | 52.75 | 52.6 | 52.45 | 52.3 | 52.15 | 52
MC3CSSPClass8 | Market | Conservative | 30 | CSP | Class8 | CSP - Class 8 | 74.6302 | 74.6302 | 74.6302 | 74.6302 | 74.6302 | 74.6302 | 74.6302 | 74.6302 | 74.6302 | 74.6302 | 74.6302 | 74.6302 | 74.6302 | 74.6302 | 74.6302 | 74.6302 | 74.6302 | 74.6302 | 74.6302 | 74.6302 | 74.6302 | 74.6302 | 74.6302 | 74.6302 | 74.6302 | 74.6302 | 74.6302 | 74.6302 | 74.6302
MA3OfndClass1 | Market | Advanced | 30 | OffShoreWind | Class1 | Offshore Wind - Class 1 | 90.662 | 84.9785 | 81.5999 | 79.2296 | 77.4201 | 75.9657 | 74.755 | 73.7214 | 72.822 | 71.6141 | 70.5921 | 69.7089 | 68.9329 | 68.2421 | 67.7796 | 67.3495 | 66.9479 | 66.5712 | 66.217 | 65.8828 | 65.5665 | 65.2665 | 64.9813 | 64.7094 | 64.4499 | 64.2018 | 63.964 | 63.7359 | 63.5168
MM3OfndClass1 | Market | Moderate | 30 | OffShoreWind | Class1 | Offshore Wind - Class 1 | 90.662 | 87.6391 | 85.4783 | 83.8064 | 82.4485 | 81.3085 | 80.3283 | 79.4699 | 78.7075 | 77.5547 | 76.573 | 75.7194 | 74.9656 | 74.2916 | 73.8386 | 73.4162 | 73.0206 | 72.6488 | 72.2981 | 71.9665 | 71.6521 | 71.3531 | 71.0684 | 70.7965 | 70.5364 | 70.2873 | 70.0482 | 69.8185 | 69.5974
MC3OfndClass1 | Market | Conservative | 30 | OffShoreWind | Class1 | Offshore Wind - Class 1 | 90.662 | 90.1676 | 89.7161 | 89.3008 | 88.9164 | 88.5587 | 88.2245 | 87.9109 | 87.6154 | 86.7831 | 86.0697 | 85.446 | 84.8924 | 84.3951 | 84.0597 | 83.7461 | 83.4517 | 83.1743 | 82.912 | 82.6634 | 82.4271 | 82.2021 | 81.9872 | 81.7819 | 81.585 | 81.3961 | 81.2145 | 81.0397 | 80.8713
MA3OfndClass2 | Market | Advanced | 30 | OffShoreWind | Class2 | Offshore Wind - Class 2 | 90.4536 | 84.7832 | 81.4124 | 79.0475 | 77.2424 | 75.7913 | 74.5833 | 73.552 | 72.6548 | 71.4496 | 70.43 | 69.5487 | 68.7745 | 68.0853 | 67.6239 | 67.1947 | 66.794 | 66.4184 | 66.0649 | 65.7314 | 65.4159 | 65.1165 | 64.8319 | 64.5607 | 64.3019 | 64.0542 | 63.8171 | 63.5895 | 63.3709
MM3OfndClass2 | Market | Moderate | 30 | OffShoreWind | Class2 | Offshore Wind - Class 2 | 90.4536 | 87.4377 | 85.2819 | 83.6139 | 82.2591 | 81.1218 | 80.1436 | 79.2873 | 78.5266 | 77.3766 | 76.397 | 75.5455 | 74.7935 | 74.121 | 73.669 | 73.2475 | 72.8529 | 72.4819 | 72.1321 | 71.8013 | 71.4875 | 71.1893 | 70.9051 | 70.6339 | 70.3744 | 70.1259 | 69.8872 | 69.6581 | 69.4375
MC3OfndClass2 | Market | Conservative | 30 | OffShoreWind | Class2 | Offshore Wind - Class 2 | 90.4536 | 89.9605 | 89.51 | 89.0956 | 88.7121 | 88.3553 | 88.0219 | 87.7089 | 87.4141 | 86.5839 | 85.872 | 85.2497 | 84.6974 | 84.2013 | 83.8667 | 83.5538 | 83.26 | 82.9831 | 82.7215 | 82.4735 | 82.2378 | 82.0132 | 81.799 | 81.594 | 81.3976 | 81.2091 | 81.0279 | 80.8535 | 80.6855
MA3OfndClass3 | Market | Advanced | 30 | OffShoreWind | Class3 | Offshore Wind - Class 3 | 90.5209 | 84.8462 | 81.4729 | 79.1062 | 77.2997 | 75.8475 | 74.6386 | 73.6067 | 72.7086 | 71.5027 | 70.4824 | 69.6004 | 68.8256 | 68.1359 | 67.6741 | 67.2446 | 66.8436 | 66.4676 | 66.114 | 65.7802 | 65.4645 | 65.1649 | 64.8801 | 64.6088 | 64.3496 | 64.1019 | 63.8645 | 63.6367 | 63.4179
MM3OfndClass3 | Market | Moderate | 30 | OffShoreWind | Class3 | Offshore Wind - Class 3 | 90.5209 | 87.5028 | 85.3453 | 83.676 | 82.3203 | 81.182 | 80.2032 | 79.3461 | 78.585 | 77.4341 | 76.4537 | 75.6016 | 74.849 | 74.176 | 73.7237 | 73.302 | 72.907 | 72.5357 | 72.1856 | 71.8546 | 71.5406 | 71.2421 | 70.9578 | 70.6863 | 70.4266 | 70.1779 | 69.9393 | 69.7099 | 69.489
MC3OfndClass3 | Market | Conservative | 30 | OffShoreWind | Class3 | Offshore Wind - Class 3 | 90.5209 | 90.0272 | 89.5765 | 89.1618 | 88.778 | 88.421 | 88.0873 | 87.774 | 87.4791 | 86.6481 | 85.9357 | 85.313 | 84.7604 | 84.2639 | 83.929 | 83.6159 | 83.3219 | 83.0447 | 82.783 | 82.5348 | 82.2989 | 82.0741 | 81.8597 | 81.6546 | 81.458 | 81.2694 | 81.0881 | 80.9136 | 80.7454
MA3OfndClass4 | Market | Advanced | 30 | OffShoreWind | Class4 | Offshore Wind - Class 4 | 90.5058 | 84.832 | 81.4592 | 79.093 | 77.2867 | 75.8349 | 74.6262 | 73.5944 | 72.6965 | 71.4907 | 70.4705 | 69.5888 | 68.8141 | 68.1245 | 67.6628 | 67.2335 | 66.8325 | 66.4565 | 66.1029 | 65.7692 | 65.4535 | 65.154 | 64.8693 | 64.5979 | 64.3389 | 64.0911 | 63.8537 | 63.6261 | 63.4072
MM3OfndClass4 | Market | Moderate | 30 | OffShoreWind | Class4 | Offshore Wind - Class 4 | 90.5058 | 87.4881 | 85.331 | 83.662 | 82.3065 | 81.1684 | 80.1897 | 79.3329 | 78.5719 | 77.4211 | 76.441 | 75.589 | 74.8365 | 74.1636 | 73.7114 | 73.2897 | 72.8948 | 72.5236 | 72.1736 | 71.8425 | 71.5286 | 71.2302 | 70.9459 | 70.6745 | 70.4149 | 70.1661 | 69.9275 | 69.6981 | 69.4775
MC3OfndClass4 | Market | Conservative | 30 | OffShoreWind | Class4 | Offshore Wind - Class 4 | 90.5058 | 90.0122 | 89.5615 | 89.1469 | 88.7631 | 88.4061 | 88.0725 | 87.7594 | 87.4645 | 86.6336 | 85.9214 | 85.2988 | 84.7461 | 84.2498 | 83.915 | 83.6019 | 83.3079 | 83.0309 | 82.7691 | 82.521 | 82.2851 | 82.0605 | 81.846 | 81.6409 | 81.4444 | 81.2559 | 81.0745 | 80.9 | 80.7319
MA3OfndClass5 | Market | Advanced | 30 | OffShoreWind | Class5 | Offshore Wind - Class 5 | 91.4971 | 85.7612 | 82.3515 | 79.9594 | 78.1334 | 76.6655 | 75.4436 | 74.4005 | 73.4928 | 72.2739 | 71.2425 | 70.351 | 69.5679 | 68.8706 | 68.4039 | 67.9699 | 67.5645 | 67.1845 | 66.827 | 66.4896 | 66.1705 | 65.8676 | 65.5798 | 65.3055 | 65.0436 | 64.7931 | 64.5533 | 64.323 | 64.1019
MM3OfndClass5 | Market | Moderate | 30 | OffShoreWind | Class5 | Offshore Wind - Class 5 | 91.4971 | 88.4464 | 86.2656 | 84.5784 | 83.208 | 82.0575 | 81.0681 | 80.2019 | 79.4325 | 78.2691 | 77.2782 | 76.4169 | 75.6562 | 74.976 | 74.5187 | 74.0925 | 73.6933 | 73.318 | 72.9641 | 72.6295 | 72.3121 | 72.0104 | 71.723 | 71.4486 | 71.1861 | 70.9347 | 70.6935 | 70.4616 | 70.2385
MC3OfndClass5 | Market | Conservative | 30 | OffShoreWind | Class5 | Offshore Wind - Class 5 | 91.4971 | 90.9981 | 90.5425 | 90.1234 | 89.7354 | 89.3745 | 89.0371 | 88.7206 | 88.4225 | 87.5826 | 86.8625 | 86.2331 | 85.6744 | 85.1726 | 84.8341 | 84.5176 | 84.2204 | 83.9404 | 83.6758 | 83.4249 | 83.1864 | 82.9592 | 82.7425 | 82.5351 | 82.3365 | 82.1459 | 81.9626 | 81.7862 | 81.6161
MA3OfndClass6 | Market | Advanced | 30 | OffShoreWind | Class6 | Offshore Wind - Class 6 | 90.8272 | 85.1334 | 81.7486 | 79.374 | 77.5613 | 76.1041 | 74.8912 | 73.8558 | 72.9547 | 71.7447 | 70.7209 | 69.836 | 69.0585 | 68.3665 | 67.9031 | 67.4723 | 67.0699 | 66.6926 | 66.3377 | 66.0029 | 65.686 | 65.3855 | 65.0996 | 64.8274 | 64.5674 | 64.3187 | 64.0806 | 63.8521 | 63.6325
MM3OfndClass6 | Market | Moderate | 30 | OffShoreWind | Class6 | Offshore Wind - Class 6 | 90.8272 | 87.7989 | 85.634 | 83.9592 | 82.5987 | 81.4566 | 80.4746 | 79.6148 | 78.851 | 77.6961 | 76.7125 | 75.8575 | 75.1024 | 74.427 | 73.9733 | 73.55 | 73.1538 | 72.7812 | 72.43 | 72.0977 | 71.7826 | 71.4832 | 71.1979 | 70.9255 | 70.665 | 70.4154 | 70.1759 | 69.9458 | 69.7242
MC3OfndClass6 | Market | Conservative | 30 | OffShoreWind | Class6 | Offshore Wind - Class 6 | 90.8272 | 90.332 | 89.8796 | 89.4635 | 89.0785 | 88.7201 | 88.3853 | 88.0711 | 87.7751 | 86.9414 | 86.2266 | 85.6017 | 85.0471 | 84.549 | 84.213 | 83.8989 | 83.6037 | 83.3259 | 83.0631 | 82.814 | 82.5774 | 82.3519 | 82.1368 | 81.9309 | 81.7338 | 81.5444 | 81.3625 | 81.1874 | 81.0186
MA3OfndClass7 | Market | Advanced | 30 | OffShoreWind | Class7 | Offshore Wind - Class 7 | 91.0155 | 85.3099 | 81.9181 | 79.5386 | 77.7221 | 76.262 | 75.0466 | 74.009 | 73.106 | 71.8935 | 70.8675 | 69.9808 | 69.2018 | 68.5083 | 68.0439 | 67.6121 | 67.209 | 66.8309 | 66.4753 | 66.1397 | 65.8222 | 65.521 | 65.2346 | 64.9617 | 64.7013 | 64.4521 | 64.2135 | 63.9845 | 63.7645
MM3OfndClass7 | Market | Moderate | 30 | OffShoreWind | Class7 | Offshore Wind - Class 7 | 91.0155 | 87.981 | 85.8116 | 84.1333 | 82.7701 | 81.6256 | 80.6415 | 79.7799 | 79.0145 | 77.8573 | 76.8716 | 76.0147 | 75.2581 | 74.5814 | 74.1266 | 73.7025 | 73.3054 | 72.9321 | 72.5801 | 72.2473 | 71.9315 | 71.6315 | 71.3455 | 71.0726 | 70.8115 | 70.5614 | 70.3214 | 70.0907 | 69.8689
MC3OfndClass7 | Market | Conservative | 30 | OffShoreWind | Class7 | Offshore Wind - Class 7 | 91.0155 | 90.5192 | 90.066 | 89.6491 | 89.2631 | 88.9041 | 88.5686 | 88.2537 | 87.9571 | 87.1216 | 86.4054 | 85.7793 | 85.2235 | 84.7244 | 84.3876 | 84.0729 | 83.7772 | 83.4986 | 83.2354 | 82.9857 | 82.7486 | 82.5227 | 82.3071 | 82.1009 | 81.9032 | 81.7135 | 81.5312 | 81.3558 | 81.1866
MA3OfndClass8 | Market | Advanced | 30 | OffShoreWind | Class8 | Offshore Wind - Class 8 | 83.3074 | 70.069 | 66.8813 | 65.1124 | 63.9129 | 63.0168 | 62.3072 | 61.7235 | 61.2299 | 59.1585 | 57.9769 | 57.1662 | 56.5565 | 56.0719 | 55.0056 | 54.2981 | 53.7756 | 53.3651 | 53.0291 | 52.746 | 52.5024 | 52.2889 | 52.0996 | 51.9297 | 51.776 | 51.6358 | 51.507 | 51.388 | 51.2776
MM3OfndClass8 | Market | Moderate | 30 | OffShoreWind | Class8 | Offshore Wind - Class 8 | 83.3074 | 74.7475 | 72.0531 | 70.4745 | 69.3724 | 68.5325 | 67.8579 | 67.2963 | 66.8166 | 64.7394 | 63.5236 | 62.6752 | 62.0289 | 61.5097 | 60.3501 | 59.5661 | 58.9793 | 58.5131 | 58.1281 | 57.8012 | 57.5179 | 57.2684 | 57.0457 | 56.8451 | 56.6626 | 56.4955 | 56.3415 | 56.1988 | 56.0658
MC3OfndClass8 | Market | Conservative | 30 | OffShoreWind | Class8 | Offshore Wind - Class 8 | 83.3074 | 79.6811 | 77.9315 | 76.7866 | 75.9405 | 75.2724 | 74.7218 | 74.2544 | 73.8492 | 71.966 | 70.8362 | 70.0349 | 69.4168 | 68.9153 | 67.7782 | 66.9958 | 66.4021 | 65.9257 | 65.5289 | 65.1894 | 64.8932 | 64.6309 | 64.3957 | 64.1826 | 63.9881 | 63.8091 | 63.6436 | 63.4898 | 63.3459
MA3OfndClass9 | Market | Advanced | 30 | OffShoreWind | Class9 | Offshore Wind - Class 9 | 85.7349 | 72.1109 | 68.8301 | 67.0097 | 65.7752 | 64.853 | 64.1229 | 63.5221 | 63.0141 | 60.8824 | 59.6664 | 58.8321 | 58.2046 | 57.7058 | 56.6085 | 55.8804 | 55.3426 | 54.9202 | 54.5744 | 54.2831 | 54.0322 | 53.8126 | 53.6178 | 53.443 | 53.2848 | 53.1404 | 53.0079 | 52.8855 | 52.7719
MM3OfndClass9 | Market | Moderate | 30 | OffShoreWind | Class9 | Offshore Wind - Class 9 | 85.7349 | 76.9257 | 74.1527 | 72.5281 | 71.3939 | 70.5296 | 69.8353 | 69.2572 | 68.7636 | 66.6259 | 65.3747 | 64.5016 | 63.8365 | 63.3021 | 62.1086 | 61.3019 | 60.6979 | 60.2181 | 59.822 | 59.4855 | 59.194 | 58.9371 | 58.708 | 58.5015 | 58.3138 | 58.1417 | 57.9832 | 57.8364 | 57.6995
MC3OfndClass9 | Market | Conservative | 30 | OffShoreWind | Class9 | Offshore Wind - Class 9 | 85.7349 | 82.003 | 80.2025 | 79.0241 | 78.1535 | 77.4657 | 76.8991 | 76.4183 | 76.0012 | 74.0631 | 72.9005 | 72.0756 | 71.4395 | 70.9234 | 69.7532 | 68.948 | 68.3371 | 67.8469 | 67.4384 | 67.089 | 66.7843 | 66.5143 | 66.2722 | 66.053 | 65.8528 | 65.6686 | 65.4982 | 65.3399 | 65.1919
MA3OfndClass0 | Market | Advanced | 30 | OffShoreWind | Class10 | Offshore Wind - Class 10 | 85.3626 | 71.7978 | 68.5312 | 66.7188 | 65.4898 | 64.5714 | 63.8444 | 63.2463 | 62.7405 | 60.618 | 59.4072 | 58.5766 | 57.9519 | 57.4552 | 56.3626 | 55.6377 | 55.1024 | 54.6817 | 54.3375 | 54.0474 | 53.7976 | 53.579 | 53.385 | 53.2109 | 53.0534 | 52.9096 | 52.7777 | 52.6559 | 52.5427
MM3OfndClass0 | Market | Moderate | 30 | OffShoreWind | Class10 | Offshore Wind - Class 10 | 85.3626 | 76.5916 | 73.8307 | 72.2133 | 71.0839 | 70.2234 | 69.532 | 68.9565 | 68.465 | 66.3365 | 65.0909 | 64.2215 | 63.5592 | 63.0272 | 61.839 | 61.0356 | 60.4342 | 59.9566 | 59.5621 | 59.2272 | 58.9369 | 58.6812 | 58.4531 | 58.2475 | 58.0606 | 57.8894 | 57.7315 | 57.5852 | 57.449
MC3OfndClass0 | Market | Conservative | 30 | OffShoreWind | Class10 | Offshore Wind - Class 10 | 85.3626 | 81.6469 | 79.8543 | 78.681 | 77.8141 | 77.1294 | 76.5653 | 76.0864 | 75.6711 | 73.7415 | 72.5839 | 71.7628 | 71.1292 | 70.6154 | 69.4504 | 68.6485 | 68.0404 | 67.5523 | 67.1456 | 66.7978 | 66.4942 | 66.2255 | 65.9844 | 65.7661 | 65.5667 | 65.3834 | 65.2139 | 65.0561 | 64.9087
MA3OfndClass1 | Market | Advanced | 30 | OffShoreWind | Class11 | Offshore Wind - Class 11 | 86.6573 | 72.8866 | 69.5706 | 67.7306 | 66.4829 | 65.5506 | 64.8126 | 64.2055 | 63.692 | 61.5373 | 60.3083 | 59.465 | 58.8307 | 58.3266 | 57.2175 | 56.4815 | 55.938 | 55.511 | 55.1615 | 54.867 | 54.6135 | 54.3915 | 54.1946 | 54.0179 | 53.858 | 53.7121 | 53.5781 | 53.4544 | 53.3396
MM3OfndClass1 | Market | Moderate | 30 | OffShoreWind | Class11 | Offshore Wind - Class 11 | 86.6573 | 77.7532 | 74.9504 | 73.3084 | 72.162 | 71.2884 | 70.5865 | 70.0023 | 69.5034 | 67.3426 | 66.078 | 65.1955 | 64.5233 | 63.9831 | 62.7769 | 61.9613 | 61.3509 | 60.866 | 60.4655 | 60.1255 | 59.8308 | 59.5711 | 59.3396 | 59.1309 | 58.9411 | 58.7673 | 58.607 | 58.4585 | 58.3203
MC3OfndClass1 | Market | Conservative | 30 | OffShoreWind | Class11 | Offshore Wind - Class 11 | 86.6573 | 82.8851 | 81.0652 | 79.8743 | 78.9942 | 78.2991 | 77.7264 | 77.2403 | 76.8187 | 74.8599 | 73.6848 | 72.851 | 72.208 | 71.6864 | 70.5036 | 69.6896 | 69.0722 | 68.5768 | 68.1639 | 67.8107 | 67.5028 | 67.2299 | 66.9851 | 66.7635 | 66.5611 | 66.375 | 66.2029 | 66.0427 | 65.8931
MA3OfndClass2 | Market | Advanced | 30 | OffShoreWind | Class12 | Offshore Wind - Class 12 | 90.8294 | 76.3957 | 72.9201 | 70.9915 | 69.6838 | 68.7066 | 67.9331 | 67.2968 | 66.7584 | 64.5 | 63.2119 | 62.328 | 61.6632 | 61.1348 | 59.9723 | 59.2009 | 58.6313 | 58.1836 | 57.8173 | 57.5086 | 57.2429 | 57.0102 | 56.8037 | 56.6186 | 56.451 | 56.2981 | 56.1576 | 56.028 | 55.9076
MM3OfndClass2 | Market | Moderate | 30 | OffShoreWind | Class12 | Offshore Wind - Class 12 | 90.8294 | 81.4968 | 78.559 | 76.8379 | 75.6363 | 74.7205 | 73.9849 | 73.3726 | 72.8496 | 70.5849 | 69.2594 | 68.3344 | 67.6298 | 67.0636 | 65.7993 | 64.9445 | 64.3046 | 63.7964 | 63.3766 | 63.0203 | 62.7114 | 62.4393 | 62.1965 | 61.9778 | 61.7789 | 61.5966 | 61.4288 | 61.273 | 61.1281
MC3OfndClass2 | Market | Conservative | 30 | OffShoreWind | Class12 | Offshore Wind - Class 12 | 90.8294 | 86.8758 | 84.9682 | 83.7199 | 82.7975 | 82.0689 | 81.4685 | 80.9591 | 80.5172 | 78.464 | 77.2324 | 76.3585 | 75.6845 | 75.1377 | 73.8981 | 73.0449 | 72.3978 | 71.8784 | 71.4458 | 71.0756 | 70.7526 | 70.4666 | 70.2101 | 69.9779 | 69.7657 | 69.5708 | 69.3902 | 69.2224 | 69.0656
MA3OfndClass3 | Market | Advanced | 30 | OffShoreWind | Class13 | Offshore Wind - Class 13 | 86.6912 | 72.9153 | 69.598 | 67.7572 | 66.509 | 65.5764 | 64.8381 | 64.2308 | 63.717 | 61.5615 | 60.332 | 59.4884 | 58.8539 | 58.3495 | 57.24 | 56.5036 | 55.96 | 55.5329 | 55.1833 | 54.8886 | 54.635 | 54.4129 | 54.2159 | 54.0391 | 53.8791 | 53.7331 | 53.5991 | 53.4754 | 53.3605
MM3OfndClass3 | Market | Moderate | 30 | OffShoreWind | Class13 | Offshore Wind - Class 13 | 86.6912 | 77.7839 | 74.9799 | 73.3372 | 72.1903 | 71.3164 | 70.6142 | 70.0298 | 69.5306 | 67.3691 | 66.104 | 65.2211 | 64.5485 | 64.0083 | 62.8015 | 61.9856 | 61.375 | 60.8899 | 60.4892 | 60.1491 | 59.8543 | 59.5946 | 59.363 | 59.1541 | 58.9642 | 58.7904 | 58.6301 | 58.4815 | 58.3431
MC3OfndClass3 | Market | Conservative | 30 | OffShoreWind | Class13 | Offshore Wind - Class 13 | 86.6912 | 82.9177 | 81.0971 | 79.9056 | 79.0252 | 78.3299 | 77.7569 | 77.2706 | 76.849 | 74.8893 | 73.7136 | 72.8796 | 72.2364 | 71.7145 | 70.5314 | 69.717 | 69.0994 | 68.6038 | 68.1907 | 67.8374 | 67.5293 | 67.2562 | 67.0115 | 66.7897 | 66.5872 | 66.4011 | 66.2289 | 66.0687 | 65.919
MA3OfndClass4 | Market | Advanced | 30 | OffShoreWind | Class14 | Offshore Wind - Class 14 | 88.3718 | 74.3286 | 70.947 | 69.0706 | 67.7982 | 66.8475 | 66.095 | 65.4758 | 64.952 | 62.7548 | 61.5014 | 60.6415 | 59.9948 | 59.4805 | 58.3495 | 57.5989 | 57.0448 | 56.6092 | 56.2529 | 55.9525 | 55.694 | 55.4676 | 55.2668 | 55.0866 | 54.9235 | 54.7747 | 54.6381 | 54.512 | 54.3949
MM3OfndClass4 | Market | Moderate | 30 | OffShoreWind | Class14 | Offshore Wind - Class 14 | 88.3718 | 79.2915 | 76.4333 | 74.7588 | 73.5896 | 72.6988 | 71.983 | 71.3872 | 70.8784 | 68.6749 | 67.3854 | 66.4854 | 65.7998 | 65.249 | 64.0189 | 63.1871 | 62.5646 | 62.0701 | 61.6617 | 61.315 | 61.0145 | 60.7498 | 60.5136 | 60.3008 | 60.1073 | 59.93 | 59.7665 | 59.6151 | 59.4741
MC3OfndClass4 | Market | Conservative | 30 | OffShoreWind | Class14 | Offshore Wind - Class 14 | 88.3718 | 84.525 | 82.6691 | 81.4545 | 80.5571 | 79.8482 | 79.2641 | 78.7685 | 78.3386 | 76.3409 | 75.1425 | 74.2924 | 73.6366 | 73.1046 | 71.8985 | 71.0684 | 70.4389 | 69.9335 | 69.5125 | 69.1524 | 68.8383 | 68.5599 | 68.3104 | 68.0844 | 67.878 | 67.6882 | 67.5126 | 67.3494 | 67.1967
MA3UtPVClass1 | Market | Advanced | 30 | UtilityPV | Class1 | Utility PV - Class 1 | 23.7656 | 22.2188 | 21.4079 | 20.6021 | 19.8011 | 19.0045 | 18.212 | 17.4236 | 16.6388 | 15.8576 | 15.0796 | 14.3048 | 13.5329 | 12.7638 | 12.6702 | 12.5768 | 12.4836 | 12.3907 | 12.2979 | 12.2054 | 12.1131 | 12.0209 | 11.929 | 11.8373 | 11.7457 | 11.6544 | 11.5632 | 11.4722 | 11.3814
MM3UtPVClass1 | Market | Moderate | 30 | UtilityPV | Class1 | Utility PV - Class 1 | 23.7656 | 22.2188 | 21.6089 | 21.0011 | 20.3953 | 19.7914 | 19.1894 | 18.5892 | 17.9907 | 17.3938 | 16.7986 | 16.2048 | 15.6125 | 15.0217 | 14.8693 | 14.7172 | 14.5654 | 14.4139 | 14.2626 | 14.1116 | 13.9609 | 13.8104 | 13.6602 | 13.5102 | 13.3605 | 13.2109 | 13.0617 | 12.9126 | 12.7638
MC3UtPVClass1 | Market | Conservative | 30 | UtilityPV | Class1 | Utility PV - Class 1 | 23.7656 | 22.2188 | 21.8605 | 21.5029 | 21.146 | 20.7897 | 20.4341 | 20.0792 | 19.7248 | 19.3711 | 19.0179 | 18.6653 | 18.3133 | 17.9619 | 17.7646 | 17.5675 | 17.3706 | 17.1739 | 16.9773 | 16.781 | 16.5848 | 16.3888 | 16.193 | 15.9974 | 15.8019 | 15.6066 | 15.4115 | 15.2165 | 15.0217
MA3UtPVClass2 | Market | Advanced | 30 | UtilityPV | Class2 | Utility PV - Class 2 | 23.7656 | 22.2188 | 21.4079 | 20.6021 | 19.8011 | 19.0045 | 18.212 | 17.4236 | 16.6388 | 15.8576 | 15.0796 | 14.3048 | 13.5329 | 12.7638 | 12.6702 | 12.5768 | 12.4836 | 12.3907 | 12.2979 | 12.2054 | 12.1131 | 12.0209 | 11.929 | 11.8373 | 11.7457 | 11.6544 | 11.5632 | 11.4722 | 11.3814
MM3UtPVClass2 | Market | Moderate | 30 | UtilityPV | Class2 | Utility PV - Class 2 | 23.7656 | 22.2188 | 21.6089 | 21.0011 | 20.3953 | 19.7914 | 19.1894 | 18.5892 | 17.9907 | 17.3938 | 16.7986 | 16.2048 | 15.6125 | 15.0217 | 14.8693 | 14.7172 | 14.5654 | 14.4139 | 14.2626 | 14.1116 | 13.9609 | 13.8104 | 13.6602 | 13.5102 | 13.3605 | 13.2109 | 13.0617 | 12.9126 | 12.7638
MC3UtPVClass2 | Market | Conservative | 30 | UtilityPV | Class2 | Utility PV - Class 2 | 23.7656 | 22.2188 | 21.8605 | 21.5029 | 21.146 | 20.7897 | 20.4341 | 20.0792 | 19.7248 | 19.3711 | 19.0179 | 18.6653 | 18.3133 | 17.9619 | 17.7646 | 17.5675 | 17.3706 | 17.1739 | 16.9773 | 16.781 | 16.5848 | 16.3888 | 16.193 | 15.9974 | 15.8019 | 15.6066 | 15.4115 | 15.2165 | 15.0217
MA3UtPVClass3 | Market | Advanced | 30 | UtilityPV | Class3 | Utility PV - Class 3 | 23.7656 | 22.2188 | 21.4079 | 20.6021 | 19.8011 | 19.0045 | 18.212 | 17.4236 | 16.6388 | 15.8576 | 15.0796 | 14.3048 | 13.5329 | 12.7638 | 12.6702 | 12.5768 | 12.4836 | 12.3907 | 12.2979 | 12.2054 | 12.1131 | 12.0209 | 11.929 | 11.8373 | 11.7457 | 11.6544 | 11.5632 | 11.4722 | 11.3814
MM3UtPVClass3 | Market | Moderate | 30 | UtilityPV | Class3 | Utility PV - Class 3 | 23.7656 | 22.2188 | 21.6089 | 21.0011 | 20.3953 | 19.7914 | 19.1894 | 18.5892 | 17.9907 | 17.3938 | 16.7986 | 16.2048 | 15.6125 | 15.0217 | 14.8693 | 14.7172 | 14.5654 | 14.4139 | 14.2626 | 14.1116 | 13.9609 | 13.8104 | 13.6602 | 13.5102 | 13.3605 | 13.2109 | 13.0617 | 12.9126 | 12.7638
MC3UtPVClass3 | Market | Conservative | 30 | UtilityPV | Class3 | Utility PV - Class 3 | 23.7656 | 22.2188 | 21.8605 | 21.5029 | 21.146 | 20.7897 | 20.4341 | 20.0792 | 19.7248 | 19.3711 | 19.0179 | 18.6653 | 18.3133 | 17.9619 | 17.7646 | 17.5675 | 17.3706 | 17.1739 | 16.9773 | 16.781 | 16.5848 | 16.3888 | 16.193 | 15.9974 | 15.8019 | 15.6066 | 15.4115 | 15.2165 | 15.0217
MA3UtPVClass4 | Market | Advanced | 30 | UtilityPV | Class4 | Utility PV - Class 4 | 23.7656 | 22.2188 | 21.4079 | 20.6021 | 19.8011 | 19.0045 | 18.212 | 17.4236 | 16.6388 | 15.8576 | 15.0796 | 14.3048 | 13.5329 | 12.7638 | 12.6702 | 12.5768 | 12.4836 | 12.3907 | 12.2979 | 12.2054 | 12.1131 | 12.0209 | 11.929 | 11.8373 | 11.7457 | 11.6544 | 11.5632 | 11.4722 | 11.3814
MM3UtPVClass4 | Market | Moderate | 30 | UtilityPV | Class4 | Utility PV - Class 4 | 23.7656 | 22.2188 | 21.6089 | 21.0011 | 20.3953 | 19.7914 | 19.1894 | 18.5892 | 17.9907 | 17.3938 | 16.7986 | 16.2048 | 15.6125 | 15.0217 | 14.8693 | 14.7172 | 14.5654 | 14.4139 | 14.2626 | 14.1116 | 13.9609 | 13.8104 | 13.6602 | 13.5102 | 13.3605 | 13.2109 | 13.0617 | 12.9126 | 12.7638
MC3UtPVClass4 | Market | Conservative | 30 | UtilityPV | Class4 | Utility PV - Class 4 | 23.7656 | 22.2188 | 21.8605 | 21.5029 | 21.146 | 20.7897 | 20.4341 | 20.0792 | 19.7248 | 19.3711 | 19.0179 | 18.6653 | 18.3133 | 17.9619 | 17.7646 | 17.5675 | 17.3706 | 17.1739 | 16.9773 | 16.781 | 16.5848 | 16.3888 | 16.193 | 15.9974 | 15.8019 | 15.6066 | 15.4115 | 15.2165 | 15.0217
MA3UtPVClass5 | Market | Advanced | 30 | UtilityPV | Class5 | Utility PV - Class 5 | 23.7656 | 22.2188 | 21.4079 | 20.6021 | 19.8011 | 19.0045 | 18.212 | 17.4236 | 16.6388 | 15.8576 | 15.0796 | 14.3048 | 13.5329 | 12.7638 | 12.6702 | 12.5768 | 12.4836 | 12.3907 | 12.2979 | 12.2054 | 12.1131 | 12.0209 | 11.929 | 11.8373 | 11.7457 | 11.6544 | 11.5632 | 11.4722 | 11.3814
MM3UtPVClass5 | Market | Moderate | 30 | UtilityPV | Class5 | Utility PV - Class 5 | 23.7656 | 22.2188 | 21.6089 | 21.0011 | 20.3953 | 19.7914 | 19.1894 | 18.5892 | 17.9907 | 17.3938 | 16.7986 | 16.2048 | 15.6125 | 15.0217 | 14.8693 | 14.7172 | 14.5654 | 14.4139 | 14.2626 | 14.1116 | 13.9609 | 13.8104 | 13.6602 | 13.5102 | 13.3605 | 13.2109 | 13.0617 | 12.9126 | 12.7638
MC3UtPVClass5 | Market | Conservative | 30 | UtilityPV | Class5 | Utility PV - Class 5 | 23.7656 | 22.2188 | 21.8605 | 21.5029 | 21.146 | 20.7897 | 20.4341 | 20.0792 | 19.7248 | 19.3711 | 19.0179 | 18.6653 | 18.3133 | 17.9619 | 17.7646 | 17.5675 | 17.3706 | 17.1739 | 16.9773 | 16.781 | 16.5848 | 16.3888 | 16.193 | 15.9974 | 15.8019 | 15.6066 | 15.4115 | 15.2165 | 15.0217
MA3UtPVClass6 | Market | Advanced | 30 | UtilityPV | Class6 | Utility PV - Class 6 | 23.7656 | 22.2188 | 21.4079 | 20.6021 | 19.8011 | 19.0045 | 18.212 | 17.4236 | 16.6388 | 15.8576 | 15.0796 | 14.3048 | 13.5329 | 12.7638 | 12.6702 | 12.5768 | 12.4836 | 12.3907 | 12.2979 | 12.2054 | 12.1131 | 12.0209 | 11.929 | 11.8373 | 11.7457 | 11.6544 | 11.5632 | 11.4722 | 11.3814
MM3UtPVClass6 | Market | Moderate | 30 | UtilityPV | Class6 | Utility PV - Class 6 | 23.7656 | 22.2188 | 21.6089 | 21.0011 | 20.3953 | 19.7914 | 19.1894 | 18.5892 | 17.9907 | 17.3938 | 16.7986 | 16.2048 | 15.6125 | 15.0217 | 14.8693 | 14.7172 | 14.5654 | 14.4139 | 14.2626 | 14.1116 | 13.9609 | 13.8104 | 13.6602 | 13.5102 | 13.3605 | 13.2109 | 13.0617 | 12.9126 | 12.7638
MC3UtPVClass6 | Market | Conservative | 30 | UtilityPV | Class6 | Utility PV - Class 6 | 23.7656 | 22.2188 | 21.8605 | 21.5029 | 21.146 | 20.7897 | 20.4341 | 20.0792 | 19.7248 | 19.3711 | 19.0179 | 18.6653 | 18.3133 | 17.9619 | 17.7646 | 17.5675 | 17.3706 | 17.1739 | 16.9773 | 16.781 | 16.5848 | 16.3888 | 16.193 | 15.9974 | 15.8019 | 15.6066 | 15.4115 | 15.2165 | 15.0217
MA3UtPVClass7 | Market | Advanced | 30 | UtilityPV | Class7 | Utility PV - Class 7 | 23.7656 | 22.2188 | 21.4079 | 20.6021 | 19.8011 | 19.0045 | 18.212 | 17.4236 | 16.6388 | 15.8576 | 15.0796 | 14.3048 | 13.5329 | 12.7638 | 12.6702 | 12.5768 | 12.4836 | 12.3907 | 12.2979 | 12.2054 | 12.1131 | 12.0209 | 11.929 | 11.8373 | 11.7457 | 11.6544 | 11.5632 | 11.4722 | 11.3814
MM3UtPVClass7 | Market | Moderate | 30 | UtilityPV | Class7 | Utility PV - Class 7 | 23.7656 | 22.2188 | 21.6089 | 21.0011 | 20.3953 | 19.7914 | 19.1894 | 18.5892 | 17.9907 | 17.3938 | 16.7986 | 16.2048 | 15.6125 | 15.0217 | 14.8693 | 14.7172 | 14.5654 | 14.4139 | 14.2626 | 14.1116 | 13.9609 | 13.8104 | 13.6602 | 13.5102 | 13.3605 | 13.2109 | 13.0617 | 12.9126 | 12.7638
MC3UtPVClass7 | Market | Conservative | 30 | UtilityPV | Class7 | Utility PV - Class 7 | 23.7656 | 22.2188 | 21.8605 | 21.5029 | 21.146 | 20.7897 | 20.4341 | 20.0792 | 19.7248 | 19.3711 | 19.0179 | 18.6653 | 18.3133 | 17.9619 | 17.7646 | 17.5675 | 17.3706 | 17.1739 | 16.9773 | 16.781 | 16.5848 | 16.3888 | 16.193 | 15.9974 | 15.8019 | 15.6066 | 15.4115 | 15.2165 | 15.0217
MA3UtPVClass8 | Market | Advanced | 30 | UtilityPV | Class8 | Utility PV - Class 8 | 23.7656 | 22.2188 | 21.4079 | 20.6021 | 19.8011 | 19.0045 | 18.212 | 17.4236 | 16.6388 | 15.8576 | 15.0796 | 14.3048 | 13.5329 | 12.7638 | 12.6702 | 12.5768 | 12.4836 | 12.3907 | 12.2979 | 12.2054 | 12.1131 | 12.0209 | 11.929 | 11.8373 | 11.7457 | 11.6544 | 11.5632 | 11.4722 | 11.3814
MM3UtPVClass8 | Market | Moderate | 30 | UtilityPV | Class8 | Utility PV - Class 8 | 23.7656 | 22.2188 | 21.6089 | 21.0011 | 20.3953 | 19.7914 | 19.1894 | 18.5892 | 17.9907 | 17.3938 | 16.7986 | 16.2048 | 15.6125 | 15.0217 | 14.8693 | 14.7172 | 14.5654 | 14.4139 | 14.2626 | 14.1116 | 13.9609 | 13.8104 | 13.6602 | 13.5102 | 13.3605 | 13.2109 | 13.0617 | 12.9126 | 12.7638
MC3UtPVClass8 | Market | Conservative | 30 | UtilityPV | Class8 | Utility PV - Class 8 | 23.7656 | 22.2188 | 21.8605 | 21.5029 | 21.146 | 20.7897 | 20.4341 | 20.0792 | 19.7248 | 19.3711 | 19.0179 | 18.6653 | 18.3133 | 17.9619 | 17.7646 | 17.5675 | 17.3706 | 17.1739 | 16.9773 | 16.781 | 16.5848 | 16.3888 | 16.193 | 15.9974 | 15.8019 | 15.6066 | 15.4115 | 15.2165 | 15.0217
MA3UtPVClass9 | Market | Advanced | 30 | UtilityPV | Class9 | Utility PV - Class 9 | 23.7656 | 22.2188 | 21.4079 | 20.6021 | 19.8011 | 19.0045 | 18.212 | 17.4236 | 16.6388 | 15.8576 | 15.0796 | 14.3048 | 13.5329 | 12.7638 | 12.6702 | 12.5768 | 12.4836 | 12.3907 | 12.2979 | 12.2054 | 12.1131 | 12.0209 | 11.929 | 11.8373 | 11.7457 | 11.6544 | 11.5632 | 11.4722 | 11.3814
MM3UtPVClass9 | Market | Moderate | 30 | UtilityPV | Class9 | Utility PV - Class 9 | 23.7656 | 22.2188 | 21.6089 | 21.0011 | 20.3953 | 19.7914 | 19.1894 | 18.5892 | 17.9907 | 17.3938 | 16.7986 | 16.2048 | 15.6125 | 15.0217 | 14.8693 | 14.7172 | 14.5654 | 14.4139 | 14.2626 | 14.1116 | 13.9609 | 13.8104 | 13.6602 | 13.5102 | 13.3605 | 13.2109 | 13.0617 | 12.9126 | 12.7638
MC3UtPVClass9 | Market | Conservative | 30 | UtilityPV | Class9 | Utility PV - Class 9 | 23.7656 | 22.2188 | 21.8605 | 21.5029 | 21.146 | 20.7897 | 20.4341 | 20.0792 | 19.7248 | 19.3711 | 19.0179 | 18.6653 | 18.3133 | 17.9619 | 17.7646 | 17.5675 | 17.3706 | 17.1739 | 16.9773 | 16.781 | 16.5848 | 16.3888 | 16.193 | 15.9974 | 15.8019 | 15.6066 | 15.4115 | 15.2165 | 15.0217
MA3UtPVClass0 | Market | Advanced | 30 | UtilityPV | Class10 | Utility PV - Class 10 | 23.7656 | 22.2188 | 21.4079 | 20.6021 | 19.8011 | 19.0045 | 18.212 | 17.4236 | 16.6388 | 15.8576 | 15.0796 | 14.3048 | 13.5329 | 12.7638 | 12.6702 | 12.5768 | 12.4836 | 12.3907 | 12.2979 | 12.2054 | 12.1131 | 12.0209 | 11.929 | 11.8373 | 11.7457 | 11.6544 | 11.5632 | 11.4722 | 11.3814
MM3UtPVClass0 | Market | Moderate | 30 | UtilityPV | Class10 | Utility PV - Class 10 | 23.7656 | 22.2188 | 21.6089 | 21.0011 | 20.3953 | 19.7914 | 19.1894 | 18.5892 | 17.9907 | 17.3938 | 16.7986 | 16.2048 | 15.6125 | 15.0217 | 14.8693 | 14.7172 | 14.5654 | 14.4139 | 14.2626 | 14.1116 | 13.9609 | 13.8104 | 13.6602 | 13.5102 | 13.3605 | 13.2109 | 13.0617 | 12.9126 | 12.7638
MC3UtPVClass0 | Market | Conservative | 30 | UtilityPV | Class10 | Utility PV - Class 10 | 23.7656 | 22.2188 | 21.8605 | 21.5029 | 21.146 | 20.7897 | 20.4341 | 20.0792 | 19.7248 | 19.3711 | 19.0179 | 18.6653 | 18.3133 | 17.9619 | 17.7646 | 17.5675 | 17.3706 | 17.1739 | 16.9773 | 16.781 | 16.5848 | 16.3888 | 16.193 | 15.9974 | 15.8019 | 15.6066 | 15.4115 | 15.2165 | 15.0217
MA3LandClass1 | Market | Advanced | 30 | LandbasedWind | Class1 | Land-Based Wind - Class 1 - Technology 1 | 32.443 | 31.677 | 30.9109 | 30.1448 | 29.3788 | 28.6127 | 27.8466 | 27.0805 | 26.3145 | 25.8184 | 25.3224 | 24.8264 | 24.3304 | 23.8344 | 23.3384 | 22.8424 | 22.3463 | 21.8503 | 21.3543 | 20.8583 | 20.3623 | 19.8663 | 19.3703 | 18.8742 | 18.3782 | 17.8822 | 17.3862 | 16.8902 | 16.3942
MM3LandClass1 | Market | Moderate | 30 | LandbasedWind | Class1 | Land-Based Wind - Class 1 - Technology 1 | 32.443 | 32.0456 | 31.6482 | 31.2508 | 30.8534 | 30.456 | 30.0586 | 29.6612 | 29.2638 | 29.0633 | 28.8628 | 28.6622 | 28.4617 | 28.2612 | 28.0607 | 27.8602 | 27.6597 | 27.4592 | 27.2587 | 27.0582 | 26.8576 | 26.6571 | 26.4566 | 26.2561 | 26.0556 | 25.8551 | 25.6546 | 25.4541 | 25.2536
MC3LandClass1 | Market | Conservative | 30 | LandbasedWind | Class1 | Land-Based Wind - Class 1 - Technology 1 | 32.443 | 32.2515 | 32.06 | 31.8685 | 31.677 | 31.4855 | 31.2939 | 31.1024 | 30.9109 | 30.7869 | 30.6629 | 30.5389 | 30.4149 | 30.2909 | 30.1669 | 30.0429 | 29.9189 | 29.7949 | 29.6709 | 29.5469 | 29.4229 | 29.2989 | 29.1748 | 29.0508 | 28.9268 | 28.8028 | 28.6788 | 28.5548 | 28.4308
MA3LandClass2 | Market | Advanced | 30 | LandbasedWind | Class2 | Land-Based Wind - Class 2 - Technology 1 | 32.443 | 31.677 | 30.9109 | 30.1448 | 29.3788 | 28.6127 | 27.8466 | 27.0805 | 26.3145 | 25.8184 | 25.3224 | 24.8264 | 24.3304 | 23.8344 | 23.3384 | 22.8424 | 22.3463 | 21.8503 | 21.3543 | 20.8583 | 20.3623 | 19.8663 | 19.3703 | 18.8742 | 18.3782 | 17.8822 | 17.3862 | 16.8902 | 16.3942
MM3LandClass2 | Market | Moderate | 30 | LandbasedWind | Class2 | Land-Based Wind - Class 2 - Technology 1 | 32.443 | 32.0456 | 31.6482 | 31.2508 | 30.8534 | 30.456 | 30.0586 | 29.6612 | 29.2638 | 29.0633 | 28.8628 | 28.6622 | 28.4617 | 28.2612 | 28.0607 | 27.8602 | 27.6597 | 27.4592 | 27.2587 | 27.0582 | 26.8576 | 26.6571 | 26.4566 | 26.2561 | 26.0556 | 25.8551 | 25.6546 | 25.4541 | 25.2536
MC3LandClass2 | Market | Conservative | 30 | LandbasedWind | Class2 | Land-Based Wind - Class 2 - Technology 1 | 32.443 | 32.2515 | 32.06 | 31.8685 | 31.677 | 31.4855 | 31.2939 | 31.1024 | 30.9109 | 30.7869 | 30.6629 | 30.5389 | 30.4149 | 30.2909 | 30.1669 | 30.0429 | 29.9189 | 29.7949 | 29.6709 | 29.5469 | 29.4229 | 29.2989 | 29.1748 | 29.0508 | 28.9268 | 28.8028 | 28.6788 | 28.5548 | 28.4308
MA3LandClass3 | Market | Advanced | 30 | LandbasedWind | Class3 | Land-Based Wind - Class 3 - Technology 1 | 32.443 | 31.677 | 30.9109 | 30.1448 | 29.3788 | 28.6127 | 27.8466 | 27.0805 | 26.3145 | 25.8184 | 25.3224 | 24.8264 | 24.3304 | 23.8344 | 23.3384 | 22.8424 | 22.3463 | 21.8503 | 21.3543 | 20.8583 | 20.3623 | 19.8663 | 19.3703 | 18.8742 | 18.3782 | 17.8822 | 17.3862 | 16.8902 | 16.3942
MM3LandClass3 | Market | Moderate | 30 | LandbasedWind | Class3 | Land-Based Wind - Class 3 - Technology 1 | 32.443 | 32.0456 | 31.6482 | 31.2508 | 30.8534 | 30.456 | 30.0586 | 29.6612 | 29.2638 | 29.0633 | 28.8628 | 28.6622 | 28.4617 | 28.2612 | 28.0607 | 27.8602 | 27.6597 | 27.4592 | 27.2587 | 27.0582 | 26.8576 | 26.6571 | 26.4566 | 26.2561 | 26.0556 | 25.8551 | 25.6546 | 25.4541 | 25.2536
MC3LandClass3 | Market | Conservative | 30 | LandbasedWind | Class3 | Land-Based Wind - Class 3 - Technology 1 | 32.443 | 32.2515 | 32.06 | 31.8685 | 31.677 | 31.4855 | 31.2939 | 31.1024 | 30.9109 | 30.7869 | 30.6629 | 30.5389 | 30.4149 | 30.2909 | 30.1669 | 30.0429 | 29.9189 | 29.7949 | 29.6709 | 29.5469 | 29.4229 | 29.2989 | 29.1748 | 29.0508 | 28.9268 | 28.8028 | 28.6788 | 28.5548 | 28.4308
MA3LandClass4 | Market | Advanced | 30 | LandbasedWind | Class4 | Land-Based Wind - Class 4 - Technology 1 | 32.443 | 31.677 | 30.9109 | 30.1448 | 29.3788 | 28.6127 | 27.8466 | 27.0805 | 26.3145 | 25.8184 | 25.3224 | 24.8264 | 24.3304 | 23.8344 | 23.3384 | 22.8424 | 22.3463 | 21.8503 | 21.3543 | 20.8583 | 20.3623 | 19.8663 | 19.3703 | 18.8742 | 18.3782 | 17.8822 | 17.3862 | 16.8902 | 16.3942
MM3LandClass4 | Market | Moderate | 30 | LandbasedWind | Class4 | Land-Based Wind - Class 4 - Technology 1 | 32.443 | 32.0456 | 31.6482 | 31.2508 | 30.8534 | 30.456 | 30.0586 | 29.6612 | 29.2638 | 29.0633 | 28.8628 | 28.6622 | 28.4617 | 28.2612 | 28.0607 | 27.8602 | 27.6597 | 27.4592 | 27.2587 | 27.0582 | 26.8576 | 26.6571 | 26.4566 | 26.2561 | 26.0556 | 25.8551 | 25.6546 | 25.4541 | 25.2536
MC3LandClass4 | Market | Conservative | 30 | LandbasedWind | Class4 | Land-Based Wind - Class 4 - Technology 1 | 32.443 | 32.2515 | 32.06 | 31.8685 | 31.677 | 31.4855 | 31.2939 | 31.1024 | 30.9109 | 30.7869 | 30.6629 | 30.5389 | 30.4149 | 30.2909 | 30.1669 | 30.0429 | 29.9189 | 29.7949 | 29.6709 | 29.5469 | 29.4229 | 29.2989 | 29.1748 | 29.0508 | 28.9268 | 28.8028 | 28.6788 | 28.5548 | 28.4308
MA3LandClass5 | Market | Advanced | 30 | LandbasedWind | Class5 | Land-Based Wind - Class 5 - Technology 1 | 32.443 | 31.677 | 30.9109 | 30.1448 | 29.3788 | 28.6127 | 27.8466 | 27.0805 | 26.3145 | 25.8184 | 25.3224 | 24.8264 | 24.3304 | 23.8344 | 23.3384 | 22.8424 | 22.3463 | 21.8503 | 21.3543 | 20.8583 | 20.3623 | 19.8663 | 19.3703 | 18.8742 | 18.3782 | 17.8822 | 17.3862 | 16.8902 | 16.3942
MM3LandClass5 | Market | Moderate | 30 | LandbasedWind | Class5 | Land-Based Wind - Class 5 - Technology 1 | 32.443 | 32.0456 | 31.6482 | 31.2508 | 30.8534 | 30.456 | 30.0586 | 29.6612 | 29.2638 | 29.0633 | 28.8628 | 28.6622 | 28.4617 | 28.2612 | 28.0607 | 27.8602 | 27.6597 | 27.4592 | 27.2587 | 27.0582 | 26.8576 | 26.6571 | 26.4566 | 26.2561 | 26.0556 | 25.8551 | 25.6546 | 25.4541 | 25.2536
MC3LandClass5 | Market | Conservative | 30 | LandbasedWind | Class5 | Land-Based Wind - Class 5 - Technology 1 | 32.443 | 32.2515 | 32.06 | 31.8685 | 31.677 | 31.4855 | 31.2939 | 31.1024 | 30.9109 | 30.7869 | 30.6629 | 30.5389 | 30.4149 | 30.2909 | 30.1669 | 30.0429 | 29.9189 | 29.7949 | 29.6709 | 29.5469 | 29.4229 | 29.2989 | 29.1748 | 29.0508 | 28.9268 | 28.8028 | 28.6788 | 28.5548 | 28.4308
MA3LandClass6 | Market | Advanced | 30 | LandbasedWind | Class6 | Land-Based Wind - Class 6 - Technology 1 | 32.443 | 31.677 | 30.9109 | 30.1448 | 29.3788 | 28.6127 | 27.8466 | 27.0805 | 26.3145 | 25.8184 | 25.3224 | 24.8264 | 24.3304 | 23.8344 | 23.3384 | 22.8424 | 22.3463 | 21.8503 | 21.3543 | 20.8583 | 20.3623 | 19.8663 | 19.3703 | 18.8742 | 18.3782 | 17.8822 | 17.3862 | 16.8902 | 16.3942
MM3LandClass6 | Market | Moderate | 30 | LandbasedWind | Class6 | Land-Based Wind - Class 6 - Technology 1 | 32.443 | 32.0456 | 31.6482 | 31.2508 | 30.8534 | 30.456 | 30.0586 | 29.6612 | 29.2638 | 29.0633 | 28.8628 | 28.6622 | 28.4617 | 28.2612 | 28.0607 | 27.8602 | 27.6597 | 27.4592 | 27.2587 | 27.0582 | 26.8576 | 26.6571 | 26.4566 | 26.2561 | 26.0556 | 25.8551 | 25.6546 | 25.4541 | 25.2536
MC3LandClass6 | Market | Conservative | 30 | LandbasedWind | Class6 | Land-Based Wind - Class 6 - Technology 1 | 32.443 | 32.2515 | 32.06 | 31.8685 | 31.677 | 31.4855 | 31.2939 | 31.1024 | 30.9109 | 30.7869 | 30.6629 | 30.5389 | 30.4149 | 30.2909 | 30.1669 | 30.0429 | 29.9189 | 29.7949 | 29.6709 | 29.5469 | 29.4229 | 29.2989 | 29.1748 | 29.0508 | 28.9268 | 28.8028 | 28.6788 | 28.5548 | 28.4308
MA3LandClass7 | Market | Advanced | 30 | LandbasedWind | Class7 | Land-Based Wind - Class 7 - Technology 1 | 32.443 | 31.677 | 30.9109 | 30.1448 | 29.3788 | 28.6127 | 27.8466 | 27.0805 | 26.3145 | 25.8184 | 25.3224 | 24.8264 | 24.3304 | 23.8344 | 23.3384 | 22.8424 | 22.3463 | 21.8503 | 21.3543 | 20.8583 | 20.3623 | 19.8663 | 19.3703 | 18.8742 | 18.3782 | 17.8822 | 17.3862 | 16.8902 | 16.3942
MM3LandClass7 | Market | Moderate | 30 | LandbasedWind | Class7 | Land-Based Wind - Class 7 - Technology 1 | 32.443 | 32.0456 | 31.6482 | 31.2508 | 30.8534 | 30.456 | 30.0586 | 29.6612 | 29.2638 | 29.0633 | 28.8628 | 28.6622 | 28.4617 | 28.2612 | 28.0607 | 27.8602 | 27.6597 | 27.4592 | 27.2587 | 27.0582 | 26.8576 | 26.6571 | 26.4566 | 26.2561 | 26.0556 | 25.8551 | 25.6546 | 25.4541 | 25.2536
MC3LandClass7 | Market | Conservative | 30 | LandbasedWind | Class7 | Land-Based Wind - Class 7 - Technology 1 | 32.443 | 32.2515 | 32.06 | 31.8685 | 31.677 | 31.4855 | 31.2939 | 31.1024 | 30.9109 | 30.7869 | 30.6629 | 30.5389 | 30.4149 | 30.2909 | 30.1669 | 30.0429 | 29.9189 | 29.7949 | 29.6709 | 29.5469 | 29.4229 | 29.2989 | 29.1748 | 29.0508 | 28.9268 | 28.8028 | 28.6788 | 28.5548 | 28.4308
MA3LandClass8 | Market | Advanced | 30 | LandbasedWind | Class8 | Land-Based Wind - Class 8 - Technology 2 | 30.4199 | 29.7016 | 28.9833 | 28.265 | 27.5467 | 26.8284 | 26.1101 | 25.3918 | 24.6735 | 24.2084 | 23.7433 | 23.2782 | 22.8131 | 22.3481 | 21.883 | 21.4179 | 20.9528 | 20.4877 | 20.0226 | 19.5576 | 19.0925 | 18.6274 | 18.1623 | 17.6972 | 17.2321 | 16.7671 | 16.302 | 15.8369 | 15.3718
MM3LandClass8 | Market | Moderate | 30 | LandbasedWind | Class8 | Land-Based Wind - Class 8 - Technology 2 | 30.4199 | 29.9502 | 29.4805 | 29.0109 | 28.5412 | 28.0715 | 27.6019 | 27.1322 | 26.6625 | 26.4837 | 26.3049 | 26.126 | 25.9472 | 25.7684 | 25.5895 | 25.4107 | 25.2319 | 25.053 | 24.8742 | 24.6954 | 24.5165 | 24.3377 | 24.1589 | 23.98 | 23.8012 | 23.6224 | 23.4435 | 23.2647 | 23.0859
MC3LandClass8 | Market | Conservative | 30 | LandbasedWind | Class8 | Land-Based Wind - Class 8 - Technology 2 | 30.4199 | 30.2403 | 30.0607 | 29.8811 | 29.7016 | 29.522 | 29.3424 | 29.1628 | 28.9833 | 28.867 | 28.7507 | 28.6345 | 28.5182 | 28.4019 | 28.2856 | 28.1694 | 28.0531 | 27.9368 | 27.8206 | 27.7043 | 27.588 | 27.4718 | 27.3555 | 27.2392 | 27.1229 | 27.0067 | 26.8904 | 26.7741 | 26.6579
MA3LandClass9 | Market | Advanced | 30 | LandbasedWind | Class9 | Land-Based Wind - Class 9 - Technology 3 | 41.2222 | 40.2488 | 39.2754 | 38.3021 | 37.3287 | 36.3553 | 35.3819 | 34.4086 | 33.4352 | 32.8049 | 32.1747 | 31.5445 | 30.9142 | 30.284 | 29.6538 | 29.0235 | 28.3933 | 27.7631 | 27.1328 | 26.5026 | 25.8723 | 25.2421 | 24.6119 | 23.9816 | 23.3514 | 22.7212 | 22.0909 | 21.4607 | 20.8304
MM3LandClass9 | Market | Moderate | 30 | LandbasedWind | Class9 | Land-Based Wind - Class 9 - Technology 3 | 41.2222 | 40.8248 | 40.4274 | 40.03 | 39.6325 | 39.2351 | 38.8377 | 38.4403 | 38.0429 | 37.7448 | 37.4468 | 37.1487 | 36.8507 | 36.5526 | 36.2546 | 35.9565 | 35.6584 | 35.3604 | 35.0623 | 34.7643 | 34.4662 | 34.1682 | 33.8701 | 33.5721 | 33.274 | 32.9759 | 32.6779 | 32.3798 | 32.0818
MC3LandClass9 | Market | Conservative | 30 | LandbasedWind | Class9 | Land-Based Wind - Class 9 - Technology 3 | 41.2222 | 40.9788 | 40.7355 | 40.4921 | 40.2488 | 40.0055 | 39.7621 | 39.5188 | 39.2754 | 39.1179 | 38.9603 | 38.8028 | 38.6452 | 38.4876 | 38.3301 | 38.1725 | 38.015 | 37.8574 | 37.6998 | 37.5423 | 37.3847 | 37.2272 | 37.0696 | 36.912 | 36.7545 | 36.5969 | 36.4394 | 36.2818 | 36.1242
MA3LandClass0 | Market | Advanced | 30 | LandbasedWind | Class10 | Land-Based Wind - Class 10 - Technology 4 | 32.443 | 31.677 | 30.9109 | 30.1448 | 29.3788 | 28.6127 | 27.8466 | 27.0805 | 26.3145 | 25.8184 | 25.3224 | 24.8264 | 24.3304 | 23.8344 | 23.3384 | 22.8424 | 22.3463 | 21.8503 | 21.3543 | 20.8583 | 20.3623 | 19.8663 | 19.3703 | 18.8742 | 18.3782 | 17.8822 | 17.3862 | 16.8902 | 16.3942
MM3LandClass0 | Market | Moderate | 30 | LandbasedWind | Class10 | Land-Based Wind - Class 10 - Technology 4 | 32.443 | 32.0456 | 31.6482 | 31.2508 | 30.8534 | 30.456 | 30.0586 | 29.6612 | 29.2638 | 29.0633 | 28.8628 | 28.6622 | 28.4617 | 28.2612 | 28.0607 | 27.8602 | 27.6597 | 27.4592 | 27.2587 | 27.0582 | 26.8576 | 26.6571 | 26.4566 | 26.2561 | 26.0556 | 25.8551 | 25.6546 | 25.4541 | 25.2536
MC3LandClass0 | Market | Conservative | 30 | LandbasedWind | Class10 | Land-Based Wind - Class 10 - Technology 4 | 32.443 | 32.2515 | 32.06 | 31.8685 | 31.677 | 31.4855 | 31.2939 | 31.1024 | 30.9109 | 30.7869 | 30.6629 | 30.5389 | 30.4149 | 30.2909 | 30.1669 | 30.0429 | 29.9189 | 29.7949 | 29.6709 | 29.5469 | 29.4229 | 29.2989 | 29.1748 | 29.0508 | 28.9268 | 28.8028 | 28.6788 | 28.5548 | 28.4308
MA3DindResid1 | Market | Advanced | 30 | DistributedWind | ResidentialScaleClass1 | Residential DW - Class 1 | 39.26 | 39.1017 | 38.9434 | 38.7851 | 38.6268 | 38.4685 | 38.3101 | 38.1518 | 37.9935 | 37.8748 | 37.7561 | 37.6373 | 37.5186 | 37.3999 | 37.2812 | 37.1624 | 37.0437 | 36.925 | 36.8062 | 36.6875 | 36.5688 | 36.45 | 36.3313 | 36.2126 | 36.0939 | 35.9751 | 35.8564 | 35.7377 | 35.6189
MM3DindResid1 | Market | Moderate | 30 | DistributedWind | ResidentialScaleClass1 | Residential DW - Class 1 | 39.26 | 39.1017 | 38.9434 | 38.7851 | 38.6268 | 38.4685 | 38.3101 | 38.1518 | 37.9935 | 37.8748 | 37.7561 | 37.6373 | 37.5186 | 37.3999 | 37.2812 | 37.1624 | 37.0437 | 36.925 | 36.8062 | 36.6875 | 36.5688 | 36.45 | 36.3313 | 36.2126 | 36.0939 | 35.9751 | 35.8564 | 35.7377 | 35.6189
MC3DindResid1 | Market | Conservative | 30 | DistributedWind | ResidentialScaleClass1 | Residential DW - Class 1 | 39.26 | 39.1017 | 38.9434 | 38.7851 | 38.6268 | 38.4685 | 38.3101 | 38.1518 | 37.9935 | 37.8748 | 37.7561 | 37.6373 | 37.5186 | 37.3999 | 37.2812 | 37.1624 | 37.0437 | 36.925 | 36.8062 | 36.6875 | 36.5688 | 36.45 | 36.3313 | 36.2126 | 36.0939 | 35.9751 | 35.8564 | 35.7377 | 35.6189
MA3DindComme1 | Market | Advanced | 30 | DistributedWind | CommercialScaleClass1 | Commercial DW - Class 1 | 39.26 | 39.1017 | 38.9434 | 38.7851 | 38.6268 | 38.4685 | 38.3101 | 38.1518 | 37.9935 | 37.8748 | 37.7561 | 37.6373 | 37.5186 | 37.3999 | 37.2812 | 37.1624 | 37.0437 | 36.925 | 36.8062 | 36.6875 | 36.5688 | 36.45 | 36.3313 | 36.2126 | 36.0939 | 35.9751 | 35.8564 | 35.7377 | 35.6189
MM3DindComme1 | Market | Moderate | 30 | DistributedWind | CommercialScaleClass1 | Commercial DW - Class 1 | 39.26 | 39.1017 | 38.9434 | 38.7851 | 38.6268 | 38.4685 | 38.3101 | 38.1518 | 37.9935 | 37.8748 | 37.7561 | 37.6373 | 37.5186 | 37.3999 | 37.2812 | 37.1624 | 37.0437 | 36.925 | 36.8062 | 36.6875 | 36.5688 | 36.45 | 36.3313 | 36.2126 | 36.0939 | 35.9751 | 35.8564 | 35.7377 | 35.6189
MC3DindComme1 | Market | Conservative | 30 | DistributedWind | CommercialScaleClass1 | Commercial DW - Class 1 | 39.26 | 39.1017 | 38.9434 | 38.7851 | 38.6268 | 38.4685 | 38.3101 | 38.1518 | 37.9935 | 37.8748 | 37.7561 | 37.6373 | 37.5186 | 37.3999 | 37.2812 | 37.1624 | 37.0437 | 36.925 | 36.8062 | 36.6875 | 36.5688 | 36.45 | 36.3313 | 36.2126 | 36.0939 | 35.9751 | 35.8564 | 35.7377 | 35.6189
MA3DindMidsi1 | Market | Advanced | 30 | DistributedWind | MidsizeScaleClass1 | Midsize DW - Class 1 | 39.26 | 39.1017 | 38.9434 | 38.7851 | 38.6268 | 38.4685 | 38.3101 | 38.1518 | 37.9935 | 37.8748 | 37.7561 | 37.6373 | 37.5186 | 37.3999 | 37.2812 | 37.1624 | 37.0437 | 36.925 | 36.8062 | 36.6875 | 36.5688 | 36.45 | 36.3313 | 36.2126 | 36.0939 | 35.9751 | 35.8564 | 35.7377 | 35.6189
MM3DindMidsi1 | Market | Moderate | 30 | DistributedWind | MidsizeScaleClass1 | Midsize DW - Class 1 | 39.26 | 39.1017 | 38.9434 | 38.7851 | 38.6268 | 38.4685 | 38.3101 | 38.1518 | 37.9935 | 37.8748 | 37.7561 | 37.6373 | 37.5186 | 37.3999 | 37.2812 | 37.1624 | 37.0437 | 36.925 | 36.8062 | 36.6875 | 36.5688 | 36.45 | 36.3313 | 36.2126 | 36.0939 | 35.9751 | 35.8564 | 35.7377 | 35.6189
MC3DindMidsi1 | Market | Conservative | 30 | DistributedWind | MidsizeScaleClass1 | Midsize DW - Class 1 | 39.26 | 39.1017 | 38.9434 | 38.7851 | 38.6268 | 38.4685 | 38.3101 | 38.1518 | 37.9935 | 37.8748 | 37.7561 | 37.6373 | 37.5186 | 37.3999 | 37.2812 | 37.1624 | 37.0437 | 36.925 | 36.8062 | 36.6875 | 36.5688 | 36.45 | 36.3313 | 36.2126 | 36.0939 | 35.9751 | 35.8564 | 35.7377 | 35.6189
MA3DindLarge1 | Market | Advanced | 30 | DistributedWind | LargeScaleClass1 | Large DW - Class 1 | 39.26 | 39.1017 | 38.9434 | 38.7851 | 38.6268 | 38.4685 | 38.3101 | 38.1518 | 37.9935 | 37.8748 | 37.7561 | 37.6373 | 37.5186 | 37.3999 | 37.2812 | 37.1624 | 37.0437 | 36.925 | 36.8062 | 36.6875 | 36.5688 | 36.45 | 36.3313 | 36.2126 | 36.0939 | 35.9751 | 35.8564 | 35.7377 | 35.6189
MM3DindLarge1 | Market | Moderate | 30 | DistributedWind | LargeScaleClass1 | Large DW - Class 1 | 39.26 | 39.1017 | 38.9434 | 38.7851 | 38.6268 | 38.4685 | 38.3101 | 38.1518 | 37.9935 | 37.8748 | 37.7561 | 37.6373 | 37.5186 | 37.3999 | 37.2812 | 37.1624 | 37.0437 | 36.925 | 36.8062 | 36.6875 | 36.5688 | 36.45 | 36.3313 | 36.2126 | 36.0939 | 35.9751 | 35.8564 | 35.7377 | 35.6189
MC3DindLarge1 | Market | Conservative | 30 | DistributedWind | LargeScaleClass1 | Large DW - Class 1 | 39.26 | 39.1017 | 38.9434 | 38.7851 | 38.6268 | 38.4685 | 38.3101 | 38.1518 | 37.9935 | 37.8748 | 37.7561 | 37.6373 | 37.5186 | 37.3999 | 37.2812 | 37.1624 | 37.0437 | 36.925 | 36.8062 | 36.6875 | 36.5688 | 36.45 | 36.3313 | 36.2126 | 36.0939 | 35.9751 | 35.8564 | 35.7377 | 35.6189
MA3DindResid2 | Market | Advanced | 30 | DistributedWind | ResidentialScaleClass2 | Residential DW - Class 2 | 39.26 | 39.1017 | 38.9434 | 38.7851 | 38.6268 | 38.4685 | 38.3101 | 38.1518 | 37.9935 | 37.8748 | 37.7561 | 37.6373 | 37.5186 | 37.3999 | 37.2812 | 37.1624 | 37.0437 | 36.925 | 36.8062 | 36.6875 | 36.5688 | 36.45 | 36.3313 | 36.2126 | 36.0939 | 35.9751 | 35.8564 | 35.7377 | 35.6189
MM3DindResid2 | Market | Moderate | 30 | DistributedWind | ResidentialScaleClass2 | Residential DW - Class 2 | 39.26 | 39.1017 | 38.9434 | 38.7851 | 38.6268 | 38.4685 | 38.3101 | 38.1518 | 37.9935 | 37.8748 | 37.7561 | 37.6373 | 37.5186 | 37.3999 | 37.2812 | 37.1624 | 37.0437 | 36.925 | 36.8062 | 36.6875 | 36.5688 | 36.45 | 36.3313 | 36.2126 | 36.0939 | 35.9751 | 35.8564 | 35.7377 | 35.6189
MC3DindResid2 | Market | Conservative | 30 | DistributedWind | ResidentialScaleClass2 | Residential DW - Class 2 | 39.26 | 39.1017 | 38.9434 | 38.7851 | 38.6268 | 38.4685 | 38.3101 | 38.1518 | 37.9935 | 37.8748 | 37.7561 | 37.6373 | 37.5186 | 37.3999 | 37.2812 | 37.1624 | 37.0437 | 36.925 | 36.8062 | 36.6875 | 36.5688 | 36.45 | 36.3313 | 36.2126 | 36.0939 | 35.9751 | 35.8564 | 35.7377 | 35.6189
MA3DindComme2 | Market | Advanced | 30 | DistributedWind | CommercialScaleClass2 | Commercial DW - Class 2 | 39.26 | 39.1017 | 38.9434 | 38.7851 | 38.6268 | 38.4685 | 38.3101 | 38.1518 | 37.9935 | 37.8748 | 37.7561 | 37.6373 | 37.5186 | 37.3999 | 37.2812 | 37.1624 | 37.0437 | 36.925 | 36.8062 | 36.6875 | 36.5688 | 36.45 | 36.3313 | 36.2126 | 36.0939 | 35.9751 | 35.8564 | 35.7377 | 35.6189
MM3DindComme2 | Market | Moderate | 30 | DistributedWind | CommercialScaleClass2 | Commercial DW - Class 2 | 39.26 | 39.1017 | 38.9434 | 38.7851 | 38.6268 | 38.4685 | 38.3101 | 38.1518 | 37.9935 | 37.8748 | 37.7561 | 37.6373 | 37.5186 | 37.3999 | 37.2812 | 37.1624 | 37.0437 | 36.925 | 36.8062 | 36.6875 | 36.5688 | 36.45 | 36.3313 | 36.2126 | 36.0939 | 35.9751 | 35.8564 | 35.7377 | 35.6189
MC3DindComme2 | Market | Conservative | 30 | DistributedWind | CommercialScaleClass2 | Commercial DW - Class 2 | 39.26 | 39.1017 | 38.9434 | 38.7851 | 38.6268 | 38.4685 | 38.3101 | 38.1518 | 37.9935 | 37.8748 | 37.7561 | 37.6373 | 37.5186 | 37.3999 | 37.2812 | 37.1624 | 37.0437 | 36.925 | 36.8062 | 36.6875 | 36.5688 | 36.45 | 36.3313 | 36.2126 | 36.0939 | 35.9751 | 35.8564 | 35.7377 | 35.6189
MA3DindMidsi2 | Market | Advanced | 30 | DistributedWind | MidsizeScaleClass2 | Midsize DW - Class 2 | 39.26 | 39.1017 | 38.9434 | 38.7851 | 38.6268 | 38.4685 | 38.3101 | 38.1518 | 37.9935 | 37.8748 | 37.7561 | 37.6373 | 37.5186 | 37.3999 | 37.2812 | 37.1624 | 37.0437 | 36.925 | 36.8062 | 36.6875 | 36.5688 | 36.45 | 36.3313 | 36.2126 | 36.0939 | 35.9751 | 35.8564 | 35.7377 | 35.6189
MM3DindMidsi2 | Market | Moderate | 30 | DistributedWind | MidsizeScaleClass2 | Midsize DW - Class 2 | 39.26 | 39.1017 | 38.9434 | 38.7851 | 38.6268 | 38.4685 | 38.3101 | 38.1518 | 37.9935 | 37.8748 | 37.7561 | 37.6373 | 37.5186 | 37.3999 | 37.2812 | 37.1624 | 37.0437 | 36.925 | 36.8062 | 36.6875 | 36.5688 | 36.45 | 36.3313 | 36.2126 | 36.0939 | 35.9751 | 35.8564 | 35.7377 | 35.6189
MC3DindMidsi2 | Market | Conservative | 30 | DistributedWind | MidsizeScaleClass2 | Midsize DW - Class 2 | 39.26 | 39.1017 | 38.9434 | 38.7851 | 38.6268 | 38.4685 | 38.3101 | 38.1518 | 37.9935 | 37.8748 | 37.7561 | 37.6373 | 37.5186 | 37.3999 | 37.2812 | 37.1624 | 37.0437 | 36.925 | 36.8062 | 36.6875 | 36.5688 | 36.45 | 36.3313 | 36.2126 | 36.0939 | 35.9751 | 35.8564 | 35.7377 | 35.6189
MA3DindLarge2 | Market | Advanced | 30 | DistributedWind | LargeScaleClass2 | Large DW - Class 2 | 39.26 | 39.1017 | 38.9434 | 38.7851 | 38.6268 | 38.4685 | 38.3101 | 38.1518 | 37.9935 | 37.8748 | 37.7561 | 37.6373 | 37.5186 | 37.3999 | 37.2812 | 37.1624 | 37.0437 | 36.925 | 36.8062 | 36.6875 | 36.5688 | 36.45 | 36.3313 | 36.2126 | 36.0939 | 35.9751 | 35.8564 | 35.7377 | 35.6189
MM3DindLarge2 | Market | Moderate | 30 | DistributedWind | LargeScaleClass2 | Large DW - Class 2 | 39.26 | 39.1017 | 38.9434 | 38.7851 | 38.6268 | 38.4685 | 38.3101 | 38.1518 | 37.9935 | 37.8748 | 37.7561 | 37.6373 | 37.5186 | 37.3999 | 37.2812 | 37.1624 | 37.0437 | 36.925 | 36.8062 | 36.6875 | 36.5688 | 36.45 | 36.3313 | 36.2126 | 36.0939 | 35.9751 | 35.8564 | 35.7377 | 35.6189
MC3DindLarge2 | Market | Conservative | 30 | DistributedWind | LargeScaleClass2 | Large DW - Class 2 | 39.26 | 39.1017 | 38.9434 | 38.7851 | 38.6268 | 38.4685 | 38.3101 | 38.1518 | 37.9935 | 37.8748 | 37.7561 | 37.6373 | 37.5186 | 37.3999 | 37.2812 | 37.1624 | 37.0437 | 36.925 | 36.8062 | 36.6875 | 36.5688 | 36.45 | 36.3313 | 36.2126 | 36.0939 | 35.9751 | 35.8564 | 35.7377 | 35.6189
MA3DindResid3 | Market | Advanced | 30 | DistributedWind | ResidentialScaleClass3 | Residential DW - Class 3 | 39.26 | 39.1017 | 38.9434 | 38.7851 | 38.6268 | 38.4685 | 38.3101 | 38.1518 | 37.9935 | 37.8748 | 37.7561 | 37.6373 | 37.5186 | 37.3999 | 37.2812 | 37.1624 | 37.0437 | 36.925 | 36.8062 | 36.6875 | 36.5688 | 36.45 | 36.3313 | 36.2126 | 36.0939 | 35.9751 | 35.8564 | 35.7377 | 35.6189
MM3DindResid3 | Market | Moderate | 30 | DistributedWind | ResidentialScaleClass3 | Residential DW - Class 3 | 39.26 | 39.1017 | 38.9434 | 38.7851 | 38.6268 | 38.4685 | 38.3101 | 38.1518 | 37.9935 | 37.8748 | 37.7561 | 37.6373 | 37.5186 | 37.3999 | 37.2812 | 37.1624 | 37.0437 | 36.925 | 36.8062 | 36.6875 | 36.5688 | 36.45 | 36.3313 | 36.2126 | 36.0939 | 35.9751 | 35.8564 | 35.7377 | 35.6189
MC3DindResid3 | Market | Conservative | 30 | DistributedWind | ResidentialScaleClass3 | Residential DW - Class 3 | 39.26 | 39.1017 | 38.9434 | 38.7851 | 38.6268 | 38.4685 | 38.3101 | 38.1518 | 37.9935 | 37.8748 | 37.7561 | 37.6373 | 37.5186 | 37.3999 | 37.2812 | 37.1624 | 37.0437 | 36.925 | 36.8062 | 36.6875 | 36.5688 | 36.45 | 36.3313 | 36.2126 | 36.0939 | 35.9751 | 35.8564 | 35.7377 | 35.6189
MA3DindComme3 | Market | Advanced | 30 | DistributedWind | CommercialScaleClass3 | Commercial DW - Class 3 | 39.26 | 39.1017 | 38.9434 | 38.7851 | 38.6268 | 38.4685 | 38.3101 | 38.1518 | 37.9935 | 37.8748 | 37.7561 | 37.6373 | 37.5186 | 37.3999 | 37.2812 | 37.1624 | 37.0437 | 36.925 | 36.8062 | 36.6875 | 36.5688 | 36.45 | 36.3313 | 36.2126 | 36.0939 | 35.9751 | 35.8564 | 35.7377 | 35.6189
MM3DindComme3 | Market | Moderate | 30 | DistributedWind | CommercialScaleClass3 | Commercial DW - Class 3 | 39.26 | 39.1017 | 38.9434 | 38.7851 | 38.6268 | 38.4685 | 38.3101 | 38.1518 | 37.9935 | 37.8748 | 37.7561 | 37.6373 | 37.5186 | 37.3999 | 37.2812 | 37.1624 | 37.0437 | 36.925 | 36.8062 | 36.6875 | 36.5688 | 36.45 | 36.3313 | 36.2126 | 36.0939 | 35.9751 | 35.8564 | 35.7377 | 35.6189
MC3DindComme3 | Market | Conservative | 30 | DistributedWind | CommercialScaleClass3 | Commercial DW - Class 3 | 39.26 | 39.1017 | 38.9434 | 38.7851 | 38.6268 | 38.4685 | 38.3101 | 38.1518 | 37.9935 | 37.8748 | 37.7561 | 37.6373 | 37.5186 | 37.3999 | 37.2812 | 37.1624 | 37.0437 | 36.925 | 36.8062 | 36.6875 | 36.5688 | 36.45 | 36.3313 | 36.2126 | 36.0939 | 35.9751 | 35.8564 | 35.7377 | 35.6189
MA3DindMidsi3 | Market | Advanced | 30 | DistributedWind | MidsizeScaleClass3 | Midsize DW - Class 3 | 39.26 | 39.1017 | 38.9434 | 38.7851 | 38.6268 | 38.4685 | 38.3101 | 38.1518 | 37.9935 | 37.8748 | 37.7561 | 37.6373 | 37.5186 | 37.3999 | 37.2812 | 37.1624 | 37.0437 | 36.925 | 36.8062 | 36.6875 | 36.5688 | 36.45 | 36.3313 | 36.2126 | 36.0939 | 35.9751 | 35.8564 | 35.7377 | 35.6189
MM3DindMidsi3 | Market | Moderate | 30 | DistributedWind | MidsizeScaleClass3 | Midsize DW - Class 3 | 39.26 | 39.1017 | 38.9434 | 38.7851 | 38.6268 | 38.4685 | 38.3101 | 38.1518 | 37.9935 | 37.8748 | 37.7561 | 37.6373 | 37.5186 | 37.3999 | 37.2812 | 37.1624 | 37.0437 | 36.925 | 36.8062 | 36.6875 | 36.5688 | 36.45 | 36.3313 | 36.2126 | 36.0939 | 35.9751 | 35.8564 | 35.7377 | 35.6189
MC3DindMidsi3 | Market | Conservative | 30 | DistributedWind | MidsizeScaleClass3 | Midsize DW - Class 3 | 39.26 | 39.1017 | 38.9434 | 38.7851 | 38.6268 | 38.4685 | 38.3101 | 38.1518 | 37.9935 | 37.8748 | 37.7561 | 37.6373 | 37.5186 | 37.3999 | 37.2812 | 37.1624 | 37.0437 | 36.925 | 36.8062 | 36.6875 | 36.5688 | 36.45 | 36.3313 | 36.2126 | 36.0939 | 35.9751 | 35.8564 | 35.7377 | 35.6189
MA3DindLarge3 | Market | Advanced | 30 | DistributedWind | LargeScaleClass3 | Large DW - Class 3 | 39.26 | 39.1017 | 38.9434 | 38.7851 | 38.6268 | 38.4685 | 38.3101 | 38.1518 | 37.9935 | 37.8748 | 37.7561 | 37.6373 | 37.5186 | 37.3999 | 37.2812 | 37.1624 | 37.0437 | 36.925 | 36.8062 | 36.6875 | 36.5688 | 36.45 | 36.3313 | 36.2126 | 36.0939 | 35.9751 | 35.8564 | 35.7377 | 35.6189
MM3DindLarge3 | Market | Moderate | 30 | DistributedWind | LargeScaleClass3 | Large DW - Class 3 | 39.26 | 39.1017 | 38.9434 | 38.7851 | 38.6268 | 38.4685 | 38.3101 | 38.1518 | 37.9935 | 37.8748 | 37.7561 | 37.6373 | 37.5186 | 37.3999 | 37.2812 | 37.1624 | 37.0437 | 36.925 | 36.8062 | 36.6875 | 36.5688 | 36.45 | 36.3313 | 36.2126 | 36.0939 | 35.9751 | 35.8564 | 35.7377 | 35.6189
MC3DindLarge3 | Market | Conservative | 30 | DistributedWind | LargeScaleClass3 | Large DW - Class 3 | 39.26 | 39.1017 | 38.9434 | 38.7851 | 38.6268 | 38.4685 | 38.3101 | 38.1518 | 37.9935 | 37.8748 | 37.7561 | 37.6373 | 37.5186 | 37.3999 | 37.2812 | 37.1624 | 37.0437 | 36.925 | 36.8062 | 36.6875 | 36.5688 | 36.45 | 36.3313 | 36.2126 | 36.0939 | 35.9751 | 35.8564 | 35.7377 | 35.6189
MA3DindResid4 | Market | Advanced | 30 | DistributedWind | ResidentialScaleClass4 | Residential DW - Class 4 | 39.26 | 39.1017 | 38.9434 | 38.7851 | 38.6268 | 38.4685 | 38.3101 | 38.1518 | 37.9935 | 37.8748 | 37.7561 | 37.6373 | 37.5186 | 37.3999 | 37.2812 | 37.1624 | 37.0437 | 36.925 | 36.8062 | 36.6875 | 36.5688 | 36.45 | 36.3313 | 36.2126 | 36.0939 | 35.9751 | 35.8564 | 35.7377 | 35.6189
MM3DindResid4 | Market | Moderate | 30 | DistributedWind | ResidentialScaleClass4 | Residential DW - Class 4 | 39.26 | 39.1017 | 38.9434 | 38.7851 | 38.6268 | 38.4685 | 38.3101 | 38.1518 | 37.9935 | 37.8748 | 37.7561 | 37.6373 | 37.5186 | 37.3999 | 37.2812 | 37.1624 | 37.0437 | 36.925 | 36.8062 | 36.6875 | 36.5688 | 36.45 | 36.3313 | 36.2126 | 36.0939 | 35.9751 | 35.8564 | 35.7377 | 35.6189
MC3DindResid4 | Market | Conservative | 30 | DistributedWind | ResidentialScaleClass4 | Residential DW - Class 4 | 39.26 | 39.1017 | 38.9434 | 38.7851 | 38.6268 | 38.4685 | 38.3101 | 38.1518 | 37.9935 | 37.8748 | 37.7561 | 37.6373 | 37.5186 | 37.3999 | 37.2812 | 37.1624 | 37.0437 | 36.925 | 36.8062 | 36.6875 | 36.5688 | 36.45 | 36.3313 | 36.2126 | 36.0939 | 35.9751 | 35.8564 | 35.7377 | 35.6189
MA3DindComme4 | Market | Advanced | 30 | DistributedWind | CommercialScaleClass4 | Commercial DW - Class 4 | 39.26 | 39.1017 | 38.9434 | 38.7851 | 38.6268 | 38.4685 | 38.3101 | 38.1518 | 37.9935 | 37.8748 | 37.7561 | 37.6373 | 37.5186 | 37.3999 | 37.2812 | 37.1624 | 37.0437 | 36.925 | 36.8062 | 36.6875 | 36.5688 | 36.45 | 36.3313 | 36.2126 | 36.0939 | 35.9751 | 35.8564 | 35.7377 | 35.6189
MM3DindComme4 | Market | Moderate | 30 | DistributedWind | CommercialScaleClass4 | Commercial DW - Class 4 | 39.26 | 39.1017 | 38.9434 | 38.7851 | 38.6268 | 38.4685 | 38.3101 | 38.1518 | 37.9935 | 37.8748 | 37.7561 | 37.6373 | 37.5186 | 37.3999 | 37.2812 | 37.1624 | 37.0437 | 36.925 | 36.8062 | 36.6875 | 36.5688 | 36.45 | 36.3313 | 36.2126 | 36.0939 | 35.9751 | 35.8564 | 35.7377 | 35.6189
MC3DindComme4 | Market | Conservative | 30 | DistributedWind | CommercialScaleClass4 | Commercial DW - Class 4 | 39.26 | 39.1017 | 38.9434 | 38.7851 | 38.6268 | 38.4685 | 38.3101 | 38.1518 | 37.9935 | 37.8748 | 37.7561 | 37.6373 | 37.5186 | 37.3999 | 37.2812 | 37.1624 | 37.0437 | 36.925 | 36.8062 | 36.6875 | 36.5688 | 36.45 | 36.3313 | 36.2126 | 36.0939 | 35.9751 | 35.8564 | 35.7377 | 35.6189
MA3DindMidsi4 | Market | Advanced | 30 | DistributedWind | MidsizeScaleClass4 | Midsize DW - Class 4 | 39.26 | 39.1017 | 38.9434 | 38.7851 | 38.6268 | 38.4685 | 38.3101 | 38.1518 | 37.9935 | 37.8748 | 37.7561 | 37.6373 | 37.5186 | 37.3999 | 37.2812 | 37.1624 | 37.0437 | 36.925 | 36.8062 | 36.6875 | 36.5688 | 36.45 | 36.3313 | 36.2126 | 36.0939 | 35.9751 | 35.8564 | 35.7377 | 35.6189
MM3DindMidsi4 | Market | Moderate | 30 | DistributedWind | MidsizeScaleClass4 | Midsize DW - Class 4 | 39.26 | 39.1017 | 38.9434 | 38.7851 | 38.6268 | 38.4685 | 38.3101 | 38.1518 | 37.9935 | 37.8748 | 37.7561 | 37.6373 | 37.5186 | 37.3999 | 37.2812 | 37.1624 | 37.0437 | 36.925 | 36.8062 | 36.6875 | 36.5688 | 36.45 | 36.3313 | 36.2126 | 36.0939 | 35.9751 | 35.8564 | 35.7377 | 35.6189
MC3DindMidsi4 | Market | Conservative | 30 | DistributedWind | MidsizeScaleClass4 | Midsize DW - Class 4 | 39.26 | 39.1017 | 38.9434 | 38.7851 | 38.6268 | 38.4685 | 38.3101 | 38.1518 | 37.9935 | 37.8748 | 37.7561 | 37.6373 | 37.5186 | 37.3999 | 37.2812 | 37.1624 | 37.0437 | 36.925 | 36.8062 | 36.6875 | 36.5688 | 36.45 | 36.3313 | 36.2126 | 36.0939 | 35.9751 | 35.8564 | 35.7377 | 35.6189
MA3DindLarge4 | Market | Advanced | 30 | DistributedWind | LargeScaleClass4 | Large DW - Class 4 | 39.26 | 39.1017 | 38.9434 | 38.7851 | 38.6268 | 38.4685 | 38.3101 | 38.1518 | 37.9935 | 37.8748 | 37.7561 | 37.6373 | 37.5186 | 37.3999 | 37.2812 | 37.1624 | 37.0437 | 36.925 | 36.8062 | 36.6875 | 36.5688 | 36.45 | 36.3313 | 36.2126 | 36.0939 | 35.9751 | 35.8564 | 35.7377 | 35.6189
MM3DindLarge4 | Market | Moderate | 30 | DistributedWind | LargeScaleClass4 | Large DW - Class 4 | 39.26 | 39.1017 | 38.9434 | 38.7851 | 38.6268 | 38.4685 | 38.3101 | 38.1518 | 37.9935 | 37.8748 | 37.7561 | 37.6373 | 37.5186 | 37.3999 | 37.2812 | 37.1624 | 37.0437 | 36.925 | 36.8062 | 36.6875 | 36.5688 | 36.45 | 36.3313 | 36.2126 | 36.0939 | 35.9751 | 35.8564 | 35.7377 | 35.6189
MC3DindLarge4 | Market | Conservative | 30 | DistributedWind | LargeScaleClass4 | Large DW - Class 4 | 39.26 | 39.1017 | 38.9434 | 38.7851 | 38.6268 | 38.4685 | 38.3101 | 38.1518 | 37.9935 | 37.8748 | 37.7561 | 37.6373 | 37.5186 | 37.3999 | 37.2812 | 37.1624 | 37.0437 | 36.925 | 36.8062 | 36.6875 | 36.5688 | 36.45 | 36.3313 | 36.2126 | 36.0939 | 35.9751 | 35.8564 | 35.7377 | 35.6189
MA3DindResid5 | Market | Advanced | 30 | DistributedWind | ResidentialScaleClass5 | Residential DW - Class 5 | 39.26 | 39.1017 | 38.9434 | 38.7851 | 38.6268 | 38.4685 | 38.3101 | 38.1518 | 37.9935 | 37.8748 | 37.7561 | 37.6373 | 37.5186 | 37.3999 | 37.2812 | 37.1624 | 37.0437 | 36.925 | 36.8062 | 36.6875 | 36.5688 | 36.45 | 36.3313 | 36.2126 | 36.0939 | 35.9751 | 35.8564 | 35.7377 | 35.6189
MM3DindResid5 | Market | Moderate | 30 | DistributedWind | ResidentialScaleClass5 | Residential DW - Class 5 | 39.26 | 39.1017 | 38.9434 | 38.7851 | 38.6268 | 38.4685 | 38.3101 | 38.1518 | 37.9935 | 37.8748 | 37.7561 | 37.6373 | 37.5186 | 37.3999 | 37.2812 | 37.1624 | 37.0437 | 36.925 | 36.8062 | 36.6875 | 36.5688 | 36.45 | 36.3313 | 36.2126 | 36.0939 | 35.9751 | 35.8564 | 35.7377 | 35.6189
MC3DindResid5 | Market | Conservative | 30 | DistributedWind | ResidentialScaleClass5 | Residential DW - Class 5 | 39.26 | 39.1017 | 38.9434 | 38.7851 | 38.6268 | 38.4685 | 38.3101 | 38.1518 | 37.9935 | 37.8748 | 37.7561 | 37.6373 | 37.5186 | 37.3999 | 37.2812 | 37.1624 | 37.0437 | 36.925 | 36.8062 | 36.6875 | 36.5688 | 36.45 | 36.3313 | 36.2126 | 36.0939 | 35.9751 | 35.8564 | 35.7377 | 35.6189
MA3DindComme5 | Market | Advanced | 30 | DistributedWind | CommercialScaleClass5 | Commercial DW - Class 5 | 39.26 | 39.1017 | 38.9434 | 38.7851 | 38.6268 | 38.4685 | 38.3101 | 38.1518 | 37.9935 | 37.8748 | 37.7561 | 37.6373 | 37.5186 | 37.3999 | 37.2812 | 37.1624 | 37.0437 | 36.925 | 36.8062 | 36.6875 | 36.5688 | 36.45 | 36.3313 | 36.2126 | 36.0939 | 35.9751 | 35.8564 | 35.7377 | 35.6189
MM3DindComme5 | Market | Moderate | 30 | DistributedWind | CommercialScaleClass5 | Commercial DW - Class 5 | 39.26 | 39.1017 | 38.9434 | 38.7851 | 38.6268 | 38.4685 | 38.3101 | 38.1518 | 37.9935 | 37.8748 | 37.7561 | 37.6373 | 37.5186 | 37.3999 | 37.2812 | 37.1624 | 37.0437 | 36.925 | 36.8062 | 36.6875 | 36.5688 | 36.45 | 36.3313 | 36.2126 | 36.0939 | 35.9751 | 35.8564 | 35.7377 | 35.6189
MC3DindComme5 | Market | Conservative | 30 | DistributedWind | CommercialScaleClass5 | Commercial DW - Class 5 | 39.26 | 39.1017 | 38.9434 | 38.7851 | 38.6268 | 38.4685 | 38.3101 | 38.1518 | 37.9935 | 37.8748 | 37.7561 | 37.6373 | 37.5186 | 37.3999 | 37.2812 | 37.1624 | 37.0437 | 36.925 | 36.8062 | 36.6875 | 36.5688 | 36.45 | 36.3313 | 36.2126 | 36.0939 | 35.9751 | 35.8564 | 35.7377 | 35.6189
MA3DindMidsi5 | Market | Advanced | 30 | DistributedWind | MidsizeScaleClass5 | Midsize DW - Class 5 | 39.26 | 39.1017 | 38.9434 | 38.7851 | 38.6268 | 38.4685 | 38.3101 | 38.1518 | 37.9935 | 37.8748 | 37.7561 | 37.6373 | 37.5186 | 37.3999 | 37.2812 | 37.1624 | 37.0437 | 36.925 | 36.8062 | 36.6875 | 36.5688 | 36.45 | 36.3313 | 36.2126 | 36.0939 | 35.9751 | 35.8564 | 35.7377 | 35.6189
MM3DindMidsi5 | Market | Moderate | 30 | DistributedWind | MidsizeScaleClass5 | Midsize DW - Class 5 | 39.26 | 39.1017 | 38.9434 | 38.7851 | 38.6268 | 38.4685 | 38.3101 | 38.1518 | 37.9935 | 37.8748 | 37.7561 | 37.6373 | 37.5186 | 37.3999 | 37.2812 | 37.1624 | 37.0437 | 36.925 | 36.8062 | 36.6875 | 36.5688 | 36.45 | 36.3313 | 36.2126 | 36.0939 | 35.9751 | 35.8564 | 35.7377 | 35.6189
MC3DindMidsi5 | Market | Conservative | 30 | DistributedWind | MidsizeScaleClass5 | Midsize DW - Class 5 | 39.26 | 39.1017 | 38.9434 | 38.7851 | 38.6268 | 38.4685 | 38.3101 | 38.1518 | 37.9935 | 37.8748 | 37.7561 | 37.6373 | 37.5186 | 37.3999 | 37.2812 | 37.1624 | 37.0437 | 36.925 | 36.8062 | 36.6875 | 36.5688 | 36.45 | 36.3313 | 36.2126 | 36.0939 | 35.9751 | 35.8564 | 35.7377 | 35.6189
MA3DindLarge5 | Market | Advanced | 30 | DistributedWind | LargeScaleClass5 | Large DW - Class 5 | 39.26 | 39.1017 | 38.9434 | 38.7851 | 38.6268 | 38.4685 | 38.3101 | 38.1518 | 37.9935 | 37.8748 | 37.7561 | 37.6373 | 37.5186 | 37.3999 | 37.2812 | 37.1624 | 37.0437 | 36.925 | 36.8062 | 36.6875 | 36.5688 | 36.45 | 36.3313 | 36.2126 | 36.0939 | 35.9751 | 35.8564 | 35.7377 | 35.6189
MM3DindLarge5 | Market | Moderate | 30 | DistributedWind | LargeScaleClass5 | Large DW - Class 5 | 39.26 | 39.1017 | 38.9434 | 38.7851 | 38.6268 | 38.4685 | 38.3101 | 38.1518 | 37.9935 | 37.8748 | 37.7561 | 37.6373 | 37.5186 | 37.3999 | 37.2812 | 37.1624 | 37.0437 | 36.925 | 36.8062 | 36.6875 | 36.5688 | 36.45 | 36.3313 | 36.2126 | 36.0939 | 35.9751 | 35.8564 | 35.7377 | 35.6189
MC3DindLarge5 | Market | Conservative | 30 | DistributedWind | LargeScaleClass5 | Large DW - Class 5 | 39.26 | 39.1017 | 38.9434 | 38.7851 | 38.6268 | 38.4685 | 38.3101 | 38.1518 | 37.9935 | 37.8748 | 37.7561 | 37.6373 | 37.5186 | 37.3999 | 37.2812 | 37.1624 | 37.0437 | 36.925 | 36.8062 | 36.6875 | 36.5688 | 36.45 | 36.3313 | 36.2126 | 36.0939 | 35.9751 | 35.8564 | 35.7377 | 35.6189
MA3DindResid6 | Market | Advanced | 30 | DistributedWind | ResidentialScaleClass6 | Residential DW - Class 6 | 39.26 | 39.1017 | 38.9434 | 38.7851 | 38.6268 | 38.4685 | 38.3101 | 38.1518 | 37.9935 | 37.8748 | 37.7561 | 37.6373 | 37.5186 | 37.3999 | 37.2812 | 37.1624 | 37.0437 | 36.925 | 36.8062 | 36.6875 | 36.5688 | 36.45 | 36.3313 | 36.2126 | 36.0939 | 35.9751 | 35.8564 | 35.7377 | 35.6189
MM3DindResid6 | Market | Moderate | 30 | DistributedWind | ResidentialScaleClass6 | Residential DW - Class 6 | 39.26 | 39.1017 | 38.9434 | 38.7851 | 38.6268 | 38.4685 | 38.3101 | 38.1518 | 37.9935 | 37.8748 | 37.7561 | 37.6373 | 37.5186 | 37.3999 | 37.2812 | 37.1624 | 37.0437 | 36.925 | 36.8062 | 36.6875 | 36.5688 | 36.45 | 36.3313 | 36.2126 | 36.0939 | 35.9751 | 35.8564 | 35.7377 | 35.6189
MC3DindResid6 | Market | Conservative | 30 | DistributedWind | ResidentialScaleClass6 | Residential DW - Class 6 | 39.26 | 39.1017 | 38.9434 | 38.7851 | 38.6268 | 38.4685 | 38.3101 | 38.1518 | 37.9935 | 37.8748 | 37.7561 | 37.6373 | 37.5186 | 37.3999 | 37.2812 | 37.1624 | 37.0437 | 36.925 | 36.8062 | 36.6875 | 36.5688 | 36.45 | 36.3313 | 36.2126 | 36.0939 | 35.9751 | 35.8564 | 35.7377 | 35.6189
MA3DindComme6 | Market | Advanced | 30 | DistributedWind | CommercialScaleClass6 | Commercial DW - Class 6 | 39.26 | 39.1017 | 38.9434 | 38.7851 | 38.6268 | 38.4685 | 38.3101 | 38.1518 | 37.9935 | 37.8748 | 37.7561 | 37.6373 | 37.5186 | 37.3999 | 37.2812 | 37.1624 | 37.0437 | 36.925 | 36.8062 | 36.6875 | 36.5688 | 36.45 | 36.3313 | 36.2126 | 36.0939 | 35.9751 | 35.8564 | 35.7377 | 35.6189
MM3DindComme6 | Market | Moderate | 30 | DistributedWind | CommercialScaleClass6 | Commercial DW - Class 6 | 39.26 | 39.1017 | 38.9434 | 38.7851 | 38.6268 | 38.4685 | 38.3101 | 38.1518 | 37.9935 | 37.8748 | 37.7561 | 37.6373 | 37.5186 | 37.3999 | 37.2812 | 37.1624 | 37.0437 | 36.925 | 36.8062 | 36.6875 | 36.5688 | 36.45 | 36.3313 | 36.2126 | 36.0939 | 35.9751 | 35.8564 | 35.7377 | 35.6189
MC3DindComme6 | Market | Conservative | 30 | DistributedWind | CommercialScaleClass6 | Commercial DW - Class 6 | 39.26 | 39.1017 | 38.9434 | 38.7851 | 38.6268 | 38.4685 | 38.3101 | 38.1518 | 37.9935 | 37.8748 | 37.7561 | 37.6373 | 37.5186 | 37.3999 | 37.2812 | 37.1624 | 37.0437 | 36.925 | 36.8062 | 36.6875 | 36.5688 | 36.45 | 36.3313 | 36.2126 | 36.0939 | 35.9751 | 35.8564 | 35.7377 | 35.6189
MA3DindMidsi6 | Market | Advanced | 30 | DistributedWind | MidsizeScaleClass6 | Midsize DW - Class 6 | 39.26 | 39.1017 | 38.9434 | 38.7851 | 38.6268 | 38.4685 | 38.3101 | 38.1518 | 37.9935 | 37.8748 | 37.7561 | 37.6373 | 37.5186 | 37.3999 | 37.2812 | 37.1624 | 37.0437 | 36.925 | 36.8062 | 36.6875 | 36.5688 | 36.45 | 36.3313 | 36.2126 | 36.0939 | 35.9751 | 35.8564 | 35.7377 | 35.6189
MM3DindMidsi6 | Market | Moderate | 30 | DistributedWind | MidsizeScaleClass6 | Midsize DW - Class 6 | 39.26 | 39.1017 | 38.9434 | 38.7851 | 38.6268 | 38.4685 | 38.3101 | 38.1518 | 37.9935 | 37.8748 | 37.7561 | 37.6373 | 37.5186 | 37.3999 | 37.2812 | 37.1624 | 37.0437 | 36.925 | 36.8062 | 36.6875 | 36.5688 | 36.45 | 36.3313 | 36.2126 | 36.0939 | 35.9751 | 35.8564 | 35.7377 | 35.6189
MC3DindMidsi6 | Market | Conservative | 30 | DistributedWind | MidsizeScaleClass6 | Midsize DW - Class 6 | 39.26 | 39.1017 | 38.9434 | 38.7851 | 38.6268 | 38.4685 | 38.3101 | 38.1518 | 37.9935 | 37.8748 | 37.7561 | 37.6373 | 37.5186 | 37.3999 | 37.2812 | 37.1624 | 37.0437 | 36.925 | 36.8062 | 36.6875 | 36.5688 | 36.45 | 36.3313 | 36.2126 | 36.0939 | 35.9751 | 35.8564 | 35.7377 | 35.6189
MA3DindLarge6 | Market | Advanced | 30 | DistributedWind | LargeScaleClass6 | Large DW - Class 6 | 39.26 | 39.1017 | 38.9434 | 38.7851 | 38.6268 | 38.4685 | 38.3101 | 38.1518 | 37.9935 | 37.8748 | 37.7561 | 37.6373 | 37.5186 | 37.3999 | 37.2812 | 37.1624 | 37.0437 | 36.925 | 36.8062 | 36.6875 | 36.5688 | 36.45 | 36.3313 | 36.2126 | 36.0939 | 35.9751 | 35.8564 | 35.7377 | 35.6189
MM3DindLarge6 | Market | Moderate | 30 | DistributedWind | LargeScaleClass6 | Large DW - Class 6 | 39.26 | 39.1017 | 38.9434 | 38.7851 | 38.6268 | 38.4685 | 38.3101 | 38.1518 | 37.9935 | 37.8748 | 37.7561 | 37.6373 | 37.5186 | 37.3999 | 37.2812 | 37.1624 | 37.0437 | 36.925 | 36.8062 | 36.6875 | 36.5688 | 36.45 | 36.3313 | 36.2126 | 36.0939 | 35.9751 | 35.8564 | 35.7377 | 35.6189
MC3DindLarge6 | Market | Conservative | 30 | DistributedWind | LargeScaleClass6 | Large DW - Class 6 | 39.26 | 39.1017 | 38.9434 | 38.7851 | 38.6268 | 38.4685 | 38.3101 | 38.1518 | 37.9935 | 37.8748 | 37.7561 | 37.6373 | 37.5186 | 37.3999 | 37.2812 | 37.1624 | 37.0437 | 36.925 | 36.8062 | 36.6875 | 36.5688 | 36.45 | 36.3313 | 36.2126 | 36.0939 | 35.9751 | 35.8564 | 35.7377 | 35.6189
MA3DindResid7 | Market | Advanced | 30 | DistributedWind | ResidentialScaleClass7 | Residential DW - Class 7 | 39.26 | 39.1017 | 38.9434 | 38.7851 | 38.6268 | 38.4685 | 38.3101 | 38.1518 | 37.9935 | 37.8748 | 37.7561 | 37.6373 | 37.5186 | 37.3999 | 37.2812 | 37.1624 | 37.0437 | 36.925 | 36.8062 | 36.6875 | 36.5688 | 36.45 | 36.3313 | 36.2126 | 36.0939 | 35.9751 | 35.8564 | 35.7377 | 35.6189
MM3DindResid7 | Market | Moderate | 30 | DistributedWind | ResidentialScaleClass7 | Residential DW - Class 7 | 39.26 | 39.1017 | 38.9434 | 38.7851 | 38.6268 | 38.4685 | 38.3101 | 38.1518 | 37.9935 | 37.8748 | 37.7561 | 37.6373 | 37.5186 | 37.3999 | 37.2812 | 37.1624 | 37.0437 | 36.925 | 36.8062 | 36.6875 | 36.5688 | 36.45 | 36.3313 | 36.2126 | 36.0939 | 35.9751 | 35.8564 | 35.7377 | 35.6189
MC3DindResid7 | Market | Conservative | 30 | DistributedWind | ResidentialScaleClass7 | Residential DW - Class 7 | 39.26 | 39.1017 | 38.9434 | 38.7851 | 38.6268 | 38.4685 | 38.3101 | 38.1518 | 37.9935 | 37.8748 | 37.7561 | 37.6373 | 37.5186 | 37.3999 | 37.2812 | 37.1624 | 37.0437 | 36.925 | 36.8062 | 36.6875 | 36.5688 | 36.45 | 36.3313 | 36.2126 | 36.0939 | 35.9751 | 35.8564 | 35.7377 | 35.6189
MA3DindComme7 | Market | Advanced | 30 | DistributedWind | CommercialScaleClass7 | Commercial DW - Class 7 | 39.26 | 39.1017 | 38.9434 | 38.7851 | 38.6268 | 38.4685 | 38.3101 | 38.1518 | 37.9935 | 37.8748 | 37.7561 | 37.6373 | 37.5186 | 37.3999 | 37.2812 | 37.1624 | 37.0437 | 36.925 | 36.8062 | 36.6875 | 36.5688 | 36.45 | 36.3313 | 36.2126 | 36.0939 | 35.9751 | 35.8564 | 35.7377 | 35.6189
MM3DindComme7 | Market | Moderate | 30 | DistributedWind | CommercialScaleClass7 | Commercial DW - Class 7 | 39.26 | 39.1017 | 38.9434 | 38.7851 | 38.6268 | 38.4685 | 38.3101 | 38.1518 | 37.9935 | 37.8748 | 37.7561 | 37.6373 | 37.5186 | 37.3999 | 37.2812 | 37.1624 | 37.0437 | 36.925 | 36.8062 | 36.6875 | 36.5688 | 36.45 | 36.3313 | 36.2126 | 36.0939 | 35.9751 | 35.8564 | 35.7377 | 35.6189
MC3DindComme7 | Market | Conservative | 30 | DistributedWind | CommercialScaleClass7 | Commercial DW - Class 7 | 39.26 | 39.1017 | 38.9434 | 38.7851 | 38.6268 | 38.4685 | 38.3101 | 38.1518 | 37.9935 | 37.8748 | 37.7561 | 37.6373 | 37.5186 | 37.3999 | 37.2812 | 37.1624 | 37.0437 | 36.925 | 36.8062 | 36.6875 | 36.5688 | 36.45 | 36.3313 | 36.2126 | 36.0939 | 35.9751 | 35.8564 | 35.7377 | 35.6189
MA3DindMidsi7 | Market | Advanced | 30 | DistributedWind | MidsizeScaleClass7 | Midsize DW - Class 7 | 39.26 | 39.1017 | 38.9434 | 38.7851 | 38.6268 | 38.4685 | 38.3101 | 38.1518 | 37.9935 | 37.8748 | 37.7561 | 37.6373 | 37.5186 | 37.3999 | 37.2812 | 37.1624 | 37.0437 | 36.925 | 36.8062 | 36.6875 | 36.5688 | 36.45 | 36.3313 | 36.2126 | 36.0939 | 35.9751 | 35.8564 | 35.7377 | 35.6189
MM3DindMidsi7 | Market | Moderate | 30 | DistributedWind | MidsizeScaleClass7 | Midsize DW - Class 7 | 39.26 | 39.1017 | 38.9434 | 38.7851 | 38.6268 | 38.4685 | 38.3101 | 38.1518 | 37.9935 | 37.8748 | 37.7561 | 37.6373 | 37.5186 | 37.3999 | 37.2812 | 37.1624 | 37.0437 | 36.925 | 36.8062 | 36.6875 | 36.5688 | 36.45 | 36.3313 | 36.2126 | 36.0939 | 35.9751 | 35.8564 | 35.7377 | 35.6189
MC3DindMidsi7 | Market | Conservative | 30 | DistributedWind | MidsizeScaleClass7 | Midsize DW - Class 7 | 39.26 | 39.1017 | 38.9434 | 38.7851 | 38.6268 | 38.4685 | 38.3101 | 38.1518 | 37.9935 | 37.8748 | 37.7561 | 37.6373 | 37.5186 | 37.3999 | 37.2812 | 37.1624 | 37.0437 | 36.925 | 36.8062 | 36.6875 | 36.5688 | 36.45 | 36.3313 | 36.2126 | 36.0939 | 35.9751 | 35.8564 | 35.7377 | 35.6189
MA3DindLarge7 | Market | Advanced | 30 | DistributedWind | LargeScaleClass7 | Large DW - Class 7 | 39.26 | 39.1017 | 38.9434 | 38.7851 | 38.6268 | 38.4685 | 38.3101 | 38.1518 | 37.9935 | 37.8748 | 37.7561 | 37.6373 | 37.5186 | 37.3999 | 37.2812 | 37.1624 | 37.0437 | 36.925 | 36.8062 | 36.6875 | 36.5688 | 36.45 | 36.3313 | 36.2126 | 36.0939 | 35.9751 | 35.8564 | 35.7377 | 35.6189
MM3DindLarge7 | Market | Moderate | 30 | DistributedWind | LargeScaleClass7 | Large DW - Class 7 | 39.26 | 39.1017 | 38.9434 | 38.7851 | 38.6268 | 38.4685 | 38.3101 | 38.1518 | 37.9935 | 37.8748 | 37.7561 | 37.6373 | 37.5186 | 37.3999 | 37.2812 | 37.1624 | 37.0437 | 36.925 | 36.8062 | 36.6875 | 36.5688 | 36.45 | 36.3313 | 36.2126 | 36.0939 | 35.9751 | 35.8564 | 35.7377 | 35.6189
MC3DindLarge7 | Market | Conservative | 30 | DistributedWind | LargeScaleClass7 | Large DW - Class 7 | 39.26 | 39.1017 | 38.9434 | 38.7851 | 38.6268 | 38.4685 | 38.3101 | 38.1518 | 37.9935 | 37.8748 | 37.7561 | 37.6373 | 37.5186 | 37.3999 | 37.2812 | 37.1624 | 37.0437 | 36.925 | 36.8062 | 36.6875 | 36.5688 | 36.45 | 36.3313 | 36.2126 | 36.0939 | 35.9751 | 35.8564 | 35.7377 | 35.6189
MA3DindResid8 | Market | Advanced | 30 | DistributedWind | ResidentialScaleClass8 | Residential DW - Class 8 | 39.26 | 39.1017 | 38.9434 | 38.7851 | 38.6268 | 38.4685 | 38.3101 | 38.1518 | 37.9935 | 37.8748 | 37.7561 | 37.6373 | 37.5186 | 37.3999 | 37.2812 | 37.1624 | 37.0437 | 36.925 | 36.8062 | 36.6875 | 36.5688 | 36.45 | 36.3313 | 36.2126 | 36.0939 | 35.9751 | 35.8564 | 35.7377 | 35.6189
MM3DindResid8 | Market | Moderate | 30 | DistributedWind | ResidentialScaleClass8 | Residential DW - Class 8 | 39.26 | 39.1017 | 38.9434 | 38.7851 | 38.6268 | 38.4685 | 38.3101 | 38.1518 | 37.9935 | 37.8748 | 37.7561 | 37.6373 | 37.5186 | 37.3999 | 37.2812 | 37.1624 | 37.0437 | 36.925 | 36.8062 | 36.6875 | 36.5688 | 36.45 | 36.3313 | 36.2126 | 36.0939 | 35.9751 | 35.8564 | 35.7377 | 35.6189
MC3DindResid8 | Market | Conservative | 30 | DistributedWind | ResidentialScaleClass8 | Residential DW - Class 8 | 39.26 | 39.1017 | 38.9434 | 38.7851 | 38.6268 | 38.4685 | 38.3101 | 38.1518 | 37.9935 | 37.8748 | 37.7561 | 37.6373 | 37.5186 | 37.3999 | 37.2812 | 37.1624 | 37.0437 | 36.925 | 36.8062 | 36.6875 | 36.5688 | 36.45 | 36.3313 | 36.2126 | 36.0939 | 35.9751 | 35.8564 | 35.7377 | 35.6189
MA3DindComme8 | Market | Advanced | 30 | DistributedWind | CommercialScaleClass8 | Commercial DW - Class 8 | 39.26 | 39.1017 | 38.9434 | 38.7851 | 38.6268 | 38.4685 | 38.3101 | 38.1518 | 37.9935 | 37.8748 | 37.7561 | 37.6373 | 37.5186 | 37.3999 | 37.2812 | 37.1624 | 37.0437 | 36.925 | 36.8062 | 36.6875 | 36.5688 | 36.45 | 36.3313 | 36.2126 | 36.0939 | 35.9751 | 35.8564 | 35.7377 | 35.6189
MM3DindComme8 | Market | Moderate | 30 | DistributedWind | CommercialScaleClass8 | Commercial DW - Class 8 | 39.26 | 39.1017 | 38.9434 | 38.7851 | 38.6268 | 38.4685 | 38.3101 | 38.1518 | 37.9935 | 37.8748 | 37.7561 | 37.6373 | 37.5186 | 37.3999 | 37.2812 | 37.1624 | 37.0437 | 36.925 | 36.8062 | 36.6875 | 36.5688 | 36.45 | 36.3313 | 36.2126 | 36.0939 | 35.9751 | 35.8564 | 35.7377 | 35.6189
MC3DindComme8 | Market | Conservative | 30 | DistributedWind | CommercialScaleClass8 | Commercial DW - Class 8 | 39.26 | 39.1017 | 38.9434 | 38.7851 | 38.6268 | 38.4685 | 38.3101 | 38.1518 | 37.9935 | 37.8748 | 37.7561 | 37.6373 | 37.5186 | 37.3999 | 37.2812 | 37.1624 | 37.0437 | 36.925 | 36.8062 | 36.6875 | 36.5688 | 36.45 | 36.3313 | 36.2126 | 36.0939 | 35.9751 | 35.8564 | 35.7377 | 35.6189
MA3DindMidsi8 | Market | Advanced | 30 | DistributedWind | MidsizeScaleClass8 | Midsize DW - Class 8 | 39.26 | 39.1017 | 38.9434 | 38.7851 | 38.6268 | 38.4685 | 38.3101 | 38.1518 | 37.9935 | 37.8748 | 37.7561 | 37.6373 | 37.5186 | 37.3999 | 37.2812 | 37.1624 | 37.0437 | 36.925 | 36.8062 | 36.6875 | 36.5688 | 36.45 | 36.3313 | 36.2126 | 36.0939 | 35.9751 | 35.8564 | 35.7377 | 35.6189
MM3DindMidsi8 | Market | Moderate | 30 | DistributedWind | MidsizeScaleClass8 | Midsize DW - Class 8 | 39.26 | 39.1017 | 38.9434 | 38.7851 | 38.6268 | 38.4685 | 38.3101 | 38.1518 | 37.9935 | 37.8748 | 37.7561 | 37.6373 | 37.5186 | 37.3999 | 37.2812 | 37.1624 | 37.0437 | 36.925 | 36.8062 | 36.6875 | 36.5688 | 36.45 | 36.3313 | 36.2126 | 36.0939 | 35.9751 | 35.8564 | 35.7377 | 35.6189
MC3DindMidsi8 | Market | Conservative | 30 | DistributedWind | MidsizeScaleClass8 | Midsize DW - Class 8 | 39.26 | 39.1017 | 38.9434 | 38.7851 | 38.6268 | 38.4685 | 38.3101 | 38.1518 | 37.9935 | 37.8748 | 37.7561 | 37.6373 | 37.5186 | 37.3999 | 37.2812 | 37.1624 | 37.0437 | 36.925 | 36.8062 | 36.6875 | 36.5688 | 36.45 | 36.3313 | 36.2126 | 36.0939 | 35.9751 | 35.8564 | 35.7377 | 35.6189
MA3DindLarge8 | Market | Advanced | 30 | DistributedWind | LargeScaleClass8 | Large DW - Class 8 | 39.26 | 39.1017 | 38.9434 | 38.7851 | 38.6268 | 38.4685 | 38.3101 | 38.1518 | 37.9935 | 37.8748 | 37.7561 | 37.6373 | 37.5186 | 37.3999 | 37.2812 | 37.1624 | 37.0437 | 36.925 | 36.8062 | 36.6875 | 36.5688 | 36.45 | 36.3313 | 36.2126 | 36.0939 | 35.9751 | 35.8564 | 35.7377 | 35.6189
MM3DindLarge8 | Market | Moderate | 30 | DistributedWind | LargeScaleClass8 | Large DW - Class 8 | 39.26 | 39.1017 | 38.9434 | 38.7851 | 38.6268 | 38.4685 | 38.3101 | 38.1518 | 37.9935 | 37.8748 | 37.7561 | 37.6373 | 37.5186 | 37.3999 | 37.2812 | 37.1624 | 37.0437 | 36.925 | 36.8062 | 36.6875 | 36.5688 | 36.45 | 36.3313 | 36.2126 | 36.0939 | 35.9751 | 35.8564 | 35.7377 | 35.6189
MC3DindLarge8 | Market | Conservative | 30 | DistributedWind | LargeScaleClass8 | Large DW - Class 8 | 39.26 | 39.1017 | 38.9434 | 38.7851 | 38.6268 | 38.4685 | 38.3101 | 38.1518 | 37.9935 | 37.8748 | 37.7561 | 37.6373 | 37.5186 | 37.3999 | 37.2812 | 37.1624 | 37.0437 | 36.925 | 36.8062 | 36.6875 | 36.5688 | 36.45 | 36.3313 | 36.2126 | 36.0939 | 35.9751 | 35.8564 | 35.7377 | 35.6189
MA3DindResid9 | Market | Advanced | 30 | DistributedWind | ResidentialScaleClass9 | Residential DW - Class 9 | 39.26 | 39.1017 | 38.9434 | 38.7851 | 38.6268 | 38.4685 | 38.3101 | 38.1518 | 37.9935 | 37.8748 | 37.7561 | 37.6373 | 37.5186 | 37.3999 | 37.2812 | 37.1624 | 37.0437 | 36.925 | 36.8062 | 36.6875 | 36.5688 | 36.45 | 36.3313 | 36.2126 | 36.0939 | 35.9751 | 35.8564 | 35.7377 | 35.6189
MM3DindResid9 | Market | Moderate | 30 | DistributedWind | ResidentialScaleClass9 | Residential DW - Class 9 | 39.26 | 39.1017 | 38.9434 | 38.7851 | 38.6268 | 38.4685 | 38.3101 | 38.1518 | 37.9935 | 37.8748 | 37.7561 | 37.6373 | 37.5186 | 37.3999 | 37.2812 | 37.1624 | 37.0437 | 36.925 | 36.8062 | 36.6875 | 36.5688 | 36.45 | 36.3313 | 36.2126 | 36.0939 | 35.9751 | 35.8564 | 35.7377 | 35.6189
MC3DindResid9 | Market | Conservative | 30 | DistributedWind | ResidentialScaleClass9 | Residential DW - Class 9 | 39.26 | 39.1017 | 38.9434 | 38.7851 | 38.6268 | 38.4685 | 38.3101 | 38.1518 | 37.9935 | 37.8748 | 37.7561 | 37.6373 | 37.5186 | 37.3999 | 37.2812 | 37.1624 | 37.0437 | 36.925 | 36.8062 | 36.6875 | 36.5688 | 36.45 | 36.3313 | 36.2126 | 36.0939 | 35.9751 | 35.8564 | 35.7377 | 35.6189
MA3DindComme9 | Market | Advanced | 30 | DistributedWind | CommercialScaleClass9 | Commercial DW - Class 9 | 39.26 | 39.1017 | 38.9434 | 38.7851 | 38.6268 | 38.4685 | 38.3101 | 38.1518 | 37.9935 | 37.8748 | 37.7561 | 37.6373 | 37.5186 | 37.3999 | 37.2812 | 37.1624 | 37.0437 | 36.925 | 36.8062 | 36.6875 | 36.5688 | 36.45 | 36.3313 | 36.2126 | 36.0939 | 35.9751 | 35.8564 | 35.7377 | 35.6189
MM3DindComme9 | Market | Moderate | 30 | DistributedWind | CommercialScaleClass9 | Commercial DW - Class 9 | 39.26 | 39.1017 | 38.9434 | 38.7851 | 38.6268 | 38.4685 | 38.3101 | 38.1518 | 37.9935 | 37.8748 | 37.7561 | 37.6373 | 37.5186 | 37.3999 | 37.2812 | 37.1624 | 37.0437 | 36.925 | 36.8062 | 36.6875 | 36.5688 | 36.45 | 36.3313 | 36.2126 | 36.0939 | 35.9751 | 35.8564 | 35.7377 | 35.6189
MC3DindComme9 | Market | Conservative | 30 | DistributedWind | CommercialScaleClass9 | Commercial DW - Class 9 | 39.26 | 39.1017 | 38.9434 | 38.7851 | 38.6268 | 38.4685 | 38.3101 | 38.1518 | 37.9935 | 37.8748 | 37.7561 | 37.6373 | 37.5186 | 37.3999 | 37.2812 | 37.1624 | 37.0437 | 36.925 | 36.8062 | 36.6875 | 36.5688 | 36.45 | 36.3313 | 36.2126 | 36.0939 | 35.9751 | 35.8564 | 35.7377 | 35.6189
MA3DindMidsi9 | Market | Advanced | 30 | DistributedWind | MidsizeScaleClass9 | Midsize DW - Class 9 | 39.26 | 39.1017 | 38.9434 | 38.7851 | 38.6268 | 38.4685 | 38.3101 | 38.1518 | 37.9935 | 37.8748 | 37.7561 | 37.6373 | 37.5186 | 37.3999 | 37.2812 | 37.1624 | 37.0437 | 36.925 | 36.8062 | 36.6875 | 36.5688 | 36.45 | 36.3313 | 36.2126 | 36.0939 | 35.9751 | 35.8564 | 35.7377 | 35.6189
MM3DindMidsi9 | Market | Moderate | 30 | DistributedWind | MidsizeScaleClass9 | Midsize DW - Class 9 | 39.26 | 39.1017 | 38.9434 | 38.7851 | 38.6268 | 38.4685 | 38.3101 | 38.1518 | 37.9935 | 37.8748 | 37.7561 | 37.6373 | 37.5186 | 37.3999 | 37.2812 | 37.1624 | 37.0437 | 36.925 | 36.8062 | 36.6875 | 36.5688 | 36.45 | 36.3313 | 36.2126 | 36.0939 | 35.9751 | 35.8564 | 35.7377 | 35.6189
MC3DindMidsi9 | Market | Conservative | 30 | DistributedWind | MidsizeScaleClass9 | Midsize DW - Class 9 | 39.26 | 39.1017 | 38.9434 | 38.7851 | 38.6268 | 38.4685 | 38.3101 | 38.1518 | 37.9935 | 37.8748 | 37.7561 | 37.6373 | 37.5186 | 37.3999 | 37.2812 | 37.1624 | 37.0437 | 36.925 | 36.8062 | 36.6875 | 36.5688 | 36.45 | 36.3313 | 36.2126 | 36.0939 | 35.9751 | 35.8564 | 35.7377 | 35.6189
MA3DindLarge9 | Market | Advanced | 30 | DistributedWind | LargeScaleClass9 | Large DW - Class 9 | 39.26 | 39.1017 | 38.9434 | 38.7851 | 38.6268 | 38.4685 | 38.3101 | 38.1518 | 37.9935 | 37.8748 | 37.7561 | 37.6373 | 37.5186 | 37.3999 | 37.2812 | 37.1624 | 37.0437 | 36.925 | 36.8062 | 36.6875 | 36.5688 | 36.45 | 36.3313 | 36.2126 | 36.0939 | 35.9751 | 35.8564 | 35.7377 | 35.6189
MM3DindLarge9 | Market | Moderate | 30 | DistributedWind | LargeScaleClass9 | Large DW - Class 9 | 39.26 | 39.1017 | 38.9434 | 38.7851 | 38.6268 | 38.4685 | 38.3101 | 38.1518 | 37.9935 | 37.8748 | 37.7561 | 37.6373 | 37.5186 | 37.3999 | 37.2812 | 37.1624 | 37.0437 | 36.925 | 36.8062 | 36.6875 | 36.5688 | 36.45 | 36.3313 | 36.2126 | 36.0939 | 35.9751 | 35.8564 | 35.7377 | 35.6189
MC3DindLarge9 | Market | Conservative | 30 | DistributedWind | LargeScaleClass9 | Large DW - Class 9 | 39.26 | 39.1017 | 38.9434 | 38.7851 | 38.6268 | 38.4685 | 38.3101 | 38.1518 | 37.9935 | 37.8748 | 37.7561 | 37.6373 | 37.5186 | 37.3999 | 37.2812 | 37.1624 | 37.0437 | 36.925 | 36.8062 | 36.6875 | 36.5688 | 36.45 | 36.3313 | 36.2126 | 36.0939 | 35.9751 | 35.8564 | 35.7377 | 35.6189
MA3DindResid0 | Market | Advanced | 30 | DistributedWind | ResidentialScaleClass10 | Residential DW - Class 10 | 39.26 | 39.1017 | 38.9434 | 38.7851 | 38.6268 | 38.4685 | 38.3101 | 38.1518 | 37.9935 | 37.8748 | 37.7561 | 37.6373 | 37.5186 | 37.3999 | 37.2812 | 37.1624 | 37.0437 | 36.925 | 36.8062 | 36.6875 | 36.5688 | 36.45 | 36.3313 | 36.2126 | 36.0939 | 35.9751 | 35.8564 | 35.7377 | 35.6189
MM3DindResid0 | Market | Moderate | 30 | DistributedWind | ResidentialScaleClass10 | Residential DW - Class 10 | 39.26 | 39.1017 | 38.9434 | 38.7851 | 38.6268 | 38.4685 | 38.3101 | 38.1518 | 37.9935 | 37.8748 | 37.7561 | 37.6373 | 37.5186 | 37.3999 | 37.2812 | 37.1624 | 37.0437 | 36.925 | 36.8062 | 36.6875 | 36.5688 | 36.45 | 36.3313 | 36.2126 | 36.0939 | 35.9751 | 35.8564 | 35.7377 | 35.6189
MC3DindResid0 | Market | Conservative | 30 | DistributedWind | ResidentialScaleClass10 | Residential DW - Class 10 | 39.26 | 39.1017 | 38.9434 | 38.7851 | 38.6268 | 38.4685 | 38.3101 | 38.1518 | 37.9935 | 37.8748 | 37.7561 | 37.6373 | 37.5186 | 37.3999 | 37.2812 | 37.1624 | 37.0437 | 36.925 | 36.8062 | 36.6875 | 36.5688 | 36.45 | 36.3313 | 36.2126 | 36.0939 | 35.9751 | 35.8564 | 35.7377 | 35.6189
MA3DindComme0 | Market | Advanced | 30 | DistributedWind | CommercialScaleClass10 | Commercial DW - Class 10 | 39.26 | 39.1017 | 38.9434 | 38.7851 | 38.6268 | 38.4685 | 38.3101 | 38.1518 | 37.9935 | 37.8748 | 37.7561 | 37.6373 | 37.5186 | 37.3999 | 37.2812 | 37.1624 | 37.0437 | 36.925 | 36.8062 | 36.6875 | 36.5688 | 36.45 | 36.3313 | 36.2126 | 36.0939 | 35.9751 | 35.8564 | 35.7377 | 35.6189
MM3DindComme0 | Market | Moderate | 30 | DistributedWind | CommercialScaleClass10 | Commercial DW - Class 10 | 39.26 | 39.1017 | 38.9434 | 38.7851 | 38.6268 | 38.4685 | 38.3101 | 38.1518 | 37.9935 | 37.8748 | 37.7561 | 37.6373 | 37.5186 | 37.3999 | 37.2812 | 37.1624 | 37.0437 | 36.925 | 36.8062 | 36.6875 | 36.5688 | 36.45 | 36.3313 | 36.2126 | 36.0939 | 35.9751 | 35.8564 | 35.7377 | 35.6189
MC3DindComme0 | Market | Conservative | 30 | DistributedWind | CommercialScaleClass10 | Commercial DW - Class 10 | 39.26 | 39.1017 | 38.9434 | 38.7851 | 38.6268 | 38.4685 | 38.3101 | 38.1518 | 37.9935 | 37.8748 | 37.7561 | 37.6373 | 37.5186 | 37.3999 | 37.2812 | 37.1624 | 37.0437 | 36.925 | 36.8062 | 36.6875 | 36.5688 | 36.45 | 36.3313 | 36.2126 | 36.0939 | 35.9751 | 35.8564 | 35.7377 | 35.6189
MA3DindMidsi0 | Market | Advanced | 30 | DistributedWind | MidsizeScaleClass10 | Midsize DW - Class 10 | 39.26 | 39.1017 | 38.9434 | 38.7851 | 38.6268 | 38.4685 | 38.3101 | 38.1518 | 37.9935 | 37.8748 | 37.7561 | 37.6373 | 37.5186 | 37.3999 | 37.2812 | 37.1624 | 37.0437 | 36.925 | 36.8062 | 36.6875 | 36.5688 | 36.45 | 36.3313 | 36.2126 | 36.0939 | 35.9751 | 35.8564 | 35.7377 | 35.6189
MM3DindMidsi0 | Market | Moderate | 30 | DistributedWind | MidsizeScaleClass10 | Midsize DW - Class 10 | 39.26 | 39.1017 | 38.9434 | 38.7851 | 38.6268 | 38.4685 | 38.3101 | 38.1518 | 37.9935 | 37.8748 | 37.7561 | 37.6373 | 37.5186 | 37.3999 | 37.2812 | 37.1624 | 37.0437 | 36.925 | 36.8062 | 36.6875 | 36.5688 | 36.45 | 36.3313 | 36.2126 | 36.0939 | 35.9751 | 35.8564 | 35.7377 | 35.6189
MC3DindMidsi0 | Market | Conservative | 30 | DistributedWind | MidsizeScaleClass10 | Midsize DW - Class 10 | 39.26 | 39.1017 | 38.9434 | 38.7851 | 38.6268 | 38.4685 | 38.3101 | 38.1518 | 37.9935 | 37.8748 | 37.7561 | 37.6373 | 37.5186 | 37.3999 | 37.2812 | 37.1624 | 37.0437 | 36.925 | 36.8062 | 36.6875 | 36.5688 | 36.45 | 36.3313 | 36.2126 | 36.0939 | 35.9751 | 35.8564 | 35.7377 | 35.6189
MA3DindLarge0 | Market | Advanced | 30 | DistributedWind | LargeScaleClass10 | Large DW - Class 10 | 39.26 | 39.1017 | 38.9434 | 38.7851 | 38.6268 | 38.4685 | 38.3101 | 38.1518 | 37.9935 | 37.8748 | 37.7561 | 37.6373 | 37.5186 | 37.3999 | 37.2812 | 37.1624 | 37.0437 | 36.925 | 36.8062 | 36.6875 | 36.5688 | 36.45 | 36.3313 | 36.2126 | 36.0939 | 35.9751 | 35.8564 | 35.7377 | 35.6189
MM3DindLarge0 | Market | Moderate | 30 | DistributedWind | LargeScaleClass10 | Large DW - Class 10 | 39.26 | 39.1017 | 38.9434 | 38.7851 | 38.6268 | 38.4685 | 38.3101 | 38.1518 | 37.9935 | 37.8748 | 37.7561 | 37.6373 | 37.5186 | 37.3999 | 37.2812 | 37.1624 | 37.0437 | 36.925 | 36.8062 | 36.6875 | 36.5688 | 36.45 | 36.3313 | 36.2126 | 36.0939 | 35.9751 | 35.8564 | 35.7377 | 35.6189
MC3DindLarge0 | Market | Conservative | 30 | DistributedWind | LargeScaleClass10 | Large DW - Class 10 | 39.26 | 39.1017 | 38.9434 | 38.7851 | 38.6268 | 38.4685 | 38.3101 | 38.1518 | 37.9935 | 37.8748 | 37.7561 | 37.6373 | 37.5186 | 37.3999 | 37.2812 | 37.1624 | 37.0437 | 36.925 | 36.8062 | 36.6875 | 36.5688 | 36.45 | 36.3313 | 36.2126 | 36.0939 | 35.9751 | 35.8564 | 35.7377 | 35.6189
MA3CoPVClass1 | Market | Advanced | 30 | CommPV | Class1 | Commercial PV - Class 1 | 20.5838 | 18.8107 | 18.1701 | 17.5296 | 16.889 | 16.2485 | 15.6079 | 14.9674 | 14.3268 | 13.6863 | 13.0457 | 12.4052 | 11.7646 | 11.124 | 11.0372 | 10.9503 | 10.8634 | 10.7765 | 10.6896 | 10.6027 | 10.5158 | 10.4289 | 10.3421 | 10.2552 | 10.1683 | 10.0814 | 9.9945 | 9.9076 | 9.8207
MM3CoPVClass1 | Market | Moderate | 30 | CommPV | Class1 | Commercial PV - Class 1 | 20.5838 | 18.8107 | 18.387 | 17.9633 | 17.5397 | 17.116 | 16.6923 | 16.2686 | 15.845 | 15.4213 | 14.9976 | 14.574 | 14.1503 | 13.7266 | 13.5531 | 13.3796 | 13.2061 | 13.0326 | 12.8591 | 12.6856 | 12.5121 | 12.3386 | 12.1651 | 11.9916 | 11.8181 | 11.6446 | 11.4711 | 11.2975 | 11.124
MC3CoPVClass1 | Market | Conservative | 30 | CommPV | Class1 | Commercial PV - Class 1 | 20.5838 | 18.8107 | 18.6973 | 18.584 | 18.4706 | 18.3573 | 18.2439 | 18.1306 | 18.0173 | 17.9039 | 17.7906 | 17.6772 | 17.5639 | 17.4505 | 17.2023 | 16.954 | 16.7057 | 16.4575 | 16.2092 | 15.961 | 15.7127 | 15.4644 | 15.2162 | 14.9679 | 14.7196 | 14.4714 | 14.2231 | 13.9749 | 13.7266
MA3CoPVClass2 | Market | Advanced | 30 | CommPV | Class2 | Commercial PV - Class 2 | 20.5838 | 18.8107 | 18.1701 | 17.5296 | 16.889 | 16.2485 | 15.6079 | 14.9674 | 14.3268 | 13.6863 | 13.0457 | 12.4052 | 11.7646 | 11.124 | 11.0372 | 10.9503 | 10.8634 | 10.7765 | 10.6896 | 10.6027 | 10.5158 | 10.4289 | 10.3421 | 10.2552 | 10.1683 | 10.0814 | 9.9945 | 9.9076 | 9.8207
MM3CoPVClass2 | Market | Moderate | 30 | CommPV | Class2 | Commercial PV - Class 2 | 20.5838 | 18.8107 | 18.387 | 17.9633 | 17.5397 | 17.116 | 16.6923 | 16.2686 | 15.845 | 15.4213 | 14.9976 | 14.574 | 14.1503 | 13.7266 | 13.5531 | 13.3796 | 13.2061 | 13.0326 | 12.8591 | 12.6856 | 12.5121 | 12.3386 | 12.1651 | 11.9916 | 11.8181 | 11.6446 | 11.4711 | 11.2975 | 11.124
MC3CoPVClass2 | Market | Conservative | 30 | CommPV | Class2 | Commercial PV - Class 2 | 20.5838 | 18.8107 | 18.6973 | 18.584 | 18.4706 | 18.3573 | 18.2439 | 18.1306 | 18.0173 | 17.9039 | 17.7906 | 17.6772 | 17.5639 | 17.4505 | 17.2023 | 16.954 | 16.7057 | 16.4575 | 16.2092 | 15.961 | 15.7127 | 15.4644 | 15.2162 | 14.9679 | 14.7196 | 14.4714 | 14.2231 | 13.9749 | 13.7266
MA3CoPVClass3 | Market | Advanced | 30 | CommPV | Class3 | Commercial PV - Class 3 | 20.5838 | 18.8107 | 18.1701 | 17.5296 | 16.889 | 16.2485 | 15.6079 | 14.9674 | 14.3268 | 13.6863 | 13.0457 | 12.4052 | 11.7646 | 11.124 | 11.0372 | 10.9503 | 10.8634 | 10.7765 | 10.6896 | 10.6027 | 10.5158 | 10.4289 | 10.3421 | 10.2552 | 10.1683 | 10.0814 | 9.9945 | 9.9076 | 9.8207
MM3CoPVClass3 | Market | Moderate | 30 | CommPV | Class3 | Commercial PV - Class 3 | 20.5838 | 18.8107 | 18.387 | 17.9633 | 17.5397 | 17.116 | 16.6923 | 16.2686 | 15.845 | 15.4213 | 14.9976 | 14.574 | 14.1503 | 13.7266 | 13.5531 | 13.3796 | 13.2061 | 13.0326 | 12.8591 | 12.6856 | 12.5121 | 12.3386 | 12.1651 | 11.9916 | 11.8181 | 11.6446 | 11.4711 | 11.2975 | 11.124
MC3CoPVClass3 | Market | Conservative | 30 | CommPV | Class3 | Commercial PV - Class 3 | 20.5838 | 18.8107 | 18.6973 | 18.584 | 18.4706 | 18.3573 | 18.2439 | 18.1306 | 18.0173 | 17.9039 | 17.7906 | 17.6772 | 17.5639 | 17.4505 | 17.2023 | 16.954 | 16.7057 | 16.4575 | 16.2092 | 15.961 | 15.7127 | 15.4644 | 15.2162 | 14.9679 | 14.7196 | 14.4714 | 14.2231 | 13.9749 | 13.7266
MA3CoPVClass4 | Market | Advanced | 30 | CommPV | Class4 | Commercial PV - Class 4 | 20.5838 | 18.8107 | 18.1701 | 17.5296 | 16.889 | 16.2485 | 15.6079 | 14.9674 | 14.3268 | 13.6863 | 13.0457 | 12.4052 | 11.7646 | 11.124 | 11.0372 | 10.9503 | 10.8634 | 10.7765 | 10.6896 | 10.6027 | 10.5158 | 10.4289 | 10.3421 | 10.2552 | 10.1683 | 10.0814 | 9.9945 | 9.9076 | 9.8207
MM3CoPVClass4 | Market | Moderate | 30 | CommPV | Class4 | Commercial PV - Class 4 | 20.5838 | 18.8107 | 18.387 | 17.9633 | 17.5397 | 17.116 | 16.6923 | 16.2686 | 15.845 | 15.4213 | 14.9976 | 14.574 | 14.1503 | 13.7266 | 13.5531 | 13.3796 | 13.2061 | 13.0326 | 12.8591 | 12.6856 | 12.5121 | 12.3386 | 12.1651 | 11.9916 | 11.8181 | 11.6446 | 11.4711 | 11.2975 | 11.124
MC3CoPVClass4 | Market | Conservative | 30 | CommPV | Class4 | Commercial PV - Class 4 | 20.5838 | 18.8107 | 18.6973 | 18.584 | 18.4706 | 18.3573 | 18.2439 | 18.1306 | 18.0173 | 17.9039 | 17.7906 | 17.6772 | 17.5639 | 17.4505 | 17.2023 | 16.954 | 16.7057 | 16.4575 | 16.2092 | 15.961 | 15.7127 | 15.4644 | 15.2162 | 14.9679 | 14.7196 | 14.4714 | 14.2231 | 13.9749 | 13.7266
MA3CoPVClass5 | Market | Advanced | 30 | CommPV | Class5 | Commercial PV - Class 5 | 20.5838 | 18.8107 | 18.1701 | 17.5296 | 16.889 | 16.2485 | 15.6079 | 14.9674 | 14.3268 | 13.6863 | 13.0457 | 12.4052 | 11.7646 | 11.124 | 11.0372 | 10.9503 | 10.8634 | 10.7765 | 10.6896 | 10.6027 | 10.5158 | 10.4289 | 10.3421 | 10.2552 | 10.1683 | 10.0814 | 9.9945 | 9.9076 | 9.8207
MM3CoPVClass5 | Market | Moderate | 30 | CommPV | Class5 | Commercial PV - Class 5 | 20.5838 | 18.8107 | 18.387 | 17.9633 | 17.5397 | 17.116 | 16.6923 | 16.2686 | 15.845 | 15.4213 | 14.9976 | 14.574 | 14.1503 | 13.7266 | 13.5531 | 13.3796 | 13.2061 | 13.0326 | 12.8591 | 12.6856 | 12.5121 | 12.3386 | 12.1651 | 11.9916 | 11.8181 | 11.6446 | 11.4711 | 11.2975 | 11.124
MC3CoPVClass5 | Market | Conservative | 30 | CommPV | Class5 | Commercial PV - Class 5 | 20.5838 | 18.8107 | 18.6973 | 18.584 | 18.4706 | 18.3573 | 18.2439 | 18.1306 | 18.0173 | 17.9039 | 17.7906 | 17.6772 | 17.5639 | 17.4505 | 17.2023 | 16.954 | 16.7057 | 16.4575 | 16.2092 | 15.961 | 15.7127 | 15.4644 | 15.2162 | 14.9679 | 14.7196 | 14.4714 | 14.2231 | 13.9749 | 13.7266
MA3CoPVClass6 | Market | Advanced | 30 | CommPV | Class6 | Commercial PV - Class 6 | 20.5838 | 18.8107 | 18.1701 | 17.5296 | 16.889 | 16.2485 | 15.6079 | 14.9674 | 14.3268 | 13.6863 | 13.0457 | 12.4052 | 11.7646 | 11.124 | 11.0372 | 10.9503 | 10.8634 | 10.7765 | 10.6896 | 10.6027 | 10.5158 | 10.4289 | 10.3421 | 10.2552 | 10.1683 | 10.0814 | 9.9945 | 9.9076 | 9.8207
MM3CoPVClass6 | Market | Moderate | 30 | CommPV | Class6 | Commercial PV - Class 6 | 20.5838 | 18.8107 | 18.387 | 17.9633 | 17.5397 | 17.116 | 16.6923 | 16.2686 | 15.845 | 15.4213 | 14.9976 | 14.574 | 14.1503 | 13.7266 | 13.5531 | 13.3796 | 13.2061 | 13.0326 | 12.8591 | 12.6856 | 12.5121 | 12.3386 | 12.1651 | 11.9916 | 11.8181 | 11.6446 | 11.4711 | 11.2975 | 11.124
MC3CoPVClass6 | Market | Conservative | 30 | CommPV | Class6 | Commercial PV - Class 6 | 20.5838 | 18.8107 | 18.6973 | 18.584 | 18.4706 | 18.3573 | 18.2439 | 18.1306 | 18.0173 | 17.9039 | 17.7906 | 17.6772 | 17.5639 | 17.4505 | 17.2023 | 16.954 | 16.7057 | 16.4575 | 16.2092 | 15.961 | 15.7127 | 15.4644 | 15.2162 | 14.9679 | 14.7196 | 14.4714 | 14.2231 | 13.9749 | 13.7266
MA3CoPVClass7 | Market | Advanced | 30 | CommPV | Class7 | Commercial PV - Class 7 | 20.5838 | 18.8107 | 18.1701 | 17.5296 | 16.889 | 16.2485 | 15.6079 | 14.9674 | 14.3268 | 13.6863 | 13.0457 | 12.4052 | 11.7646 | 11.124 | 11.0372 | 10.9503 | 10.8634 | 10.7765 | 10.6896 | 10.6027 | 10.5158 | 10.4289 | 10.3421 | 10.2552 | 10.1683 | 10.0814 | 9.9945 | 9.9076 | 9.8207
MM3CoPVClass7 | Market | Moderate | 30 | CommPV | Class7 | Commercial PV - Class 7 | 20.5838 | 18.8107 | 18.387 | 17.9633 | 17.5397 | 17.116 | 16.6923 | 16.2686 | 15.845 | 15.4213 | 14.9976 | 14.574 | 14.1503 | 13.7266 | 13.5531 | 13.3796 | 13.2061 | 13.0326 | 12.8591 | 12.6856 | 12.5121 | 12.3386 | 12.1651 | 11.9916 | 11.8181 | 11.6446 | 11.4711 | 11.2975 | 11.124
MC3CoPVClass7 | Market | Conservative | 30 | CommPV | Class7 | Commercial PV - Class 7 | 20.5838 | 18.8107 | 18.6973 | 18.584 | 18.4706 | 18.3573 | 18.2439 | 18.1306 | 18.0173 | 17.9039 | 17.7906 | 17.6772 | 17.5639 | 17.4505 | 17.2023 | 16.954 | 16.7057 | 16.4575 | 16.2092 | 15.961 | 15.7127 | 15.4644 | 15.2162 | 14.9679 | 14.7196 | 14.4714 | 14.2231 | 13.9749 | 13.7266
MA3CoPVClass8 | Market | Advanced | 30 | CommPV | Class8 | Commercial PV - Class 8 | 20.5838 | 18.8107 | 18.1701 | 17.5296 | 16.889 | 16.2485 | 15.6079 | 14.9674 | 14.3268 | 13.6863 | 13.0457 | 12.4052 | 11.7646 | 11.124 | 11.0372 | 10.9503 | 10.8634 | 10.7765 | 10.6896 | 10.6027 | 10.5158 | 10.4289 | 10.3421 | 10.2552 | 10.1683 | 10.0814 | 9.9945 | 9.9076 | 9.8207
MM3CoPVClass8 | Market | Moderate | 30 | CommPV | Class8 | Commercial PV - Class 8 | 20.5838 | 18.8107 | 18.387 | 17.9633 | 17.5397 | 17.116 | 16.6923 | 16.2686 | 15.845 | 15.4213 | 14.9976 | 14.574 | 14.1503 | 13.7266 | 13.5531 | 13.3796 | 13.2061 | 13.0326 | 12.8591 | 12.6856 | 12.5121 | 12.3386 | 12.1651 | 11.9916 | 11.8181 | 11.6446 | 11.4711 | 11.2975 | 11.124
MC3CoPVClass8 | Market | Conservative | 30 | CommPV | Class8 | Commercial PV - Class 8 | 20.5838 | 18.8107 | 18.6973 | 18.584 | 18.4706 | 18.3573 | 18.2439 | 18.1306 | 18.0173 | 17.9039 | 17.7906 | 17.6772 | 17.5639 | 17.4505 | 17.2023 | 16.954 | 16.7057 | 16.4575 | 16.2092 | 15.961 | 15.7127 | 15.4644 | 15.2162 | 14.9679 | 14.7196 | 14.4714 | 14.2231 | 13.9749 | 13.7266
MA3CoPVClass9 | Market | Advanced | 30 | CommPV | Class9 | Commercial PV - Class 9 | 20.5838 | 18.8107 | 18.1701 | 17.5296 | 16.889 | 16.2485 | 15.6079 | 14.9674 | 14.3268 | 13.6863 | 13.0457 | 12.4052 | 11.7646 | 11.124 | 11.0372 | 10.9503 | 10.8634 | 10.7765 | 10.6896 | 10.6027 | 10.5158 | 10.4289 | 10.3421 | 10.2552 | 10.1683 | 10.0814 | 9.9945 | 9.9076 | 9.8207
MM3CoPVClass9 | Market | Moderate | 30 | CommPV | Class9 | Commercial PV - Class 9 | 20.5838 | 18.8107 | 18.387 | 17.9633 | 17.5397 | 17.116 | 16.6923 | 16.2686 | 15.845 | 15.4213 | 14.9976 | 14.574 | 14.1503 | 13.7266 | 13.5531 | 13.3796 | 13.2061 | 13.0326 | 12.8591 | 12.6856 | 12.5121 | 12.3386 | 12.1651 | 11.9916 | 11.8181 | 11.6446 | 11.4711 | 11.2975 | 11.124
MC3CoPVClass9 | Market | Conservative | 30 | CommPV | Class9 | Commercial PV - Class 9 | 20.5838 | 18.8107 | 18.6973 | 18.584 | 18.4706 | 18.3573 | 18.2439 | 18.1306 | 18.0173 | 17.9039 | 17.7906 | 17.6772 | 17.5639 | 17.4505 | 17.2023 | 16.954 | 16.7057 | 16.4575 | 16.2092 | 15.961 | 15.7127 | 15.4644 | 15.2162 | 14.9679 | 14.7196 | 14.4714 | 14.2231 | 13.9749 | 13.7266
MA3CoPVClass0 | Market | Advanced | 30 | CommPV | Class10 | Commercial PV - Class 10 | 20.5838 | 18.8107 | 18.1701 | 17.5296 | 16.889 | 16.2485 | 15.6079 | 14.9674 | 14.3268 | 13.6863 | 13.0457 | 12.4052 | 11.7646 | 11.124 | 11.0372 | 10.9503 | 10.8634 | 10.7765 | 10.6896 | 10.6027 | 10.5158 | 10.4289 | 10.3421 | 10.2552 | 10.1683 | 10.0814 | 9.9945 | 9.9076 | 9.8207
MM3CoPVClass0 | Market | Moderate | 30 | CommPV | Class10 | Commercial PV - Class 10 | 20.5838 | 18.8107 | 18.387 | 17.9633 | 17.5397 | 17.116 | 16.6923 | 16.2686 | 15.845 | 15.4213 | 14.9976 | 14.574 | 14.1503 | 13.7266 | 13.5531 | 13.3796 | 13.2061 | 13.0326 | 12.8591 | 12.6856 | 12.5121 | 12.3386 | 12.1651 | 11.9916 | 11.8181 | 11.6446 | 11.4711 | 11.2975 | 11.124
MC3CoPVClass0 | Market | Conservative | 30 | CommPV | Class10 | Commercial PV - Class 10 | 20.5838 | 18.8107 | 18.6973 | 18.584 | 18.4706 | 18.3573 | 18.2439 | 18.1306 | 18.0173 | 17.9039 | 17.7906 | 17.6772 | 17.5639 | 17.4505 | 17.2023 | 16.954 | 16.7057 | 16.4575 | 16.2092 | 15.961 | 15.7127 | 15.4644 | 15.2162 | 14.9679 | 14.7196 | 14.4714 | 14.2231 | 13.9749 | 13.7266
MA3RePVClass1 | Market | Advanced | 30 | ResPV | Class1 | Residential PV - Class 1 | 33.6113 | 30.362 | 29.1122 | 27.8624 | 26.6126 | 25.3628 | 24.1129 | 22.8631 | 21.6133 | 20.3635 | 19.1136 | 17.8638 | 16.614 | 15.3642 | 15.1839 | 15.0036 | 14.8233 | 14.6431 | 14.4628 | 14.2825 | 14.1022 | 13.922 | 13.7417 | 13.5614 | 13.3811 | 13.2008 | 13.0206 | 12.8403 | 12.66
MM3RePVClass1 | Market | Moderate | 30 | ResPV | Class1 | Residential PV - Class 1 | 33.6113 | 30.362 | 29.5317 | 28.7014 | 27.8712 | 27.0409 | 26.2106 | 25.3803 | 24.55 | 23.7197 | 22.8894 | 22.0591 | 21.2288 | 20.3985 | 20.0629 | 19.7272 | 19.3916 | 19.056 | 18.7204 | 18.3847 | 18.0491 | 17.7135 | 17.3779 | 17.0423 | 16.7066 | 16.371 | 16.0354 | 15.6998 | 15.3642
MC3RePVClass1 | Market | Conservative | 30 | ResPV | Class1 | Residential PV - Class 1 | 33.6113 | 30.362 | 30.1283 | 29.8946 | 29.6608 | 29.4271 | 29.1934 | 28.9596 | 28.7259 | 28.4922 | 28.2584 | 28.0247 | 27.791 | 27.5573 | 27.08 | 26.6027 | 26.1255 | 25.6482 | 25.171 | 24.6937 | 24.2165 | 23.7392 | 23.262 | 22.7847 | 22.3075 | 21.8302 | 21.353 | 20.8757 | 20.3985
MA3RePVClass2 | Market | Advanced | 30 | ResPV | Class2 | Residential PV - Class 2 | 33.6113 | 30.362 | 29.1122 | 27.8624 | 26.6126 | 25.3628 | 24.1129 | 22.8631 | 21.6133 | 20.3635 | 19.1136 | 17.8638 | 16.614 | 15.3642 | 15.1839 | 15.0036 | 14.8233 | 14.6431 | 14.4628 | 14.2825 | 14.1022 | 13.922 | 13.7417 | 13.5614 | 13.3811 | 13.2008 | 13.0206 | 12.8403 | 12.66
MM3RePVClass2 | Market | Moderate | 30 | ResPV | Class2 | Residential PV - Class 2 | 33.6113 | 30.362 | 29.5317 | 28.7014 | 27.8712 | 27.0409 | 26.2106 | 25.3803 | 24.55 | 23.7197 | 22.8894 | 22.0591 | 21.2288 | 20.3985 | 20.0629 | 19.7272 | 19.3916 | 19.056 | 18.7204 | 18.3847 | 18.0491 | 17.7135 | 17.3779 | 17.0423 | 16.7066 | 16.371 | 16.0354 | 15.6998 | 15.3642
MC3RePVClass2 | Market | Conservative | 30 | ResPV | Class2 | Residential PV - Class 2 | 33.6113 | 30.362 | 30.1283 | 29.8946 | 29.6608 | 29.4271 | 29.1934 | 28.9596 | 28.7259 | 28.4922 | 28.2584 | 28.0247 | 27.791 | 27.5573 | 27.08 | 26.6027 | 26.1255 | 25.6482 | 25.171 | 24.6937 | 24.2165 | 23.7392 | 23.262 | 22.7847 | 22.3075 | 21.8302 | 21.353 | 20.8757 | 20.3985
MA3RePVClass3 | Market | Advanced | 30 | ResPV | Class3 | Residential PV - Class 3 | 33.6113 | 30.362 | 29.1122 | 27.8624 | 26.6126 | 25.3628 | 24.1129 | 22.8631 | 21.6133 | 20.3635 | 19.1136 | 17.8638 | 16.614 | 15.3642 | 15.1839 | 15.0036 | 14.8233 | 14.6431 | 14.4628 | 14.2825 | 14.1022 | 13.922 | 13.7417 | 13.5614 | 13.3811 | 13.2008 | 13.0206 | 12.8403 | 12.66
MM3RePVClass3 | Market | Moderate | 30 | ResPV | Class3 | Residential PV - Class 3 | 33.6113 | 30.362 | 29.5317 | 28.7014 | 27.8712 | 27.0409 | 26.2106 | 25.3803 | 24.55 | 23.7197 | 22.8894 | 22.0591 | 21.2288 | 20.3985 | 20.0629 | 19.7272 | 19.3916 | 19.056 | 18.7204 | 18.3847 | 18.0491 | 17.7135 | 17.3779 | 17.0423 | 16.7066 | 16.371 | 16.0354 | 15.6998 | 15.3642
MC3RePVClass3 | Market | Conservative | 30 | ResPV | Class3 | Residential PV - Class 3 | 33.6113 | 30.362 | 30.1283 | 29.8946 | 29.6608 | 29.4271 | 29.1934 | 28.9596 | 28.7259 | 28.4922 | 28.2584 | 28.0247 | 27.791 | 27.5573 | 27.08 | 26.6027 | 26.1255 | 25.6482 | 25.171 | 24.6937 | 24.2165 | 23.7392 | 23.262 | 22.7847 | 22.3075 | 21.8302 | 21.353 | 20.8757 | 20.3985
MA3RePVClass4 | Market | Advanced | 30 | ResPV | Class4 | Residential PV - Class 4 | 33.6113 | 30.362 | 29.1122 | 27.8624 | 26.6126 | 25.3628 | 24.1129 | 22.8631 | 21.6133 | 20.3635 | 19.1136 | 17.8638 | 16.614 | 15.3642 | 15.1839 | 15.0036 | 14.8233 | 14.6431 | 14.4628 | 14.2825 | 14.1022 | 13.922 | 13.7417 | 13.5614 | 13.3811 | 13.2008 | 13.0206 | 12.8403 | 12.66
MM3RePVClass4 | Market | Moderate | 30 | ResPV | Class4 | Residential PV - Class 4 | 33.6113 | 30.362 | 29.5317 | 28.7014 | 27.8712 | 27.0409 | 26.2106 | 25.3803 | 24.55 | 23.7197 | 22.8894 | 22.0591 | 21.2288 | 20.3985 | 20.0629 | 19.7272 | 19.3916 | 19.056 | 18.7204 | 18.3847 | 18.0491 | 17.7135 | 17.3779 | 17.0423 | 16.7066 | 16.371 | 16.0354 | 15.6998 | 15.3642
MC3RePVClass4 | Market | Conservative | 30 | ResPV | Class4 | Residential PV - Class 4 | 33.6113 | 30.362 | 30.1283 | 29.8946 | 29.6608 | 29.4271 | 29.1934 | 28.9596 | 28.7259 | 28.4922 | 28.2584 | 28.0247 | 27.791 | 27.5573 | 27.08 | 26.6027 | 26.1255 | 25.6482 | 25.171 | 24.6937 | 24.2165 | 23.7392 | 23.262 | 22.7847 | 22.3075 | 21.8302 | 21.353 | 20.8757 | 20.3985
MA3RePVClass5 | Market | Advanced | 30 | ResPV | Class5 | Residential PV - Class 5 | 33.6113 | 30.362 | 29.1122 | 27.8624 | 26.6126 | 25.3628 | 24.1129 | 22.8631 | 21.6133 | 20.3635 | 19.1136 | 17.8638 | 16.614 | 15.3642 | 15.1839 | 15.0036 | 14.8233 | 14.6431 | 14.4628 | 14.2825 | 14.1022 | 13.922 | 13.7417 | 13.5614 | 13.3811 | 13.2008 | 13.0206 | 12.8403 | 12.66
MM3RePVClass5 | Market | Moderate | 30 | ResPV | Class5 | Residential PV - Class 5 | 33.6113 | 30.362 | 29.5317 | 28.7014 | 27.8712 | 27.0409 | 26.2106 | 25.3803 | 24.55 | 23.7197 | 22.8894 | 22.0591 | 21.2288 | 20.3985 | 20.0629 | 19.7272 | 19.3916 | 19.056 | 18.7204 | 18.3847 | 18.0491 | 17.7135 | 17.3779 | 17.0423 | 16.7066 | 16.371 | 16.0354 | 15.6998 | 15.3642
MC3RePVClass5 | Market | Conservative | 30 | ResPV | Class5 | Residential PV - Class 5 | 33.6113 | 30.362 | 30.1283 | 29.8946 | 29.6608 | 29.4271 | 29.1934 | 28.9596 | 28.7259 | 28.4922 | 28.2584 | 28.0247 | 27.791 | 27.5573 | 27.08 | 26.6027 | 26.1255 | 25.6482 | 25.171 | 24.6937 | 24.2165 | 23.7392 | 23.262 | 22.7847 | 22.3075 | 21.8302 | 21.353 | 20.8757 | 20.3985
MA3RePVClass6 | Market | Advanced | 30 | ResPV | Class6 | Residential PV - Class 6 | 33.6113 | 30.362 | 29.1122 | 27.8624 | 26.6126 | 25.3628 | 24.1129 | 22.8631 | 21.6133 | 20.3635 | 19.1136 | 17.8638 | 16.614 | 15.3642 | 15.1839 | 15.0036 | 14.8233 | 14.6431 | 14.4628 | 14.2825 | 14.1022 | 13.922 | 13.7417 | 13.5614 | 13.3811 | 13.2008 | 13.0206 | 12.8403 | 12.66
MM3RePVClass6 | Market | Moderate | 30 | ResPV | Class6 | Residential PV - Class 6 | 33.6113 | 30.362 | 29.5317 | 28.7014 | 27.8712 | 27.0409 | 26.2106 | 25.3803 | 24.55 | 23.7197 | 22.8894 | 22.0591 | 21.2288 | 20.3985 | 20.0629 | 19.7272 | 19.3916 | 19.056 | 18.7204 | 18.3847 | 18.0491 | 17.7135 | 17.3779 | 17.0423 | 16.7066 | 16.371 | 16.0354 | 15.6998 | 15.3642
MC3RePVClass6 | Market | Conservative | 30 | ResPV | Class6 | Residential PV - Class 6 | 33.6113 | 30.362 | 30.1283 | 29.8946 | 29.6608 | 29.4271 | 29.1934 | 28.9596 | 28.7259 | 28.4922 | 28.2584 | 28.0247 | 27.791 | 27.5573 | 27.08 | 26.6027 | 26.1255 | 25.6482 | 25.171 | 24.6937 | 24.2165 | 23.7392 | 23.262 | 22.7847 | 22.3075 | 21.8302 | 21.353 | 20.8757 | 20.3985
MA3RePVClass7 | Market | Advanced | 30 | ResPV | Class7 | Residential PV - Class 7 | 33.6113 | 30.362 | 29.1122 | 27.8624 | 26.6126 | 25.3628 | 24.1129 | 22.8631 | 21.6133 | 20.3635 | 19.1136 | 17.8638 | 16.614 | 15.3642 | 15.1839 | 15.0036 | 14.8233 | 14.6431 | 14.4628 | 14.2825 | 14.1022 | 13.922 | 13.7417 | 13.5614 | 13.3811 | 13.2008 | 13.0206 | 12.8403 | 12.66
MM3RePVClass7 | Market | Moderate | 30 | ResPV | Class7 | Residential PV - Class 7 | 33.6113 | 30.362 | 29.5317 | 28.7014 | 27.8712 | 27.0409 | 26.2106 | 25.3803 | 24.55 | 23.7197 | 22.8894 | 22.0591 | 21.2288 | 20.3985 | 20.0629 | 19.7272 | 19.3916 | 19.056 | 18.7204 | 18.3847 | 18.0491 | 17.7135 | 17.3779 | 17.0423 | 16.7066 | 16.371 | 16.0354 | 15.6998 | 15.3642
MC3RePVClass7 | Market | Conservative | 30 | ResPV | Class7 | Residential PV - Class 7 | 33.6113 | 30.362 | 30.1283 | 29.8946 | 29.6608 | 29.4271 | 29.1934 | 28.9596 | 28.7259 | 28.4922 | 28.2584 | 28.0247 | 27.791 | 27.5573 | 27.08 | 26.6027 | 26.1255 | 25.6482 | 25.171 | 24.6937 | 24.2165 | 23.7392 | 23.262 | 22.7847 | 22.3075 | 21.8302 | 21.353 | 20.8757 | 20.3985
MA3RePVClass8 | Market | Advanced | 30 | ResPV | Class8 | Residential PV - Class 8 | 33.6113 | 30.362 | 29.1122 | 27.8624 | 26.6126 | 25.3628 | 24.1129 | 22.8631 | 21.6133 | 20.3635 | 19.1136 | 17.8638 | 16.614 | 15.3642 | 15.1839 | 15.0036 | 14.8233 | 14.6431 | 14.4628 | 14.2825 | 14.1022 | 13.922 | 13.7417 | 13.5614 | 13.3811 | 13.2008 | 13.0206 | 12.8403 | 12.66
MM3RePVClass8 | Market | Moderate | 30 | ResPV | Class8 | Residential PV - Class 8 | 33.6113 | 30.362 | 29.5317 | 28.7014 | 27.8712 | 27.0409 | 26.2106 | 25.3803 | 24.55 | 23.7197 | 22.8894 | 22.0591 | 21.2288 | 20.3985 | 20.0629 | 19.7272 | 19.3916 | 19.056 | 18.7204 | 18.3847 | 18.0491 | 17.7135 | 17.3779 | 17.0423 | 16.7066 | 16.371 | 16.0354 | 15.6998 | 15.3642
MC3RePVClass8 | Market | Conservative | 30 | ResPV | Class8 | Residential PV - Class 8 | 33.6113 | 30.362 | 30.1283 | 29.8946 | 29.6608 | 29.4271 | 29.1934 | 28.9596 | 28.7259 | 28.4922 | 28.2584 | 28.0247 | 27.791 | 27.5573 | 27.08 | 26.6027 | 26.1255 | 25.6482 | 25.171 | 24.6937 | 24.2165 | 23.7392 | 23.262 | 22.7847 | 22.3075 | 21.8302 | 21.353 | 20.8757 | 20.3985
MA3RePVClass9 | Market | Advanced | 30 | ResPV | Class9 | Residential PV - Class 9 | 33.6113 | 30.362 | 29.1122 | 27.8624 | 26.6126 | 25.3628 | 24.1129 | 22.8631 | 21.6133 | 20.3635 | 19.1136 | 17.8638 | 16.614 | 15.3642 | 15.1839 | 15.0036 | 14.8233 | 14.6431 | 14.4628 | 14.2825 | 14.1022 | 13.922 | 13.7417 | 13.5614 | 13.3811 | 13.2008 | 13.0206 | 12.8403 | 12.66
MM3RePVClass9 | Market | Moderate | 30 | ResPV | Class9 | Residential PV - Class 9 | 33.6113 | 30.362 | 29.5317 | 28.7014 | 27.8712 | 27.0409 | 26.2106 | 25.3803 | 24.55 | 23.7197 | 22.8894 | 22.0591 | 21.2288 | 20.3985 | 20.0629 | 19.7272 | 19.3916 | 19.056 | 18.7204 | 18.3847 | 18.0491 | 17.7135 | 17.3779 | 17.0423 | 16.7066 | 16.371 | 16.0354 | 15.6998 | 15.3642
MC3RePVClass9 | Market | Conservative | 30 | ResPV | Class9 | Residential PV - Class 9 | 33.6113 | 30.362 | 30.1283 | 29.8946 | 29.6608 | 29.4271 | 29.1934 | 28.9596 | 28.7259 | 28.4922 | 28.2584 | 28.0247 | 27.791 | 27.5573 | 27.08 | 26.6027 | 26.1255 | 25.6482 | 25.171 | 24.6937 | 24.2165 | 23.7392 | 23.262 | 22.7847 | 22.3075 | 21.8302 | 21.353 | 20.8757 | 20.3985
MA3RePVClass0 | Market | Advanced | 30 | ResPV | Class10 | Residential PV - Class 10 | 33.6113 | 30.362 | 29.1122 | 27.8624 | 26.6126 | 25.3628 | 24.1129 | 22.8631 | 21.6133 | 20.3635 | 19.1136 | 17.8638 | 16.614 | 15.3642 | 15.1839 | 15.0036 | 14.8233 | 14.6431 | 14.4628 | 14.2825 | 14.1022 | 13.922 | 13.7417 | 13.5614 | 13.3811 | 13.2008 | 13.0206 | 12.8403 | 12.66
MM3RePVClass0 | Market | Moderate | 30 | ResPV | Class10 | Residential PV - Class 10 | 33.6113 | 30.362 | 29.5317 | 28.7014 | 27.8712 | 27.0409 | 26.2106 | 25.3803 | 24.55 | 23.7197 | 22.8894 | 22.0591 | 21.2288 | 20.3985 | 20.0629 | 19.7272 | 19.3916 | 19.056 | 18.7204 | 18.3847 | 18.0491 | 17.7135 | 17.3779 | 17.0423 | 16.7066 | 16.371 | 16.0354 | 15.6998 | 15.3642
MC3RePVClass0 | Market | Conservative | 30 | ResPV | Class10 | Residential PV - Class 10 | 33.6113 | 30.362 | 30.1283 | 29.8946 | 29.6608 | 29.4271 | 29.1934 | 28.9596 | 28.7259 | 28.4922 | 28.2584 | 28.0247 | 27.791 | 27.5573 | 27.08 | 26.6027 | 26.1255 | 25.6482 | 25.171 | 24.6937 | 24.2165 | 23.7392 | 23.262 | 22.7847 | 22.3075 | 21.8302 | 21.353 | 20.8757 | 20.3985
MA3GealHydroh | Market | Advanced | 30 | Geothermal | HydroFlash | Geothermal - Hydro / Flash | 121.1156 | 120.3738 | 119.6319 | 118.8901 | 118.1482 | 117.4064 | 116.6645 | 115.9227 | 115.1808 | 114.4389 | 113.6971 | 112.9552 | 112.2134 | 111.4715 | 111.4715 | 111.4715 | 111.4715 | 111.4715 | 111.4715 | 111.4715 | 111.4715 | 111.4715 | 111.4715 | 111.4715 | 111.4715 | 111.4715 | 111.4715 | 111.4715 | 111.4715
MM3GealHydroh | Market | Moderate | 30 | Geothermal | HydroFlash | Geothermal - Hydro / Flash | 121.1156 | 120.4398 | 119.764 | 119.0882 | 118.4124 | 117.7366 | 117.0608 | 116.385 | 115.7092 | 115.0334 | 114.3576 | 113.6818 | 113.006 | 112.3302 | 112.3302 | 112.3302 | 112.3302 | 112.3302 | 112.3302 | 112.3302 | 112.3302 | 112.3302 | 112.3302 | 112.3302 | 112.3302 | 112.3302 | 112.3302 | 112.3302 | 112.3302
MC3GealHydroh | Market | Conservative | 30 | Geothermal | HydroFlash | Geothermal - Hydro / Flash | 121.1156 | 121.1156 | 121.1156 | 121.1156 | 121.1156 | 121.1156 | 121.1156 | 121.1156 | 121.1156 | 121.1156 | 121.1156 | 121.1156 | 121.1156 | 121.1156 | 121.1156 | 121.1156 | 121.1156 | 121.1156 | 121.1156 | 121.1156 | 121.1156 | 121.1156 | 121.1156 | 121.1156 | 121.1156 | 121.1156 | 121.1156 | 121.1156 | 121.1156
MA3GealHydroy | Market | Advanced | 30 | Geothermal | HydroBinary | Geothermal - Hydro / Binary | 161.1681 | 158.435 | 155.7018 | 152.9687 | 150.2356 | 147.5025 | 144.7693 | 142.0362 | 139.3031 | 136.5699 | 133.8368 | 131.1037 | 128.3706 | 125.6374 | 125.6374 | 125.6374 | 125.6374 | 125.6374 | 125.6374 | 125.6374 | 125.6374 | 125.6374 | 125.6374 | 125.6374 | 125.6374 | 125.6374 | 125.6374 | 125.6374 | 125.6374
MM3GealHydroy | Market | Moderate | 30 | Geothermal | HydroBinary | Geothermal - Hydro / Binary | 161.1681 | 159.0285 | 156.8888 | 154.7492 | 152.6095 | 150.4699 | 148.3302 | 146.1906 | 144.0509 | 141.9113 | 139.7716 | 137.632 | 135.4923 | 133.3527 | 133.3527 | 133.3527 | 133.3527 | 133.3527 | 133.3527 | 133.3527 | 133.3527 | 133.3527 | 133.3527 | 133.3527 | 133.3527 | 133.3527 | 133.3527 | 133.3527 | 133.3527
MC3GealHydroy | Market | Conservative | 30 | Geothermal | HydroBinary | Geothermal - Hydro / Binary | 161.1681 | 161.1681 | 161.1681 | 161.1681 | 161.1681 | 161.1681 | 161.1681 | 161.1681 | 161.1681 | 161.1681 | 161.1681 | 161.1681 | 161.1681 | 161.1681 | 161.1681 | 161.1681 | 161.1681 | 161.1681 | 161.1681 | 161.1681 | 161.1681 | 161.1681 | 161.1681 | 161.1681 | 161.1681 | 161.1681 | 161.1681 | 161.1681 | 161.1681
MA3GealNFEGSh | Market | Advanced | 30 | Geothermal | NFEGSFlash | Geothermal - NF EGS / Flash | 154.2709 | 151.0249 | 147.779 | 144.5331 | 141.2871 | 138.0412 | 134.7953 | 131.5493 | 128.3034 | 125.0575 | 121.8115 | 118.5656 | 115.3197 | 112.0737 | 112.0737 | 112.0737 | 112.0737 | 112.0737 | 112.0737 | 112.0737 | 112.0737 | 112.0737 | 112.0737 | 112.0737 | 112.0737 | 112.0737 | 112.0737 | 112.0737 | 112.0737
MM3GealNFEGSh | Market | Moderate | 30 | Geothermal | NFEGSFlash | Geothermal - NF EGS / Flash | 154.2709 | 153.1456 | 152.0204 | 150.8951 | 149.7699 | 148.6446 | 147.5194 | 146.3941 | 145.2689 | 144.1436 | 143.0184 | 141.8931 | 140.7679 | 139.6426 | 139.6426 | 139.6426 | 139.6426 | 139.6426 | 139.6426 | 139.6426 | 139.6426 | 139.6426 | 139.6426 | 139.6426 | 139.6426 | 139.6426 | 139.6426 | 139.6426 | 139.6426
MC3GealNFEGSh | Market | Conservative | 30 | Geothermal | NFEGSFlash | Geothermal - NF EGS / Flash | 154.2709 | 154.2709 | 154.2709 | 154.2709 | 154.2709 | 154.2709 | 154.2709 | 154.2709 | 154.2709 | 154.2709 | 154.2709 | 154.2709 | 154.2709 | 154.2709 | 154.2709 | 154.2709 | 154.2709 | 154.2709 | 154.2709 | 154.2709 | 154.2709 | 154.2709 | 154.2709 | 154.2709 | 154.2709 | 154.2709 | 154.2709 | 154.2709 | 154.2709
MA3GealNFEGSy | Market | Advanced | 30 | Geothermal | NFEGSBinary | Geothermal - NF EGS / Binary | 199.9607 | 193.8694 | 187.778 | 181.6867 | 175.5953 | 169.504 | 163.4126 | 157.3213 | 151.2299 | 145.1386 | 139.0472 | 132.9559 | 126.8645 | 120.7732 | 120.7732 | 120.7732 | 120.7732 | 120.7732 | 120.7732 | 120.7732 | 120.7732 | 120.7732 | 120.7732 | 120.7732 | 120.7732 | 120.7732 | 120.7732 | 120.7732 | 120.7732
MM3GealNFEGSy | Market | Moderate | 30 | Geothermal | NFEGSBinary | Geothermal - NF EGS / Binary | 199.9607 | 197.0173 | 194.0739 | 191.1304 | 188.187 | 185.2436 | 182.3001 | 179.3567 | 176.4133 | 173.4698 | 170.5264 | 167.583 | 164.6395 | 161.6961 | 161.6961 | 161.6961 | 161.6961 | 161.6961 | 161.6961 | 161.6961 | 161.6961 | 161.6961 | 161.6961 | 161.6961 | 161.6961 | 161.6961 | 161.6961 | 161.6961 | 161.6961
MC3GealNFEGSy | Market | Conservative | 30 | Geothermal | NFEGSBinary | Geothermal - NF EGS / Binary | 199.9607 | 199.9607 | 199.9607 | 199.9607 | 199.9607 | 199.9607 | 199.9607 | 199.9607 | 199.9607 | 199.9607 | 199.9607 | 199.9607 | 199.9607 | 199.9607 | 199.9607 | 199.9607 | 199.9607 | 199.9607 | 199.9607 | 199.9607 | 199.9607 | 199.9607 | 199.9607 | 199.9607 | 199.9607 | 199.9607 | 199.9607 | 199.9607 | 199.9607
MA3GealDeepEh | Market | Advanced | 30 | Geothermal | DeepEGSFlash | Geothermal - Deep EGS / Flash | 146.9689 | 143.2795 | 139.5901 | 135.9007 | 132.2112 | 128.5218 | 124.8324 | 121.1429 | 117.4535 | 113.7641 | 110.0747 | 106.3852 | 102.6958 | 99.0064 | 99.0064 | 99.0064 | 99.0064 | 99.0064 | 99.0064 | 99.0064 | 99.0064 | 99.0064 | 99.0064 | 99.0064 | 99.0064 | 99.0064 | 99.0064 | 99.0064 | 99.0064
MM3GealDeepEh | Market | Moderate | 30 | Geothermal | DeepEGSFlash | Geothermal - Deep EGS / Flash | 146.9689 | 145.3561 | 143.7432 | 142.1303 | 140.5174 | 138.9045 | 137.2917 | 135.6788 | 134.0659 | 132.453 | 130.8401 | 129.2273 | 127.6144 | 126.0015 | 126.0015 | 126.0015 | 126.0015 | 126.0015 | 126.0015 | 126.0015 | 126.0015 | 126.0015 | 126.0015 | 126.0015 | 126.0015 | 126.0015 | 126.0015 | 126.0015 | 126.0015
MC3GealDeepEh | Market | Conservative | 30 | Geothermal | DeepEGSFlash | Geothermal - Deep EGS / Flash | 146.9689 | 146.9689 | 146.9689 | 146.9689 | 146.9689 | 146.9689 | 146.9689 | 146.9689 | 146.9689 | 146.9689 | 146.9689 | 146.9689 | 146.9689 | 146.9689 | 146.9689 | 146.9689 | 146.9689 | 146.9689 | 146.9689 | 146.9689 | 146.9689 | 146.9689 | 146.9689 | 146.9689 | 146.9689 | 146.9689 | 146.9689 | 146.9689 | 146.9689
MA3GealDeepEy | Market | Advanced | 30 | Geothermal | DeepEGSBinary | Geothermal - Deep EGS / Binary | 226.3113 | 218.0687 | 209.8261 | 201.5836 | 193.341 | 185.0984 | 176.8558 | 168.6133 | 160.3707 | 152.1281 | 143.8855 | 135.643 | 127.4004 | 119.1578 | 119.1578 | 119.1578 | 119.1578 | 119.1578 | 119.1578 | 119.1578 | 119.1578 | 119.1578 | 119.1578 | 119.1578 | 119.1578 | 119.1578 | 119.1578 | 119.1578 | 119.1578
MM3GealDeepEy | Market | Moderate | 30 | Geothermal | DeepEGSBinary | Geothermal - Deep EGS / Binary | 226.3113 | 221.6256 | 216.94 | 212.2544 | 207.5687 | 202.8831 | 198.1974 | 193.5118 | 188.8262 | 184.1405 | 179.4549 | 174.7693 | 170.0836 | 165.398 | 165.398 | 165.398 | 165.398 | 165.398 | 165.398 | 165.398 | 165.398 | 165.398 | 165.398 | 165.398 | 165.398 | 165.398 | 165.398 | 165.398 | 165.398
MC3GealDeepEy | Market | Conservative | 30 | Geothermal | DeepEGSBinary | Geothermal - Deep EGS / Binary | 226.3113 | 226.3113 | 226.3113 | 226.3113 | 226.3113 | 226.3113 | 226.3113 | 226.3113 | 226.3113 | 226.3113 | 226.3113 | 226.3113 | 226.3113 | 226.3113 | 226.3113 | 226.3113 | 226.3113 | 226.3113 | 226.3113 | 226.3113 | 226.3113 | 226.3113 | 226.3113 | 226.3113 | 226.3113 | 226.3113 | 226.3113 | 226.3113 | 226.3113
MA3NuarNucler | Market | Advanced | 30 | Nuclear | Nuclear | Nuclear - Large | [8 empty] | 126 | 126 | 126 | 126 | 126 | 126 | 126 | 126 | 126 | 126 | 126 | 126 | 126 | 126 | 126 | 126 | 126 | 126 | 126 | 126 | 126
MM3NuarNucler | Market | Moderate | 30 | Nuclear | Nuclear | Nuclear - Large | [8 empty] | 175 | 175 | 175 | 175 | 175 | 175 | 175 | 175 | 175 | 175 | 175 | 175 | 175 | 175 | 175 | 175 | 175 | 175 | 175 | 175 | 175
MC3NuarNucler | Market | Conservative | 30 | Nuclear | Nuclear | Nuclear - Large | [8 empty] | 204 | 204 | 204 | 204 | 204 | 204 | 204 | 204 | 204 | 204 | 204 | 204 | 204 | 204 | 204 | 204 | 204 | 204 | 204 | 204 | 204
MA3NuarNucleR | Market | Advanced | 30 | Nuclear | NuclearSMR | Nuclear - Small | [8 empty] | 118 | 118 | 118 | 118 | 118 | 118 | 118 | 118 | 118 | 118 | 118 | 118 | 118 | 118 | 118 | 118 | 118 | 118 | 118 | 118 | 118
MM3NuarNucleR | Market | Moderate | 30 | Nuclear | NuclearSMR | Nuclear - Small | [8 empty] | 136 | 136 | 136 | 136 | 136 | 136 | 136 | 136 | 136 | 136 | 136 | 136 | 136 | 136 | 136 | 136 | 136 | 136 | 136 | 136 | 136
MC3NuarNucleR | Market | Conservative | 30 | Nuclear | NuclearSMR | Nuclear - Small | [8 empty] | 216 | 216 | 216 | 216 | 216 | 216 | 216 | 216 | 216 | 216 | 216 | 216 | 216 | 216 | 216 | 216 | 216 | 216 | 216 | 216 | 216
MA3BierDedicd | Market | Advanced | 30 | Biopower | Dedicated | Biopower - Dedicated | 163.666 | 163.666 | 163.666 | 163.666 | 163.666 | 163.666 | 163.666 | 163.666 | 163.666 | 163.666 | 163.666 | 163.666 | 163.666 | 163.666 | 163.666 | 163.666 | 163.666 | 163.666 | 163.666 | 163.666 | 163.666 | 163.666 | 163.666 | 163.666 | 163.666 | 163.666 | 163.666 | 163.666 | 163.666
MM3BierDedicd | Market | Moderate | 30 | Biopower | Dedicated | Biopower - Dedicated | 163.666 | 163.666 | 163.666 | 163.666 | 163.666 | 163.666 | 163.666 | 163.666 | 163.666 | 163.666 | 163.666 | 163.666 | 163.666 | 163.666 | 163.666 | 163.666 | 163.666 | 163.666 | 163.666 | 163.666 | 163.666 | 163.666 | 163.666 | 163.666 | 163.666 | 163.666 | 163.666 | 163.666 | 163.666
MC3BierDedicd | Market | Conservative | 30 | Biopower | Dedicated | Biopower - Dedicated | 163.666 | 163.666 | 163.666 | 163.666 | 163.666 | 163.666 | 163.666 | 163.666 | 163.666 | 163.666 | 163.666 | 163.666 | 163.666 | 163.666 | 163.666 | 163.666 | 163.666 | 163.666 | 163.666 | 163.666 | 163.666 | 163.666 | 163.666 | 163.666 | 163.666 | 163.666 | 163.666 | 163.666 | 163.666
MA*Utge2Hr Be | Market | Advanced | * | Utility-Scale Battery Storage | 2Hr Battery Storage | Calculated Rate of Return on Equity Real | 0.063374 | 0.065276 | 0.065836 | 0.065854 | 0.065854 | 0.065854 | 0.065854 | 0.065854 | 0.065854 | 0.065854 | 0.065854 | 0.065854 | 0.065854 | 0.065854 | 0.065854 | 0.065854 | 0.065854 | 0.065854 | 0.065854 | 0.065854 | 0.065854 | 0.065854 | 0.065854 | 0.065854 | 0.065854 | 0.065854 | 0.065854 | 0.065854 | 0.065854
MM*Utge2Hr Be | Market | Moderate | * | Utility-Scale Battery Storage | 2Hr Battery Storage | 0 | 0 | 0 | 0 | 0 | 0 | 0 | 0 | 0 | 0 | 0 | 0 | 0 | 0 | 0 | 0 | 0 | 0 | 0 | 0 | 0 | 0 | 0 | 0 | 0 | 0 | 0 | 0 | 0 | 0
MC*Utge2Hr Be | Market | Conservative | * | Utility-Scale Battery Storage | 2Hr Battery Storage | 0 | 0 | 0 | 0 | 0 | 0 | 0 | 0 | 0 | 0 | 0 | 0 | 0 | 0 | 0 | 0 | 0 | 0 | 0 | 0 | 0 | 0 | 0 | 0 | 0 | 0 | 0 | 0 | 0 | 0
MA*Utge4Hr Be | Market | Advanced | * | Utility-Scale Battery Storage | 4Hr Battery Storage | 0 | 0 | 0 | 0 | 0 | 0 | 0 | 0 | 0 | 0 | 0 | 0 | 0 | 0 | 0 | 0 | 0 | 0 | 0 | 0 | 0 | 0 | 0 | 0 | 0 | 0 | 0 | 0 | 0 | 0
MM*Utge4Hr Be | Market | Moderate | * | Utility-Scale Battery Storage | 4Hr Battery Storage | 0 | 0 | 0 | 0 | 0 | 0 | 0 | 0 | 0 | 0 | 0 | 0 | 0 | 0 | 0 | 0 | 0 | 0 | 0 | 0 | 0 | 0 | 0 | 0 | 0 | 0 | 0 | 0 | 0 | 0
MC*Utge4Hr Be | Market | Conservative | * | Utility-Scale Battery Storage | 4Hr Battery Storage | 0 | 0 | 0 | 0 | 0 | 0 | 0 | 0 | 0 | 0 | 0 | 0 | 0 | 0 | 0 | 0 | 0 | 0 | 0 | 0 | 0 | 0 | 0 | 0 | 0 | 0 | 0 | 0 | 0 | 0
MA*Utge6Hr Be | Market | Advanced | * | Utility-Scale Battery Storage | 6Hr Battery Storage | 0 | 0 | 0 | 0 | 0 | 0 | 0 | 0 | 0 | 0 | 0 | 0 | 0 | 0 | 0 | 0 | 0 | 0 | 0 | 0 | 0 | 0 | 0 | 0 | 0 | 0 | 0 | 0 | 0 | 0
MM*Utge6Hr Be | Market | Moderate | * | Utility-Scale Battery Storage | 6Hr Battery Storage | 0 | 2022 | 2023 | 2024 | 2025 | 2026 | 2027 | 2028 | 2029 | 2030 | 2031 | 2032 | 2033 | 2034 | 2035 | 2036 | 2037 | 2038 | 2039 | 2040 | 2041 | 2042 | 2043 | 2044 | 2045 | 2046 | 2047 | 2048 | 2049 | 2050
MC*Utge6Hr Be | Market | Conservative | * | Utility-Scale Battery Storage | 6Hr Battery Storage | Utility-Scale Battery Storage - 2Hr | 1290.3512 | 1278.1808 | 1073.3103 | 867.9884 | 835.73 | 803.4428 | 771.2055 | 738.9827 | 706.0799 | 695.4316 | 684.7834 | 674.7955 | 664.1467 | 652.792 | 642.8074 | 632.1577 | 621.5079 | 610.8581 | 600.8817 | 590.2313 | 578.8602 | 568.209 | 558.2367 | 547.5848 | 536.9328 | 526.2807 | 516.3201 | 505.6674 | 494.2712
MA*Utge8Hr Be | Market | Advanced | * | Utility-Scale Battery Storage | 8Hr Battery Storage | Utility-Scale Battery Storage - 2Hr | 1290.3512 | 1278.1808 | 1200.6968 | 1068.8969 | 1043.4059 | 1017.962 | 992.5711 | 967.2397 | 941.9756 | 930.466 | 918.9484 | 907.4225 | 895.888 | 884.3444 | 872.7915 | 861.2289 | 849.6561 | 838.0727 | 826.4783 | 814.8724 | 803.2545 | 791.624 | 779.9804 | 768.3231 | 756.6514 | 744.9646 | 733.2621 | 721.543 | 709.8065
MM*Utge8Hr Be | Market | Moderate | * | Utility-Scale Battery Storage | 8Hr Battery Storage | Utility-Scale Battery Storage - 2Hr | 1290.3512 | 1278.1808 | 1343.1503 | 1325.9239 | 1283.729 | 1241.4903 | 1199.2035 | 1156.863 | 1114.4629 | 1107.5422 | 1100.6214 | 1093.7006 | 1086.7798 | 1079.859 | 1072.9382 | 1066.0174 | 1059.0966 | 1052.1758 | 1045.2551 | 1038.3343 | 1031.4135 | 1024.4927 | 1017.5719 | 1010.6511 | 1003.7303 | 996.8095 | 989.8887 | 982.968 | 976.0472
MC*Utge8Hr Be | Market | Conservative | * | Utility-Scale Battery Storage | 8Hr Battery Storage | Utility-Scale Battery Storage - 4Hr | 2100.7782 | 2080.2962 | 1735.5143 | 1390.7444 | 1336.1122 | 1281.4806 | 1226.8478 | 1172.2146 | 1117.5994 | 1099.8216 | 1082.0438 | 1064.2485 | 1046.4708 | 1028.7117 | 1010.9164 | 993.1387 | 975.3609 | 957.5832 | 939.7876 | 922.0099 | 904.2513 | 886.4736 | 868.6779 | 850.9002 | 833.1226 | 815.3449 | 797.5489 | 779.7712 | 762.0133
MA*Utge10Hr e | Market | Advanced | * | Utility-Scale Battery Storage | 10Hr Battery Storage | Utility-Scale Battery Storage - 4Hr | 2100.7782 | 2080.2962 | 1938.2037 | 1711.403 | 1659.3941 | 1607.3815 | 1555.3646 | 1503.3428 | 1451.3156 | 1430.5304 | 1409.7459 | 1388.962 | 1368.1788 | 1347.3964 | 1326.6147 | 1305.8338 | 1285.0537 | 1264.2745 | 1243.4962 | 1222.7188 | 1201.9424 | 1181.1669 | 1160.3926 | 1139.6193 | 1118.8473 | 1098.0764 | 1077.3068 | 1056.5386 | 1035.7717
MM*Utge10Hr e | Market | Moderate | * | Utility-Scale Battery Storage | 10Hr Battery Storage | Utility-Scale Battery Storage - 4Hr | 2100.7782 | 2080.2962 | 2189.538 | 2159.9427 | 2082.9349 | 2005.9281 | 1928.9224 | 1851.9179 | 1774.9148 | 1763.472 | 1752.0293 | 1740.5865 | 1729.1438 | 1717.701 | 1706.2583 | 1694.8155 | 1683.3727 | 1671.93 | 1660.4872 | 1649.0445 | 1637.6017 | 1626.1589 | 1614.7162 | 1603.2734 | 1591.8307 | 1580.3879 | 1568.9452 | 1557.5024 | 1546.0596
MC*Utge10Hr e | Market | Conservative | * | Utility-Scale Battery Storage | 10Hr Battery Storage | Utility-Scale Battery Storage - 6Hr | 2911.2052 | 2882.4116 | 2397.7183 | 1913.5005 | 1836.4943 | 1759.5184 | 1682.4901 | 1605.4464 | 1529.1188 | 1504.2116 | 1479.3043 | 1453.7016 | 1428.7949 | 1404.6315 | 1379.0253 | 1354.1196 | 1329.2139 | 1304.3083 | 1278.6935 | 1253.7885 | 1229.6424 | 1204.7382 | 1179.1191 | 1154.2156 | 1129.3123 | 1104.4091 | 1078.7777 | 1053.8751 | 1029.7554
MA3HyerNPD11 | Market | Advanced | 30 | Hydropower | NPD1 | Hydropower - NPD 1 | 92 | 92 | 92 | 92 | 92 | 92 | 92 | 92 | 92 | 87 | 87 | 87 | 87 | 87 | 87 | 87 | 87 | 87 | 87 | 79 | 79 | 79 | 79 | 79 | 79 | 79 | 79 | 79 | 79
MM3HyerNPD11 | Market | Moderate | 30 | Hydropower | NPD1 | Hydropower - NPD 1 | 92 | 92 | 92 | 92 | 92 | 92 | 92 | 92 | 92 | 92 | 92 | 92 | 92 | 92 | 92 | 92 | 92 | 92 | 92 | 88 | 88 | 88 | 88 | 88 | 88 | 88 | 88 | 88 | 88
MC3HyerNPD11 | Market | Conservative | 30 | Hydropower | NPD1 | Hydropower - NPD 1 | 92 | 92 | 92 | 92 | 92 | 92 | 92 | 92 | 92 | 92 | 92 | 92 | 92 | 92 | 92 | 92 | 92 | 92 | 92 | 92 | 92 | 92 | 92 | 92 | 92 | 92 | 92 | 92 | 92
MA3HyerNPD22 | Market | Advanced | 30 | Hydropower | NPD2 | Hydropower - NPD 2 | 93 | 93 | 93 | 93 | 93 | 93 | 93 | 93 | 93 | 89 | 89 | 89 | 89 | 89 | 89 | 89 | 89 | 89 | 89 | 81 | 81 | 81 | 81 | 81 | 81 | 81 | 81 | 81 | 81
MM3HyerNPD22 | Market | Moderate | 30 | Hydropower | NPD2 | Hydropower - NPD 2 | 93 | 93 | 93 | 93 | 93 | 93 | 93 | 93 | 93 | 93 | 93 | 93 | 93 | 93 | 93 | 93 | 93 | 93 | 93 | 90 | 90 | 90 | 90 | 90 | 90 | 90 | 90 | 90 | 90
MC3HyerNPD22 | Market | Conservative | 30 | Hydropower | NPD2 | Hydropower - NPD 2 | 93 | 93 | 93 | 93 | 93 | 93 | 93 | 93 | 93 | 93 | 93 | 93 | 93 | 93 | 93 | 93 | 93 | 93 | 93 | 93 | 93 | 93 | 93 | 93 | 93 | 93 | 93 | 93 | 93
MA3HyerNPD33 | Market | Advanced | 30 | Hydropower | NPD3 | Hydropower - NPD 3 | 113 | 113 | 113 | 113 | 113 | 113 | 113 | 113 | 113 | 107 | 107 | 107 | 107 | 107 | 107 | 107 | 107 | 107 | 107 | 97 | 97 | 97 | 97 | 97 | 97 | 97 | 97 | 97 | 97
MM3HyerNPD33 | Market | Moderate | 30 | Hydropower | NPD3 | Hydropower - NPD 3 | 113 | 113 | 113 | 113 | 113 | 113 | 113 | 113 | 113 | 113 | 113 | 113 | 113 | 113 | 113 | 113 | 113 | 113 | 113 | 108 | 108 | 108 | 108 | 108 | 108 | 108 | 108 | 108 | 108
MC3HyerNPD33 | Market | Conservative | 30 | Hydropower | NPD3 | Hydropower - NPD 3 | 113 | 113 | 113 | 113 | 113 | 113 | 113 | 113 | 113 | 113 | 113 | 113 | 113 | 113 | 113 | 113 | 113 | 113 | 113 | 113 | 113 | 113 | 113 | 113 | 113 | 113 | 113 | 113 | 113
MA3HyerNPD44 | Market | Advanced | 30 | Hydropower | NPD4 | Hydropower - NPD 4 | 188 | 188 | 188 | 188 | 188 | 188 | 188 | 188 | 188 | 179 | 179 | 179 | 179 | 179 | 179 | 179 | 179 | 179 | 179 | 163 | 163 | 163 | 163 | 163 | 163 | 163 | 163 | 163 | 163
MM3HyerNPD44 | Market | Moderate | 30 | Hydropower | NPD4 | Hydropower - NPD 4 | 188 | 188 | 188 | 188 | 188 | 188 | 188 | 188 | 188 | 188 | 188 | 188 | 188 | 188 | 188 | 188 | 188 | 188 | 188 | 181 | 181 | 181 | 181 | 181 | 181 | 181 | 181 | 181 | 181
MC3HyerNPD44 | Market | Conservative | 30 | Hydropower | NPD4 | Hydropower - NPD 4 | 188 | 188 | 188 | 188 | 188 | 188 | 188 | 188 | 188 | 188 | 188 | 188 | 188 | 188 | 188 | 188 | 188 | 188 | 188 | 188 | 188 | 188 | 188 | 188 | 188 | 188 | 188 | 188 | 188
MA3HyerNPD55 | Market | Advanced | 30 | Hydropower | NPD5 | Hydropower - NPD 5 | 34 | 34 | 34 | 34 | 34 | 34 | 34 | 34 | 34 | 33 | 33 | 33 | 33 | 33 | 33 | 33 | 33 | 33 | 33 | 30 | 30 | 30 | 30 | 30 | 30 | 30 | 30 | 30 | 30
MM3HyerNPD55 | Market | Moderate | 30 | Hydropower | NPD5 | Hydropower - NPD 5 | 34 | 34 | 34 | 34 | 34 | 34 | 34 | 34 | 34 | 34 | 34 | 34 | 34 | 34 | 34 | 34 | 34 | 34 | 34 | 33 | 33 | 33 | 33 | 33 | 33 | 33 | 33 | 33 | 33
MC3HyerNPD55 | Market | Conservative | 30 | Hydropower | NPD5 | Hydropower - NPD 5 | 34 | 34 | 34 | 34 | 34 | 34 | 34 | 34 | 34 | 34 | 34 | 34 | 34 | 34 | 34 | 34 | 34 | 34 | 34 | 34 | 34 | 34 | 34 | 34 | 34 | 34 | 34 | 34 | 34
MA3HyerNPD66 | Market | Advanced | 30 | Hydropower | NPD6 | Hydropower - NPD 6 | 39 | 39 | 39 | 39 | 39 | 39 | 39 | 39 | 39 | 37 | 37 | 37 | 37 | 37 | 37 | 37 | 37 | 37 | 37 | 33 | 33 | 33 | 33 | 33 | 33 | 33 | 33 | 33 | 33
MM3HyerNPD66 | Market | Moderate | 30 | Hydropower | NPD6 | Hydropower - NPD 6 | 39 | 39 | 39 | 39 | 39 | 39 | 39 | 39 | 39 | 39 | 39 | 39 | 39 | 39 | 39 | 39 | 39 | 39 | 39 | 37 | 37 | 37 | 37 | 37 | 37 | 37 | 37 | 37 | 37
MC3HyerNPD66 | Market | Conservative | 30 | Hydropower | NPD6 | Hydropower - NPD 6 | 39 | 39 | 39 | 39 | 39 | 39 | 39 | 39 | 39 | 39 | 39 | 39 | 39 | 39 | 39 | 39 | 39 | 39 | 39 | 39 | 39 | 39 | 39 | 39 | 39 | 39 | 39 | 39 | 39
MA3HyerNPD77 | Market | Advanced | 30 | Hydropower | NPD7 | Hydropower - NPD 7 | 67 | 67 | 67 | 67 | 67 | 67 | 67 | 67 | 67 | 63 | 63 | 63 | 63 | 63 | 63 | 63 | 63 | 63 | 63 | 58 | 58 | 58 | 58 | 58 | 58 | 58 | 58 | 58 | 58
MM3HyerNPD77 | Market | Moderate | 30 | Hydropower | NPD7 | Hydropower - NPD 7 | 67 | 67 | 67 | 67 | 67 | 67 | 67 | 67 | 67 | 67 | 67 | 67 | 67 | 67 | 67 | 67 | 67 | 67 | 67 | 64 | 64 | 64 | 64 | 64 | 64 | 64 | 64 | 64 | 64
MC3HyerNPD77 | Market | Conservative | 30 | Hydropower | NPD7 | Hydropower - NPD 7 | 67 | 67 | 67 | 67 | 67 | 67 | 67 | 67 | 67 | 67 | 67 | 67 | 67 | 67 | 67 | 67 | 67 | 67 | 67 | 67 | 67 | 67 | 67 | 67 | 67 | 67 | 67 | 67 | 67
MA3HyerNPD88 | Market | Advanced | 30 | Hydropower | NPD8 | Hydropower - NPD 8 | 204 | 204 | 204 | 204 | 204 | 204 | 204 | 204 | 204 | 194 | 194 | 194 | 194 | 194 | 194 | 194 | 194 | 194 | 194 | 176 | 176 | 176 | 176 | 176 | 176 | 176 | 176 | 176 | 176
MM3HyerNPD88 | Market | Moderate | 30 | Hydropower | NPD8 | Hydropower - NPD 8 | 204 | 204 | 204 | 204 | 204 | 204 | 204 | 204 | 204 | 204 | 204 | 204 | 204 | 204 | 204 | 204 | 204 | 204 | 204 | 196 | 196 | 196 | 196 | 196 | 196 | 196 | 196 | 196 | 196
MC3HyerNPD88 | Market | Conservative | 30 | Hydropower | NPD8 | Hydropower - NPD 8 | 204 | 204 | 204 | 204 | 204 | 204 | 204 | 204 | 204 | 204 | 204 | 204 | 204 | 204 | 204 | 204 | 204 | 204 | 204 | 204 | 204 | 204 | 204 | 204 | 204 | 204 | 204 | 204 | 204
MA3HyerNSD11 | Market | Advanced | 30 | Hydropower | NSD1 | Hydropower - NSD 1 | 129 | 125 | 121 | 117 | 112 | 109 | 105 | 102 | 98 | 95 | 92 | 88 | 86 | 82 | 80 | 77 | 77 | 77 | 76 | 76 | 76 | 74 | 74 | 73 | 73 | 73 | 72 | 72 | 72
MM3HyerNSD11 | Market | Moderate | 30 | Hydropower | NSD1 | Hydropower - NSD 1 | 155 | 155 | 155 | 155 | 155 | 155 | 155 | 155 | 155 | 155 | 155 | 155 | 155 | 155 | 155 | 155 | 155 | 155 | 155 | 155 | 155 | 155 | 155 | 155 | 155 | 155 | 155 | 155 | 155
MC3HyerNSD11 | Market | Conservative | 30 | Hydropower | NSD1 | Hydropower - NSD 1 | 155 | 155 | 155 | 155 | 155 | 155 | 155 | 155 | 155 | 155 | 155 | 155 | 155 | 155 | 155 | 155 | 155 | 155 | 155 | 155 | 155 | 155 | 155 | 155 | 155 | 155 | 155 | 155 | 155
MA3HyerNSD22 | Market | Advanced | 30 | Hydropower | NSD2 | Hydropower - NSD 2 | 42 | 41 | 39 | 38 | 37 | 35 | 34 | 33 | 32 | 31 | 30 | 29 | 27 | 27 | 26 | 25 | 25 | 25 | 25 | 24 | 24 | 24 | 24 | 24 | 24 | 24 | 24 | 24 | 23
MM3HyerNSD22 | Market | Moderate | 30 | Hydropower | NSD2 | Hydropower - NSD 2 | 50 | 50 | 50 | 50 | 50 | 50 | 50 | 50 | 50 | 50 | 50 | 50 | 50 | 50 | 50 | 50 | 50 | 50 | 50 | 50 | 50 | 50 | 50 | 50 | 50 | 50 | 50 | 50 | 50
MC3HyerNSD22 | Market | Conservative | 30 | Hydropower | NSD2 | Hydropower - NSD 2 | 50 | 50 | 50 | 50 | 50 | 50 | 50 | 50 | 50 | 50 | 50 | 50 | 50 | 50 | 50 | 50 | 50 | 50 | 50 | 50 | 50 | 50 | 50 | 50 | 50 | 50 | 50 | 50 | 50
MA3HyerNSD33 | Market | Advanced | 30 | Hydropower | NSD3 | Hydropower - NSD 3 | 121 | 118 | 113 | 110 | 106 | 103 | 98 | 96 | 93 | 89 | 86 | 84 | 80 | 78 | 76 | 72 | 72 | 72 | 71 | 71 | 71 | 70 | 70 | 70 | 69 | 69 | 69 | 68 | 68
MM3HyerNSD33 | Market | Moderate | 30 | Hydropower | NSD3 | Hydropower - NSD 3 | 145 | 145 | 145 | 145 | 145 | 145 | 145 | 145 | 145 | 145 | 145 | 145 | 145 | 145 | 145 | 145 | 145 | 145 | 145 | 145 | 145 | 145 | 145 | 145 | 145 | 145 | 145 | 145 | 145
MC3HyerNSD33 | Market | Conservative | 30 | Hydropower | NSD3 | Hydropower - NSD 3 | 145 | 145 | 145 | 145 | 145 | 145 | 145 | 145 | 145 | 145 | 145 | 145 | 145 | 145 | 145 | 145 | 145 | 145 | 145 | 145 | 145 | 145 | 145 | 145 | 145 | 145 | 145 | 145 | 145
MA3HyerNSD44 | Market | Advanced | 30 | Hydropower | NSD4 | Hydropower - NSD 4 | 30 | 29 | 27 | 27 | 26 | 25 | 24 | 24 | 23 | 22 | 22 | 21 | 19 | 19 | 18 | 18 | 17 | 17 | 17 | 17 | 17 | 17 | 17 | 17 | 17 | 17 | 17 | 17 | 17
MM3HyerNSD44 | Market | Moderate | 30 | Hydropower | NSD4 | Hydropower - NSD 4 | 35 | 35 | 35 | 35 | 35 | 35 | 35 | 35 | 35 | 35 | 35 | 35 | 35 | 35 | 35 | 35 | 35 | 35 | 35 | 35 | 35 | 35 | 35 | 35 | 35 | 35 | 35 | 35 | 35
MC3HyerNSD44 | Market | Conservative | 30 | Hydropower | NSD4 | Hydropower - NSD 4 | 35 | 35 | 35 | 35 | 35 | 35 | 35 | 35 | 35 | 35 | 35 | 35 | 35 | 35 | 35 | 35 | 35 | 35 | 35 | 35 | 35 | 35 | 35 | 35 | 35 | 35 | 35 | 35 | 35
MA*Coge1Hr Be | Market | Advanced | * | Commercial Battery Storage | 1Hr Battery Storage | #REF! | #REF! | #REF! | #REF! | #REF! | #REF! | #REF! | #REF! | #REF! | #REF! | #REF! | #REF! | #REF! | #REF! | #REF! | #REF! | #REF! | #REF! | #REF! | #REF! | #REF! | #REF! | #REF! | #REF! | #REF! | #REF! | #REF! | #REF! | #REF! | #REF!
MM*Coge1Hr Be | Market | Moderate | * | Commercial Battery Storage | 1Hr Battery Storage | #REF! | #REF! | #REF! | #REF! | #REF! | #REF! | #REF! | #REF! | #REF! | #REF! | #REF! | #REF! | #REF! | #REF! | #REF! | #REF! | #REF! | #REF! | #REF! | #REF! | #REF! | #REF! | #REF! | #REF! | #REF! | #REF! | #REF! | #REF! | #REF! | #REF!
MC*Coge1Hr Be | Market | Conservative | * | Commercial Battery Storage | 1Hr Battery Storage | #REF! | #REF! | #REF! | #REF! | #REF! | #REF! | #REF! | #REF! | #REF! | #REF! | #REF! | #REF! | #REF! | #REF! | #REF! | #REF! | #REF! | #REF! | #REF! | #REF! | #REF! | #REF! | #REF! | #REF! | #REF! | #REF! | #REF! | #REF! | #REF! | #REF!
MA*Coge2Hr Be | Market | Advanced | * | Commercial Battery Storage | 2Hr Battery Storage | #REF! | #REF! | #REF! | #REF! | #REF! | #REF! | #REF! | #REF! | #REF! | #REF! | #REF! | #REF! | #REF! | #REF! | #REF! | #REF! | #REF! | #REF! | #REF! | #REF! | #REF! | #REF! | #REF! | #REF! | #REF! | #REF! | #REF! | #REF! | #REF! | #REF!
MM*Coge2Hr Be | Market | Moderate | * | Commercial Battery Storage | 2Hr Battery Storage | #REF! | #REF! | #REF! | #REF! | #REF! | #REF! | #REF! | #REF! | #REF! | #REF! | #REF! | #REF! | #REF! | #REF! | #REF! | #REF! | #REF! | #REF! | #REF! | #REF! | #REF! | #REF! | #REF! | #REF! | #REF! | #REF! | #REF! | #REF! | #REF! | #REF!
MC*Coge2Hr Be | Market | Conservative | * | Commercial Battery Storage | 2Hr Battery Storage | #REF! | #REF! | #REF! | #REF! | #REF! | #REF! | #REF! | #REF! | #REF! | #REF! | #REF! | #REF! | #REF! | #REF! | #REF! | #REF! | #REF! | #REF! | #REF! | #REF! | #REF! | #REF! | #REF! | #REF! | #REF! | #REF! | #REF! | #REF! | #REF! | #REF!
MA*Coge4Hr Be | Market | Advanced | * | Commercial Battery Storage | 4Hr Battery Storage | #REF! | #REF! | #REF! | #REF! | #REF! | #REF! | #REF! | #REF! | #REF! | #REF! | #REF! | #REF! | #REF! | #REF! | #REF! | #REF! | #REF! | #REF! | #REF! | #REF! | #REF! | #REF! | #REF! | #REF! | #REF! | #REF! | #REF! | #REF! | #REF! | #REF!
MM*Coge4Hr Be | Market | Moderate | * | Commercial Battery Storage | 4Hr Battery Storage | #REF! | #REF! | #REF! | #REF! | #REF! | #REF! | #REF! | #REF! | #REF! | #REF! | #REF! | #REF! | #REF! | #REF! | #REF! | #REF! | #REF! | #REF! | #REF! | #REF! | #REF! | #REF! | #REF! | #REF! | #REF! | #REF! | #REF! | #REF! | #REF! | #REF!
MC*Coge4Hr Be | Market | Conservative | * | Commercial Battery Storage | 4Hr Battery Storage | #REF! | #REF! | #REF! | #REF! | #REF! | #REF! | #REF! | #REF! | #REF! | #REF! | #REF! | #REF! | #REF! | #REF! | #REF! | #REF! | #REF! | #REF! | #REF! | #REF! | #REF! | #REF! | #REF! | #REF! | #REF! | #REF! | #REF! | #REF! | #REF! | #REF!
MA*Coge6Hr Be | Market | Advanced | * | Commercial Battery Storage | 6Hr Battery Storage | #REF! | #REF! | #REF! | #REF! | #REF! | #REF! | #REF! | #REF! | #REF! | #REF! | #REF! | #REF! | #REF! | #REF! | #REF! | #REF! | #REF! | #REF! | #REF! | #REF! | #REF! | #REF! | #REF! | #REF! | #REF! | #REF! | #REF! | #REF! | #REF! | #REF!
MM*Coge6Hr Be | Market | Moderate | * | Commercial Battery Storage | 6Hr Battery Storage | #REF! | #REF! | #REF! | #REF! | #REF! | #REF! | #REF! | #REF! | #REF! | #REF! | #REF! | #REF! | #REF! | #REF! | #REF! | #REF! | #REF! | #REF! | #REF! | #REF! | #REF! | #REF! | #REF! | #REF! | #REF! | #REF! | #REF! | #REF! | #REF! | #REF!
MC*Coge6Hr Be | Market | Conservative | * | Commercial Battery Storage | 6Hr Battery Storage | #REF! | #REF! | #REF! | #REF! | #REF! | #REF! | #REF! | #REF! | #REF! | #REF! | #REF! | #REF! | #REF! | #REF! | #REF! | #REF! | #REF! | #REF! | #REF! | #REF! | #REF! | #REF! | #REF! | #REF! | #REF! | #REF! | #REF! | #REF! | #REF! | #REF!
MA*Coge8Hr Be | Market | Advanced | * | Commercial Battery Storage | 8Hr Battery Storage | #REF! | #REF! | #REF! | #REF! | #REF! | #REF! | #REF! | #REF! | #REF! | #REF! | #REF! | #REF! | #REF! | #REF! | #REF! | #REF! | #REF! | #REF! | #REF! | #REF! | #REF! | #REF! | #REF! | #REF! | #REF! | #REF! | #REF! | #REF! | #REF! | #REF!
MM*Coge8Hr Be | Market | Moderate | * | Commercial Battery Storage | 8Hr Battery Storage | #REF! | #REF! | #REF! | #REF! | #REF! | #REF! | #REF! | #REF! | #REF! | #REF! | #REF! | #REF! | #REF! | #REF! | #REF! | #REF! | #REF! | #REF! | #REF! | #REF! | #REF! | #REF! | #REF! | #REF! | #REF! | #REF! | #REF! | #REF! | #REF! | #REF!
MC*Coge8Hr Be | Market | Conservative | * | Commercial Battery Storage | 8Hr Battery Storage | #REF! | #REF! | #REF! | #REF! | #REF! | #REF! | #REF! | #REF! | #REF! | #REF! | #REF! | #REF! | #REF! | #REF! | #REF! | #REF! | #REF! | #REF! | #REF! | #REF! | #REF! | #REF! | #REF! | #REF! | #REF! | #REF! | #REF! | #REF! | #REF! | #REF!
MA*RegeShorte | Market | Advanced | * | Residential Battery Storage | ShortDurationResStorage | Residential Battery Storage - 5 kW - 12.5 kWh | 96.4671 | 69.3982 | 65.5026 | 62.1698 | 59.9298 | 57.6898 | 55.4498 | 53.2098 | 50.9699 | 50.0114 | 49.0529 | 48.0944 | 47.1359 | 46.1774 | 45.2189 | 44.2604 | 43.3019 | 42.3434 | 41.3849 | 40.4264 | 39.4679 | 38.5094 | 37.551 | 36.5925 | 35.634 | 34.6755 | 33.717 | 32.7585 | 31.8
MM*RegeShorte | Market | Moderate | * | Residential Battery Storage | ShortDurationResStorage | Residential Battery Storage - 5 kW - 12.5 kWh | 96.4671 | 91.2899 | 86.5593 | 82.1805 | 79.6546 | 77.3939 | 75.4135 | 73.4767 | 71.7165 | 70.82 | 69.9235 | 69.0271 | 68.1306 | 67.2342 | 66.3377 | 65.4413 | 64.5448 | 63.6484 | 62.7519 | 61.8554 | 60.959 | 60.0625 | 59.1661 | 58.2696 | 57.3732 | 56.4767 | 55.5803 | 54.6838 | 53.7873
MC*RegeShorte | Market | Conservative | * | Residential Battery Storage | ShortDurationResStorage | Residential Battery Storage - 5 kW - 12.5 kWh | 96.4671 | 100.04 | 100.7545 | 99.3254 | 95.6096 | 91.8939 | 88.1781 | 84.4623 | 80.7465 | 80.516 | 80.2854 | 80.0548 | 79.8242 | 79.5936 | 79.3631 | 79.1325 | 78.9019 | 78.6713 | 78.4407 | 78.2102 | 77.9796 | 77.749 | 77.5184 | 77.2879 | 77.0573 | 76.8267 | 76.5961 | 76.3655 | 76.135
MA*Rege5kW/2e | Market | Advanced | * | Residential Battery Storage | 5kW/20kWh Battery Storage | Residential Battery Storage - 5 kW - 20 kWh | 119.7855 | 86.1735 | 81.3361 | 77.1977 | 74.4162 | 71.6348 | 68.8534 | 66.0719 | 63.2905 | 62.1003 | 60.9101 | 59.7199 | 58.5298 | 57.3396 | 56.1494 | 54.9592 | 53.769 | 52.5788 | 51.3887 | 50.1985 | 49.0083 | 47.8181 | 46.6279 | 45.4377 | 44.2476 | 43.0574 | 41.8672 | 40.677 | 39.4868
MM*Rege5kW/2e | Market | Moderate | * | Residential Battery Storage | 5kW/20kWh Battery Storage | Residential Battery Storage - 5 kW - 20 kWh | 119.7855 | 112.6474 | 106.0455 | 99.865 | 96.4809 | 93.4621 | 90.8392 | 88.2965 | 85.9891 | 84.9142 | 83.8393 | 82.7645 | 81.6896 | 80.6147 | 79.5399 | 78.465 | 77.3901 | 76.3153 | 75.2404 | 74.1656 | 73.0907 | 72.0158 | 70.941 | 69.8661 | 68.7912 | 67.7164 | 66.6415 | 65.5667 | 64.4918
MC*Rege5kW/2e | Market | Conservative | * | Residential Battery Storage | 5kW/20kWh Battery Storage | Residential Battery Storage - 5 kW - 20 kWh | 119.7855 | 124.222 | 125.1093 | 123.3347 | 118.7208 | 114.1068 | 109.4928 | 104.8789 | 100.2649 | 99.9786 | 99.6923 | 99.406 | 99.1197 | 98.8333 | 98.547 | 98.2607 | 97.9744 | 97.6881 | 97.4018 | 97.1154 | 96.8291 | 96.5428 | 96.2565 | 95.9702 | 95.6839 | 95.3975 | 95.1112 | 94.8249 | 94.5386
MA3UtryClass1 | Market | Advanced | 30 | Utility-Scale PV-Plus-Battery | Class1 | PV+Storage - Class 1 | 56.649 | 54.6448 | 53.3766 | 52.113 | 50.8546 | 49.6011 | 48.3513 | 47.105 | 45.8629 | 44.6243 | 43.389 | 42.1563 | 40.9271 | 39.7012 | 39.6075 | 39.5142 | 39.421 | 39.328 | 39.2353 | 39.1427 | 39.0504 | 38.9583 | 38.8664 | 38.7746 | 38.6831 | 38.5917 | 38.5006 | 38.4096 | 38.3188
MM3UtryClass1 | Market | Moderate | 30 | Utility-Scale PV-Plus-Battery | Class1 | PV+Storage - Class 1 | 64.6936 | 62.6122 | 61.4677 | 60.3253 | 59.185 | 58.0466 | 56.9101 | 55.7755 | 54.6425 | 53.5113 | 52.3816 | 51.2536 | 50.127 | 49.0019 | 48.8495 | 48.6975 | 48.5457 | 48.3941 | 48.2429 | 48.0919 | 47.9411 | 47.7906 | 47.6404 | 47.4904 | 47.3407 | 47.1912 | 47.0419 | 46.8928 | 46.744
MC3UtryClass1 | Market | Conservative | 30 | Utility-Scale PV-Plus-Battery | Class1 | PV+Storage - Class 1 | 74.7008 | 72.8596 | 72.2069 | 71.5549 | 70.9036 | 70.253 | 69.603 | 68.9536 | 68.3049 | 67.6568 | 67.0092 | 66.3623 | 65.7159 | 65.0701 | 64.8728 | 64.6757 | 64.4788 | 64.2821 | 64.0855 | 63.8892 | 63.693 | 63.497 | 63.3012 | 63.1056 | 62.9101 | 62.7148 | 62.5196 | 62.3247 | 62.1299
MA3UtryClass2 | Market | Advanced | 30 | Utility-Scale PV-Plus-Battery | Class2 | PV+Storage - Class 2 | 56.649 | 54.6448 | 53.3766 | 52.113 | 50.8546 | 49.6011 | 48.3513 | 47.105 | 45.8629 | 44.6243 | 43.389 | 42.1563 | 40.9271 | 39.7012 | 39.6075 | 39.5142 | 39.421 | 39.328 | 39.2353 | 39.1427 | 39.0504 | 38.9583 | 38.8664 | 38.7746 | 38.6831 | 38.5917 | 38.5006 | 38.4096 | 38.3188
MM3UtryClass2 | Market | Moderate | 30 | Utility-Scale PV-Plus-Battery | Class2 | PV+Storage - Class 2 | 64.6936 | 62.6122 | 61.4677 | 60.3253 | 59.185 | 58.0466 | 56.9101 | 55.7755 | 54.6425 | 53.5113 | 52.3816 | 51.2536 | 50.127 | 49.0019 | 48.8495 | 48.6975 | 48.5457 | 48.3941 | 48.2429 | 48.0919 | 47.9411 | 47.7906 | 47.6404 | 47.4904 | 47.3407 | 47.1912 | 47.0419 | 46.8928 | 46.744
MC3UtryClass2 | Market | Conservative | 30 | Utility-Scale PV-Plus-Battery | Class2 | PV+Storage - Class 2 | 74.7008 | 72.8596 | 72.2069 | 71.5549 | 70.9036 | 70.253 | 69.603 | 68.9536 | 68.3049 | 67.6568 | 67.0092 | 66.3623 | 65.7159 | 65.0701 | 64.8728 | 64.6757 | 64.4788 | 64.2821 | 64.0855 | 63.8892 | 63.693 | 63.497 | 63.3012 | 63.1056 | 62.9101 | 62.7148 | 62.5196 | 62.3247 | 62.1299
MA3UtryClass3 | Market | Advanced | 30 | Utility-Scale PV-Plus-Battery | Class3 | PV+Storage - Class 3 | 56.649 | 54.6448 | 53.3766 | 52.113 | 50.8546 | 49.6011 | 48.3513 | 47.105 | 45.8629 | 44.6243 | 43.389 | 42.1563 | 40.9271 | 39.7012 | 39.6075 | 39.5142 | 39.421 | 39.328 | 39.2353 | 39.1427 | 39.0504 | 38.9583 | 38.8664 | 38.7746 | 38.6831 | 38.5917 | 38.5006 | 38.4096 | 38.3188
MM3UtryClass3 | Market | Moderate | 30 | Utility-Scale PV-Plus-Battery | Class3 | PV+Storage - Class 3 | 64.6936 | 62.6122 | 61.4677 | 60.3253 | 59.185 | 58.0466 | 56.9101 | 55.7755 | 54.6425 | 53.5113 | 52.3816 | 51.2536 | 50.127 | 49.0019 | 48.8495 | 48.6975 | 48.5457 | 48.3941 | 48.2429 | 48.0919 | 47.9411 | 47.7906 | 47.6404 | 47.4904 | 47.3407 | 47.1912 | 47.0419 | 46.8928 | 46.744
MC3UtryClass3 | Market | Conservative | 30 | Utility-Scale PV-Plus-Battery | Class3 | PV+Storage - Class 3 | 74.7008 | 72.8596 | 72.2069 | 71.5549 | 70.9036 | 70.253 | 69.603 | 68.9536 | 68.3049 | 67.6568 | 67.0092 | 66.3623 | 65.7159 | 65.0701 | 64.8728 | 64.6757 | 64.4788 | 64.2821 | 64.0855 | 63.8892 | 63.693 | 63.497 | 63.3012 | 63.1056 | 62.9101 | 62.7148 | 62.5196 | 62.3247 | 62.1299
MA3UtryClass4 | Market | Advanced | 30 | Utility-Scale PV-Plus-Battery | Class4 | PV+Storage - Class 4 | 56.649 | 54.6448 | 53.3766 | 52.113 | 50.8546 | 49.6011 | 48.3513 | 47.105 | 45.8629 | 44.6243 | 43.389 | 42.1563 | 40.9271 | 39.7012 | 39.6075 | 39.5142 | 39.421 | 39.328 | 39.2353 | 39.1427 | 39.0504 | 38.9583 | 38.8664 | 38.7746 | 38.6831 | 38.5917 | 38.5006 | 38.4096 | 38.3188
MM3UtryClass4 | Market | Moderate | 30 | Utility-Scale PV-Plus-Battery | Class4 | PV+Storage - Class 4 | 64.6936 | 62.6122 | 61.4677 | 60.3253 | 59.185 | 58.0466 | 56.9101 | 55.7755 | 54.6425 | 53.5113 | 52.3816 | 51.2536 | 50.127 | 49.0019 | 48.8495 | 48.6975 | 48.5457 | 48.3941 | 48.2429 | 48.0919 | 47.9411 | 47.7906 | 47.6404 | 47.4904 | 47.3407 | 47.1912 | 47.0419 | 46.8928 | 46.744
MC3UtryClass4 | Market | Conservative | 30 | Utility-Scale PV-Plus-Battery | Class4 | PV+Storage - Class 4 | 74.7008 | 72.8596 | 72.2069 | 71.5549 | 70.9036 | 70.253 | 69.603 | 68.9536 | 68.3049 | 67.6568 | 67.0092 | 66.3623 | 65.7159 | 65.0701 | 64.8728 | 64.6757 | 64.4788 | 64.2821 | 64.0855 | 63.8892 | 63.693 | 63.497 | 63.3012 | 63.1056 | 62.9101 | 62.7148 | 62.5196 | 62.3247 | 62.1299
MA3UtryClass5 | Market | Advanced | 30 | Utility-Scale PV-Plus-Battery | Class5 | PV+Storage - Class 5 | 56.649 | 54.6448 | 53.3766 | 52.113 | 50.8546 | 49.6011 | 48.3513 | 47.105 | 45.8629 | 44.6243 | 43.389 | 42.1563 | 40.9271 | 39.7012 | 39.6075 | 39.5142 | 39.421 | 39.328 | 39.2353 | 39.1427 | 39.0504 | 38.9583 | 38.8664 | 38.7746 | 38.6831 | 38.5917 | 38.5006 | 38.4096 | 38.3188
MM3UtryClass5 | Market | Moderate | 30 | Utility-Scale PV-Plus-Battery | Class5 | PV+Storage - Class 5 | 64.6936 | 62.6122 | 61.4677 | 60.3253 | 59.185 | 58.0466 | 56.9101 | 55.7755 | 54.6425 | 53.5113 | 52.3816 | 51.2536 | 50.127 | 49.0019 | 48.8495 | 48.6975 | 48.5457 | 48.3941 | 48.2429 | 48.0919 | 47.9411 | 47.7906 | 47.6404 | 47.4904 | 47.3407 | 47.1912 | 47.0419 | 46.8928 | 46.744
MC3UtryClass5 | Market | Conservative | 30 | Utility-Scale PV-Plus-Battery | Class5 | PV+Storage - Class 5 | 74.7008 | 72.8596 | 72.2069 | 71.5549 | 70.9036 | 70.253 | 69.603 | 68.9536 | 68.3049 | 67.6568 | 67.0092 | 66.3623 | 65.7159 | 65.0701 | 64.8728 | 64.6757 | 64.4788 | 64.2821 | 64.0855 | 63.8892 | 63.693 | 63.497 | 63.3012 | 63.1056 | 62.9101 | 62.7148 | 62.5196 | 62.3247 | 62.1299
MA3UtryClass6 | Market | Advanced | 30 | Utility-Scale PV-Plus-Battery | Class6 | PV+Storage - Class 6 | 56.649 | 54.6448 | 53.3766 | 52.113 | 50.8546 | 49.6011 | 48.3513 | 47.105 | 45.8629 | 44.6243 | 43.389 | 42.1563 | 40.9271 | 39.7012 | 39.6075 | 39.5142 | 39.421 | 39.328 | 39.2353 | 39.1427 | 39.0504 | 38.9583 | 38.8664 | 38.7746 | 38.6831 | 38.5917 | 38.5006 | 38.4096 | 38.3188
MM3UtryClass6 | Market | Moderate | 30 | Utility-Scale PV-Plus-Battery | Class6 | PV+Storage - Class 6 | 64.6936 | 62.6122 | 61.4677 | 60.3253 | 59.185 | 58.0466 | 56.9101 | 55.7755 | 54.6425 | 53.5113 | 52.3816 | 51.2536 | 50.127 | 49.0019 | 48.8495 | 48.6975 | 48.5457 | 48.3941 | 48.2429 | 48.0919 | 47.9411 | 47.7906 | 47.6404 | 47.4904 | 47.3407 | 47.1912 | 47.0419 | 46.8928 | 46.744
MC3UtryClass6 | Market | Conservative | 30 | Utility-Scale PV-Plus-Battery | Class6 | PV+Storage - Class 6 | 74.7008 | 72.8596 | 72.2069 | 71.5549 | 70.9036 | 70.253 | 69.603 | 68.9536 | 68.3049 | 67.6568 | 67.0092 | 66.3623 | 65.7159 | 65.0701 | 64.8728 | 64.6757 | 64.4788 | 64.2821 | 64.0855 | 63.8892 | 63.693 | 63.497 | 63.3012 | 63.1056 | 62.9101 | 62.7148 | 62.5196 | 62.3247 | 62.1299
MA3UtryClass7 | Market | Advanced | 30 | Utility-Scale PV-Plus-Battery | Class7 | PV+Storage - Class 7 | 56.649 | 54.6448 | 53.3766 | 52.113 | 50.8546 | 49.6011 | 48.3513 | 47.105 | 45.8629 | 44.6243 | 43.389 | 42.1563 | 40.9271 | 39.7012 | 39.6075 | 39.5142 | 39.421 | 39.328 | 39.2353 | 39.1427 | 39.0504 | 38.9583 | 38.8664 | 38.7746 | 38.6831 | 38.5917 | 38.5006 | 38.4096 | 38.3188
MM3UtryClass7 | Market | Moderate | 30 | Utility-Scale PV-Plus-Battery | Class7 | PV+Storage - Class 7 | 64.6936 | 62.6122 | 61.4677 | 60.3253 | 59.185 | 58.0466 | 56.9101 | 55.7755 | 54.6425 | 53.5113 | 52.3816 | 51.2536 | 50.127 | 49.0019 | 48.8495 | 48.6975 | 48.5457 | 48.3941 | 48.2429 | 48.0919 | 47.9411 | 47.7906 | 47.6404 | 47.4904 | 47.3407 | 47.1912 | 47.0419 | 46.8928 | 46.744
MC3UtryClass7 | Market | Conservative | 30 | Utility-Scale PV-Plus-Battery | Class7 | PV+Storage - Class 7 | 74.7008 | 72.8596 | 72.2069 | 71.5549 | 70.9036 | 70.253 | 69.603 | 68.9536 | 68.3049 | 67.6568 | 67.0092 | 66.3623 | 65.7159 | 65.0701 | 64.8728 | 64.6757 | 64.4788 | 64.2821 | 64.0855 | 63.8892 | 63.693 | 63.497 | 63.3012 | 63.1056 | 62.9101 | 62.7148 | 62.5196 | 62.3247 | 62.1299
MA3UtryClass8 | Market | Advanced | 30 | Utility-Scale PV-Plus-Battery | Class8 | PV+Storage - Class 8 | 56.649 | 54.6448 | 53.3766 | 52.113 | 50.8546 | 49.6011 | 48.3513 | 47.105 | 45.8629 | 44.6243 | 43.389 | 42.1563 | 40.9271 | 39.7012 | 39.6075 | 39.5142 | 39.421 | 39.328 | 39.2353 | 39.1427 | 39.0504 | 38.9583 | 38.8664 | 38.7746 | 38.6831 | 38.5917 | 38.5006 | 38.4096 | 38.3188
MM3UtryClass8 | Market | Moderate | 30 | Utility-Scale PV-Plus-Battery | Class8 | PV+Storage - Class 8 | 64.6936 | 62.6122 | 61.4677 | 60.3253 | 59.185 | 58.0466 | 56.9101 | 55.7755 | 54.6425 | 53.5113 | 52.3816 | 51.2536 | 50.127 | 49.0019 | 48.8495 | 48.6975 | 48.5457 | 48.3941 | 48.2429 | 48.0919 | 47.9411 | 47.7906 | 47.6404 | 47.4904 | 47.3407 | 47.1912 | 47.0419 | 46.8928 | 46.744
MC3UtryClass8 | Market | Conservative | 30 | Utility-Scale PV-Plus-Battery | Class8 | PV+Storage - Class 8 | 74.7008 | 72.8596 | 72.2069 | 71.5549 | 70.9036 | 70.253 | 69.603 | 68.9536 | 68.3049 | 67.6568 | 67.0092 | 66.3623 | 65.7159 | 65.0701 | 64.8728 | 64.6757 | 64.4788 | 64.2821 | 64.0855 | 63.8892 | 63.693 | 63.497 | 63.3012 | 63.1056 | 62.9101 | 62.7148 | 62.5196 | 62.3247 | 62.1299
MA3UtryClass9 | Market | Advanced | 30 | Utility-Scale PV-Plus-Battery | Class9 | PV+Storage - Class 9 | 56.649 | 54.6448 | 53.3766 | 52.113 | 50.8546 | 49.6011 | 48.3513 | 47.105 | 45.8629 | 44.6243 | 43.389 | 42.1563 | 40.9271 | 39.7012 | 39.6075 | 39.5142 | 39.421 | 39.328 | 39.2353 | 39.1427 | 39.0504 | 38.9583 | 38.8664 | 38.7746 | 38.6831 | 38.5917 | 38.5006 | 38.4096 | 38.3188
MM3UtryClass9 | Market | Moderate | 30 | Utility-Scale PV-Plus-Battery | Class9 | PV+Storage - Class 9 | 64.6936 | 62.6122 | 61.4677 | 60.3253 | 59.185 | 58.0466 | 56.9101 | 55.7755 | 54.6425 | 53.5113 | 52.3816 | 51.2536 | 50.127 | 49.0019 | 48.8495 | 48.6975 | 48.5457 | 48.3941 | 48.2429 | 48.0919 | 47.9411 | 47.7906 | 47.6404 | 47.4904 | 47.3407 | 47.1912 | 47.0419 | 46.8928 | 46.744
MC3UtryClass9 | Market | Conservative | 30 | Utility-Scale PV-Plus-Battery | Class9 | PV+Storage - Class 9 | 74.7008 | 72.8596 | 72.2069 | 71.5549 | 70.9036 | 70.253 | 69.603 | 68.9536 | 68.3049 | 67.6568 | 67.0092 | 66.3623 | 65.7159 | 65.0701 | 64.8728 | 64.6757 | 64.4788 | 64.2821 | 64.0855 | 63.8892 | 63.693 | 63.497 | 63.3012 | 63.1056 | 62.9101 | 62.7148 | 62.5196 | 62.3247 | 62.1299
MA3UtryClass0 | Market | Advanced | 30 | Utility-Scale PV-Plus-Battery | Class10 | PV+Storage - Class 10 | 56.649 | 54.6448 | 53.3766 | 52.113 | 50.8546 | 49.6011 | 48.3513 | 47.105 | 45.8629 | 44.6243 | 43.389 | 42.1563 | 40.9271 | 39.7012 | 39.6075 | 39.5142 | 39.421 | 39.328 | 39.2353 | 39.1427 | 39.0504 | 38.9583 | 38.8664 | 38.7746 | 38.6831 | 38.5917 | 38.5006 | 38.4096 | 38.3188
MM3UtryClass0 | Market | Moderate | 30 | Utility-Scale PV-Plus-Battery | Class10 | PV+Storage - Class 10 | 64.6936 | 62.6122 | 61.4677 | 60.3253 | 59.185 | 58.0466 | 56.9101 | 55.7755 | 54.6425 | 53.5113 | 52.3816 | 51.2536 | 50.127 | 49.0019 | 48.8495 | 48.6975 | 48.5457 | 48.3941 | 48.2429 | 48.0919 | 47.9411 | 47.7906 | 47.6404 | 47.4904 | 47.3407 | 47.1912 | 47.0419 | 46.8928 | 46.744
MC3UtryClass0 | Market | Conservative | 30 | Utility-Scale PV-Plus-Battery | Class10 | PV+Storage - Class 10 | 74.7008 | 72.8596 | 72.2069 | 71.5549 | 70.9036 | 70.253 | 69.603 | 68.9536 | 68.3049 | 67.6568 | 67.0092 | 66.3623 | 65.7159 | 65.0701 | 64.8728 | 64.6757 | 64.4788 | 64.2821 | 64.0855 | 63.8892 | 63.693 | 63.497 | 63.3012 | 63.1056 | 62.9101 | 62.7148 | 62.5196 | 62.3247 | 62.1299
MA*PuerNatlC1 | Market | Advanced | * | Pumped Storage Hydropower | NatlClass1 | Pumped Storage Hydropower - National Class 1 | 20.15 | 20.15 | 20.15 | 20.15 | 20.15 | 20.15 | 20.15 | 20.15 | 20.15 | 20.15 | 20.15 | 20.15 | 20.15 | 20.15 | 20.15 | 20.15 | 20.15 | 20.15 | 20.15 | 20.15 | 20.15 | 20.15 | 20.15 | 20.15 | 20.15 | 20.15 | 20.15 | 20.15 | 20.15
MM*PuerNatlC1 | Market | Moderate | * | Pumped Storage Hydropower | NatlClass1 | Pumped Storage Hydropower - National Class 1 | 20.15 | 20.15 | 20.15 | 20.15 | 20.15 | 20.15 | 20.15 | 20.15 | 20.15 | 20.15 | 20.15 | 20.15 | 20.15 | 20.15 | 20.15 | 20.15 | 20.15 | 20.15 | 20.15 | 20.15 | 20.15 | 20.15 | 20.15 | 20.15 | 20.15 | 20.15 | 20.15 | 20.15 | 20.15
MC*PuerNatlC1 | Market | Conservative | * | Pumped Storage Hydropower | NatlClass1 | Pumped Storage Hydropower - National Class 1 | 20.15 | 20.15 | 20.15 | 20.15 | 20.15 | 20.15 | 20.15 | 20.15 | 20.15 | 20.15 | 20.15 | 20.15 | 20.15 | 20.15 | 20.15 | 20.15 | 20.15 | 20.15 | 20.15 | 20.15 | 20.15 | 20.15 | 20.15 | 20.15 | 20.15 | 20.15 | 20.15 | 20.15 | 20.15
MA*PuerNatlC2 | Market | Advanced | * | Pumped Storage Hydropower | NatlClass2 | Pumped Storage Hydropower - National Class 2 | 20.15 | 20.15 | 20.15 | 20.15 | 20.15 | 20.15 | 20.15 | 20.15 | 20.15 | 20.15 | 20.15 | 20.15 | 20.15 | 20.15 | 20.15 | 20.15 | 20.15 | 20.15 | 20.15 | 20.15 | 20.15 | 20.15 | 20.15 | 20.15 | 20.15 | 20.15 | 20.15 | 20.15 | 20.15
MM*PuerNatlC2 | Market | Moderate | * | Pumped Storage Hydropower | NatlClass2 | Pumped Storage Hydropower - National Class 2 | 20.15 | 20.15 | 20.15 | 20.15 | 20.15 | 20.15 | 20.15 | 20.15 | 20.15 | 20.15 | 20.15 | 20.15 | 20.15 | 20.15 | 20.15 | 20.15 | 20.15 | 20.15 | 20.15 | 20.15 | 20.15 | 20.15 | 20.15 | 20.15 | 20.15 | 20.15 | 20.15 | 20.15 | 20.15
MC*PuerNatlC2 | Market | Conservative | * | Pumped Storage Hydropower | NatlClass2 | Pumped Storage Hydropower - National Class 2 | 20.15 | 20.15 | 20.15 | 20.15 | 20.15 | 20.15 | 20.15 | 20.15 | 20.15 | 20.15 | 20.15 | 20.15 | 20.15 | 20.15 | 20.15 | 20.15 | 20.15 | 20.15 | 20.15 | 20.15 | 20.15 | 20.15 | 20.15 | 20.15 | 20.15 | 20.15 | 20.15 | 20.15 | 20.15
MA*PuerNatlC3 | Market | Advanced | * | Pumped Storage Hydropower | NatlClass3 | Pumped Storage Hydropower - National Class 3 | 20.15 | 20.15 | 20.15 | 20.15 | 20.15 | 20.15 | 20.15 | 20.15 | 20.15 | 20.15 | 20.15 | 20.15 | 20.15 | 20.15 | 20.15 | 20.15 | 20.15 | 20.15 | 20.15 | 20.15 | 20.15 | 20.15 | 20.15 | 20.15 | 20.15 | 20.15 | 20.15 | 20.15 | 20.15
MM*PuerNatlC3 | Market | Moderate | * | Pumped Storage Hydropower | NatlClass3 | Pumped Storage Hydropower - National Class 3 | 20.15 | 20.15 | 20.15 | 20.15 | 20.15 | 20.15 | 20.15 | 20.15 | 20.15 | 20.15 | 20.15 | 20.15 | 20.15 | 20.15 | 20.15 | 20.15 | 20.15 | 20.15 | 20.15 | 20.15 | 20.15 | 20.15 | 20.15 | 20.15 | 20.15 | 20.15 | 20.15 | 20.15 | 20.15
MC*PuerNatlC3 | Market | Conservative | * | Pumped Storage Hydropower | NatlClass3 | Pumped Storage Hydropower - National Class 3 | 20.15 | 20.15 | 20.15 | 20.15 | 20.15 | 20.15 | 20.15 | 20.15 | 20.15 | 20.15 | 20.15 | 20.15 | 20.15 | 20.15 | 20.15 | 20.15 | 20.15 | 20.15 | 20.15 | 20.15 | 20.15 | 20.15 | 20.15 | 20.15 | 20.15 | 20.15 | 20.15 | 20.15 | 20.15
MA*PuerNatlC4 | Market | Advanced | * | Pumped Storage Hydropower | NatlClass4 | Pumped Storage Hydropower - National Class 4 | 20.15 | 20.15 | 20.15 | 20.15 | 20.15 | 20.15 | 20.15 | 20.15 | 20.15 | 20.15 | 20.15 | 20.15 | 20.15 | 20.15 | 20.15 | 20.15 | 20.15 | 20.15 | 20.15 | 20.15 | 20.15 | 20.15 | 20.15 | 20.15 | 20.15 | 20.15 | 20.15 | 20.15 | 20.15
MM*PuerNatlC4 | Market | Moderate | * | Pumped Storage Hydropower | NatlClass4 | Pumped Storage Hydropower - National Class 4 | 20.15 | 20.15 | 20.15 | 20.15 | 20.15 | 20.15 | 20.15 | 20.15 | 20.15 | 20.15 | 20.15 | 20.15 | 20.15 | 20.15 | 20.15 | 20.15 | 20.15 | 20.15 | 20.15 | 20.15 | 20.15 | 20.15 | 20.15 | 20.15 | 20.15 | 20.15 | 20.15 | 20.15 | 20.15
MC*PuerNatlC4 | Market | Conservative | * | Pumped Storage Hydropower | NatlClass4 | Pumped Storage Hydropower - National Class 4 | 20.15 | 20.15 | 20.15 | 20.15 | 20.15 | 20.15 | 20.15 | 20.15 | 20.15 | 20.15 | 20.15 | 20.15 | 20.15 | 20.15 | 20.15 | 20.15 | 20.15 | 20.15 | 20.15 | 20.15 | 20.15 | 20.15 | 20.15 | 20.15 | 20.15 | 20.15 | 20.15 | 20.15 | 20.15
MA*PuerNatlC5 | Market | Advanced | * | Pumped Storage Hydropower | NatlClass5 | Pumped Storage Hydropower - National Class 5 | 20.15 | 20.15 | 20.15 | 20.15 | 20.15 | 20.15 | 20.15 | 20.15 | 20.15 | 20.15 | 20.15 | 20.15 | 20.15 | 20.15 | 20.15 | 20.15 | 20.15 | 20.15 | 20.15 | 20.15 | 20.15 | 20.15 | 20.15 | 20.15 | 20.15 | 20.15 | 20.15 | 20.15 | 20.15
MM*PuerNatlC5 | Market | Moderate | * | Pumped Storage Hydropower | NatlClass5 | Pumped Storage Hydropower - National Class 5 | 20.15 | 20.15 | 20.15 | 20.15 | 20.15 | 20.15 | 20.15 | 20.15 | 20.15 | 20.15 | 20.15 | 20.15 | 20.15 | 20.15 | 20.15 | 20.15 | 20.15 | 20.15 | 20.15 | 20.15 | 20.15 | 20.15 | 20.15 | 20.15 | 20.15 | 20.15 | 20.15 | 20.15 | 20.15
MC*PuerNatlC5 | Market | Conservative | * | Pumped Storage Hydropower | NatlClass5 | Pumped Storage Hydropower - National Class 5 | 20.15 | 20.15 | 20.15 | 20.15 | 20.15 | 20.15 | 20.15 | 20.15 | 20.15 | 20.15 | 20.15 | 20.15 | 20.15 | 20.15 | 20.15 | 20.15 | 20.15 | 20.15 | 20.15 | 20.15 | 20.15 | 20.15 | 20.15 | 20.15 | 20.15 | 20.15 | 20.15 | 20.15 | 20.15
MA*PuerNatlC6 | Market | Advanced | * | Pumped Storage Hydropower | NatlClass6 | Pumped Storage Hydropower - National Class 6 | 20.15 | 20.15 | 20.15 | 20.15 | 20.15 | 20.15 | 20.15 | 20.15 | 20.15 | 20.15 | 20.15 | 20.15 | 20.15 | 20.15 | 20.15 | 20.15 | 20.15 | 20.15 | 20.15 | 20.15 | 20.15 | 20.15 | 20.15 | 20.15 | 20.15 | 20.15 | 20.15 | 20.15 | 20.15
MM*PuerNatlC6 | Market | Moderate | * | Pumped Storage Hydropower | NatlClass6 | Pumped Storage Hydropower - National Class 6 | 20.15 | 20.15 | 20.15 | 20.15 | 20.15 | 20.15 | 20.15 | 20.15 | 20.15 | 20.15 | 20.15 | 20.15 | 20.15 | 20.15 | 20.15 | 20.15 | 20.15 | 20.15 | 20.15 | 20.15 | 20.15 | 20.15 | 20.15 | 20.15 | 20.15 | 20.15 | 20.15 | 20.15 | 20.15
MC*PuerNatlC6 | Market | Conservative | * | Pumped Storage Hydropower | NatlClass6 | Pumped Storage Hydropower - National Class 6 | 20.15 | 20.15 | 20.15 | 20.15 | 20.15 | 20.15 | 20.15 | 20.15 | 20.15 | 20.15 | 20.15 | 20.15 | 20.15 | 20.15 | 20.15 | 20.15 | 20.15 | 20.15 | 20.15 | 20.15 | 20.15 | 20.15 | 20.15 | 20.15 | 20.15 | 20.15 | 20.15 | 20.15 | 20.15
MA*PuerNatlC7 | Market | Advanced | * | Pumped Storage Hydropower | NatlClass7 | Pumped Storage Hydropower - National Class 7 | 20.15 | 20.15 | 20.15 | 20.15 | 20.15 | 20.15 | 20.15 | 20.15 | 20.15 | 20.15 | 20.15 | 20.15 | 20.15 | 20.15 | 20.15 | 20.15 | 20.15 | 20.15 | 20.15 | 20.15 | 20.15 | 20.15 | 20.15 | 20.15 | 20.15 | 20.15 | 20.15 | 20.15 | 20.15
MM*PuerNatlC7 | Market | Moderate | * | Pumped Storage Hydropower | NatlClass7 | Pumped Storage Hydropower - National Class 7 | 20.15 | 20.15 | 20.15 | 20.15 | 20.15 | 20.15 | 20.15 | 20.15 | 20.15 | 20.15 | 20.15 | 20.15 | 20.15 | 20.15 | 20.15 | 20.15 | 20.15 | 20.15 | 20.15 | 20.15 | 20.15 | 20.15 | 20.15 | 20.15 | 20.15 | 20.15 | 20.15 | 20.15 | 20.15
MC*PuerNatlC7 | Market | Conservative | * | Pumped Storage Hydropower | NatlClass7 | Pumped Storage Hydropower - National Class 7 | 20.15 | 20.15 | 20.15 | 20.15 | 20.15 | 20.15 | 20.15 | 20.15 | 20.15 | 20.15 | 20.15 | 20.15 | 20.15 | 20.15 | 20.15 | 20.15 | 20.15 | 20.15 | 20.15 | 20.15 | 20.15 | 20.15 | 20.15 | 20.15 | 20.15 | 20.15 | 20.15 | 20.15 | 20.15
MA*PuerNatlC8 | Market | Advanced | * | Pumped Storage Hydropower | NatlClass8 | Pumped Storage Hydropower - National Class 8 | 20.15 | 20.15 | 20.15 | 20.15 | 20.15 | 20.15 | 20.15 | 20.15 | 20.15 | 20.15 | 20.15 | 20.15 | 20.15 | 20.15 | 20.15 | 20.15 | 20.15 | 20.15 | 20.15 | 20.15 | 20.15 | 20.15 | 20.15 | 20.15 | 20.15 | 20.15 | 20.15 | 20.15 | 20.15
MM*PuerNatlC8 | Market | Moderate | * | Pumped Storage Hydropower | NatlClass8 | Pumped Storage Hydropower - National Class 8 | 20.15 | 20.15 | 20.15 | 20.15 | 20.15 | 20.15 | 20.15 | 20.15 | 20.15 | 20.15 | 20.15 | 20.15 | 20.15 | 20.15 | 20.15 | 20.15 | 20.15 | 20.15 | 20.15 | 20.15 | 20.15 | 20.15 | 20.15 | 20.15 | 20.15 | 20.15 | 20.15 | 20.15 | 20.15
MC*PuerNatlC8 | Market | Conservative | * | Pumped Storage Hydropower | NatlClass8 | Pumped Storage Hydropower - National Class 8 | 20.15 | 20.15 | 20.15 | 20.15 | 20.15 | 20.15 | 20.15 | 20.15 | 20.15 | 20.15 | 20.15 | 20.15 | 20.15 | 20.15 | 20.15 | 20.15 | 20.15 | 20.15 | 20.15 | 20.15 | 20.15 | 20.15 | 20.15 | 20.15 | 20.15 | 20.15 | 20.15 | 20.15 | 20.15
MA*PuerNatlC9 | Market | Advanced | * | Pumped Storage Hydropower | NatlClass9 | Pumped Storage Hydropower - National Class 9 | 20.15 | 20.15 | 20.15 | 20.15 | 20.15 | 20.15 | 20.15 | 20.15 | 20.15 | 20.15 | 20.15 | 20.15 | 20.15 | 20.15 | 20.15 | 20.15 | 20.15 | 20.15 | 20.15 | 20.15 | 20.15 | 20.15 | 20.15 | 20.15 | 20.15 | 20.15 | 20.15 | 20.15 | 20.15
MM*PuerNatlC9 | Market | Moderate | * | Pumped Storage Hydropower | NatlClass9 | Pumped Storage Hydropower - National Class 9 | 20.15 | 20.15 | 20.15 | 20.15 | 20.15 | 20.15 | 20.15 | 20.15 | 20.15 | 20.15 | 20.15 | 20.15 | 20.15 | 20.15 | 20.15 | 20.15 | 20.15 | 20.15 | 20.15 | 20.15 | 20.15 | 20.15 | 20.15 | 20.15 | 20.15 | 20.15 | 20.15 | 20.15 | 20.15
MC*PuerNatlC9 | Market | Conservative | * | Pumped Storage Hydropower | NatlClass9 | Pumped Storage Hydropower - National Class 9 | 20.15 | 20.15 | 20.15 | 20.15 | 20.15 | 20.15 | 20.15 | 20.15 | 20.15 | 20.15 | 20.15 | 20.15 | 20.15 | 20.15 | 20.15 | 20.15 | 20.15 | 20.15 | 20.15 | 20.15 | 20.15 | 20.15 | 20.15 | 20.15 | 20.15 | 20.15 | 20.15 | 20.15 | 20.15
MA*PuerNatlC0 | Market | Advanced | * | Pumped Storage Hydropower | NatlClass10 | Pumped Storage Hydropower - National Class 10 | 20.15 | 20.15 | 20.15 | 20.15 | 20.15 | 20.15 | 20.15 | 20.15 | 20.15 | 20.15 | 20.15 | 20.15 | 20.15 | 20.15 | 20.15 | 20.15 | 20.15 | 20.15 | 20.15 | 20.15 | 20.15 | 20.15 | 20.15 | 20.15 | 20.15 | 20.15 | 20.15 | 20.15 | 20.15
MM*PuerNatlC0 | Market | Moderate | * | Pumped Storage Hydropower | NatlClass10 | Pumped Storage Hydropower - National Class 10 | 20.15 | 20.15 | 20.15 | 20.15 | 20.15 | 20.15 | 20.15 | 20.15 | 20.15 | 20.15 | 20.15 | 20.15 | 20.15 | 20.15 | 20.15 | 20.15 | 20.15 | 20.15 | 20.15 | 20.15 | 20.15 | 20.15 | 20.15 | 20.15 | 20.15 | 20.15 | 20.15 | 20.15 | 20.15
MC*PuerNatlC0 | Market | Conservative | * | Pumped Storage Hydropower | NatlClass10 | Pumped Storage Hydropower - National Class 10 | 20.15 | 20.15 | 20.15 | 20.15 | 20.15 | 20.15 | 20.15 | 20.15 | 20.15 | 20.15 | 20.15 | 20.15 | 20.15 | 20.15 | 20.15 | 20.15 | 20.15 | 20.15 | 20.15 | 20.15 | 20.15 | 20.15 | 20.15 | 20.15 | 20.15 | 20.15 | 20.15 | 20.15 | 20.15
MA*PuerNatlC1 | Market | Advanced | * | Pumped Storage Hydropower | NatlClass11 | Pumped Storage Hydropower - National Class 11 | 20.15 | 20.15 | 20.15 | 20.15 | 20.15 | 20.15 | 20.15 | 20.15 | 20.15 | 20.15 | 20.15 | 20.15 | 20.15 | 20.15 | 20.15 | 20.15 | 20.15 | 20.15 | 20.15 | 20.15 | 20.15 | 20.15 | 20.15 | 20.15 | 20.15 | 20.15 | 20.15 | 20.15 | 20.15
MM*PuerNatlC1 | Market | Moderate | * | Pumped Storage Hydropower | NatlClass11 | Pumped Storage Hydropower - National Class 11 | 20.15 | 20.15 | 20.15 | 20.15 | 20.15 | 20.15 | 20.15 | 20.15 | 20.15 | 20.15 | 20.15 | 20.15 | 20.15 | 20.15 | 20.15 | 20.15 | 20.15 | 20.15 | 20.15 | 20.15 | 20.15 | 20.15 | 20.15 | 20.15 | 20.15 | 20.15 | 20.15 | 20.15 | 20.15
MC*PuerNatlC1 | Market | Conservative | * | Pumped Storage Hydropower | NatlClass11 | Pumped Storage Hydropower - National Class 11 | 20.15 | 20.15 | 20.15 | 20.15 | 20.15 | 20.15 | 20.15 | 20.15 | 20.15 | 20.15 | 20.15 | 20.15 | 20.15 | 20.15 | 20.15 | 20.15 | 20.15 | 20.15 | 20.15 | 20.15 | 20.15 | 20.15 | 20.15 | 20.15 | 20.15 | 20.15 | 20.15 | 20.15 | 20.15
MA*PuerNatlC2 | Market | Advanced | * | Pumped Storage Hydropower | NatlClass12 | Pumped Storage Hydropower - National Class 12 | 20.15 | 20.15 | 20.15 | 20.15 | 20.15 | 20.15 | 20.15 | 20.15 | 20.15 | 20.15 | 20.15 | 20.15 | 20.15 | 20.15 | 20.15 | 20.15 | 20.15 | 20.15 | 20.15 | 20.15 | 20.15 | 20.15 | 20.15 | 20.15 | 20.15 | 20.15 | 20.15 | 20.15 | 20.15
MM*PuerNatlC2 | Market | Moderate | * | Pumped Storage Hydropower | NatlClass12 | Pumped Storage Hydropower - National Class 12 | 20.15 | 20.15 | 20.15 | 20.15 | 20.15 | 20.15 | 20.15 | 20.15 | 20.15 | 20.15 | 20.15 | 20.15 | 20.15 | 20.15 | 20.15 | 20.15 | 20.15 | 20.15 | 20.15 | 20.15 | 20.15 | 20.15 | 20.15 | 20.15 | 20.15 | 20.15 | 20.15 | 20.15 | 20.15
MC*PuerNatlC2 | Market | Conservative | * | Pumped Storage Hydropower | NatlClass12 | Pumped Storage Hydropower - National Class 12 | 20.15 | 20.15 | 20.15 | 20.15 | 20.15 | 20.15 | 20.15 | 20.15 | 20.15 | 20.15 | 20.15 | 20.15 | 20.15 | 20.15 | 20.15 | 20.15 | 20.15 | 20.15 | 20.15 | 20.15 | 20.15 | 20.15 | 20.15 | 20.15 | 20.15 | 20.15 | 20.15 | 20.15 | 20.15
MA*PuerNatlC3 | Market | Advanced | * | Pumped Storage Hydropower | NatlClass13 | Pumped Storage Hydropower - National Class 13 | 20.15 | 20.15 | 20.15 | 20.15 | 20.15 | 20.15 | 20.15 | 20.15 | 20.15 | 20.15 | 20.15 | 20.15 | 20.15 | 20.15 | 20.15 | 20.15 | 20.15 | 20.15 | 20.15 | 20.15 | 20.15 | 20.15 | 20.15 | 20.15 | 20.15 | 20.15 | 20.15 | 20.15 | 20.15
MM*PuerNatlC3 | Market | Moderate | * | Pumped Storage Hydropower | NatlClass13 | Pumped Storage Hydropower - National Class 13 | 20.15 | 20.15 | 20.15 | 20.15 | 20.15 | 20.15 | 20.15 | 20.15 | 20.15 | 20.15 | 20.15 | 20.15 | 20.15 | 20.15 | 20.15 | 20.15 | 20.15 | 20.15 | 20.15 | 20.15 | 20.15 | 20.15 | 20.15 | 20.15 | 20.15 | 20.15 | 20.15 | 20.15 | 20.15
MC*PuerNatlC3 | Market | Conservative | * | Pumped Storage Hydropower | NatlClass13 | Pumped Storage Hydropower - National Class 13 | 20.15 | 20.15 | 20.15 | 20.15 | 20.15 | 20.15 | 20.15 | 20.15 | 20.15 | 20.15 | 20.15 | 20.15 | 20.15 | 20.15 | 20.15 | 20.15 | 20.15 | 20.15 | 20.15 | 20.15 | 20.15 | 20.15 | 20.15 | 20.15 | 20.15 | 20.15 | 20.15 | 20.15 | 20.15
MA*PuerNatlC4 | Market | Advanced | * | Pumped Storage Hydropower | NatlClass14 | Pumped Storage Hydropower - National Class 14 | 20.15 | 20.15 | 20.15 | 20.15 | 20.15 | 20.15 | 20.15 | 20.15 | 20.15 | 20.15 | 20.15 | 20.15 | 20.15 | 20.15 | 20.15 | 20.15 | 20.15 | 20.15 | 20.15 | 20.15 | 20.15 | 20.15 | 20.15 | 20.15 | 20.15 | 20.15 | 20.15 | 20.15 | 20.15
MM*PuerNatlC4 | Market | Moderate | * | Pumped Storage Hydropower | NatlClass14 | Pumped Storage Hydropower - National Class 14 | 20.15 | 20.15 | 20.15 | 20.15 | 20.15 | 20.15 | 20.15 | 20.15 | 20.15 | 20.15 | 20.15 | 20.15 | 20.15 | 20.15 | 20.15 | 20.15 | 20.15 | 20.15 | 20.15 | 20.15 | 20.15 | 20.15 | 20.15 | 20.15 | 20.15 | 20.15 | 20.15 | 20.15 | 20.15
MC*PuerNatlC4 | Market | Conservative | * | Pumped Storage Hydropower | NatlClass14 | Pumped Storage Hydropower - National Class 14 | 20.15 | 20.15 | 20.15 | 20.15 | 20.15 | 20.15 | 20.15 | 20.15 | 20.15 | 20.15 | 20.15 | 20.15 | 20.15 | 20.15 | 20.15 | 20.15 | 20.15 | 20.15 | 20.15 | 20.15 | 20.15 | 20.15 | 20.15 | 20.15 | 20.15 | 20.15 | 20.15 | 20.15 | 20.15
MA*PuerNatlC5 | Market | Advanced | * | Pumped Storage Hydropower | NatlClass15 | Pumped Storage Hydropower - National Class 15 | 20.15 | 20.15 | 20.15 | 20.15 | 20.15 | 20.15 | 20.15 | 20.15 | 20.15 | 20.15 | 20.15 | 20.15 | 20.15 | 20.15 | 20.15 | 20.15 | 20.15 | 20.15 | 20.15 | 20.15 | 20.15 | 20.15 | 20.15 | 20.15 | 20.15 | 20.15 | 20.15 | 20.15 | 20.15
MM*PuerNatlC5 | Market | Moderate | * | Pumped Storage Hydropower | NatlClass15 | Pumped Storage Hydropower - National Class 15 | 20.15 | 20.15 | 20.15 | 20.15 | 20.15 | 20.15 | 20.15 | 20.15 | 20.15 | 20.15 | 20.15 | 20.15 | 20.15 | 20.15 | 20.15 | 20.15 | 20.15 | 20.15 | 20.15 | 20.15 | 20.15 | 20.15 | 20.15 | 20.15 | 20.15 | 20.15 | 20.15 | 20.15 | 20.15
MC*PuerNatlC5 | Market | Conservative | * | Pumped Storage Hydropower | NatlClass15 | Pumped Storage Hydropower - National Class 15 | 20.15 | 20.15 | 20.15 | 20.15 | 20.15 | 20.15 | 20.15 | 20.15 | 20.15 | 20.15 | 20.15 | 20.15 | 20.15 | 20.15 | 20.15 | 20.15 | 20.15 | 20.15 | 20.15 | 20.15 | 20.15 | 20.15 | 20.15 | 20.15 | 20.15 | 20.15 | 20.15 | 20.15 | 20.15
MA*PuesNatlC1 | Market | Advanced | * | Pumped Storage Hydropower One New Res | NatlClass1 | Pumped Storage Hydropower One New Reservoir - National Class 1 | 20.15 | 20.15 | 20.15 | 20.15 | 20.15 | 20.15 | 20.15 | 20.15 | 20.15 | 20.15 | 20.15 | 20.15 | 20.15 | 20.15 | 20.15 | 20.15 | 20.15 | 20.15 | 20.15 | 20.15 | 20.15 | 20.15 | 20.15 | 20.15 | 20.15 | 20.15 | 20.15 | 20.15 | 20.15
MM*PuesNatlC1 | Market | Moderate | * | Pumped Storage Hydropower One New Res | NatlClass1 | Pumped Storage Hydropower One New Reservoir - National Class 1 | 20.15 | 20.15 | 20.15 | 20.15 | 20.15 | 20.15 | 20.15 | 20.15 | 20.15 | 20.15 | 20.15 | 20.15 | 20.15 | 20.15 | 20.15 | 20.15 | 20.15 | 20.15 | 20.15 | 20.15 | 20.15 | 20.15 | 20.15 | 20.15 | 20.15 | 20.15 | 20.15 | 20.15 | 20.15
MC*PuesNatlC1 | Market | Conservative | * | Pumped Storage Hydropower One New Res | NatlClass1 | Pumped Storage Hydropower One New Reservoir - National Class 1 | 20.15 | 20.15 | 20.15 | 20.15 | 20.15 | 20.15 | 20.15 | 20.15 | 20.15 | 20.15 | 20.15 | 20.15 | 20.15 | 20.15 | 20.15 | 20.15 | 20.15 | 20.15 | 20.15 | 20.15 | 20.15 | 20.15 | 20.15 | 20.15 | 20.15 | 20.15 | 20.15 | 20.15 | 20.15
MA*PuesNatlC2 | Market | Advanced | * | Pumped Storage Hydropower One New Res | NatlClass2 | Pumped Storage Hydropower One New Reservoir - National Class 2 | 20.15 | 20.15 | 20.15 | 20.15 | 20.15 | 20.15 | 20.15 | 20.15 | 20.15 | 20.15 | 20.15 | 20.15 | 20.15 | 20.15 | 20.15 | 20.15 | 20.15 | 20.15 | 20.15 | 20.15 | 20.15 | 20.15 | 20.15 | 20.15 | 20.15 | 20.15 | 20.15 | 20.15 | 20.15
MM*PuesNatlC2 | Market | Moderate | * | Pumped Storage Hydropower One New Res | NatlClass2 | Pumped Storage Hydropower One New Reservoir - National Class 2 | 20.15 | 20.15 | 20.15 | 20.15 | 20.15 | 20.15 | 20.15 | 20.15 | 20.15 | 20.15 | 20.15 | 20.15 | 20.15 | 20.15 | 20.15 | 20.15 | 20.15 | 20.15 | 20.15 | 20.15 | 20.15 | 20.15 | 20.15 | 20.15 | 20.15 | 20.15 | 20.15 | 20.15 | 20.15
MC*PuesNatlC2 | Market | Conservative | * | Pumped Storage Hydropower One New Res | NatlClass2 | Pumped Storage Hydropower One New Reservoir - National Class 2 | 20.15 | 20.15 | 20.15 | 20.15 | 20.15 | 20.15 | 20.15 | 20.15 | 20.15 | 20.15 | 20.15 | 20.15 | 20.15 | 20.15 | 20.15 | 20.15 | 20.15 | 20.15 | 20.15 | 20.15 | 20.15 | 20.15 | 20.15 | 20.15 | 20.15 | 20.15 | 20.15 | 20.15 | 20.15
MA*PuesNatlC3 | Market | Advanced | * | Pumped Storage Hydropower One New Res | NatlClass3 | Pumped Storage Hydropower One New Reservoir - National Class 3 | 20.15 | 20.15 | 20.15 | 20.15 | 20.15 | 20.15 | 20.15 | 20.15 | 20.15 | 20.15 | 20.15 | 20.15 | 20.15 | 20.15 | 20.15 | 20.15 | 20.15 | 20.15 | 20.15 | 20.15 | 20.15 | 20.15 | 20.15 | 20.15 | 20.15 | 20.15 | 20.15 | 20.15 | 20.15
MM*PuesNatlC3 | Market | Moderate | * | Pumped Storage Hydropower One New Res | NatlClass3 | Pumped Storage Hydropower One New Reservoir - National Class 3 | 20.15 | 20.15 | 20.15 | 20.15 | 20.15 | 20.15 | 20.15 | 20.15 | 20.15 | 20.15 | 20.15 | 20.15 | 20.15 | 20.15 | 20.15 | 20.15 | 20.15 | 20.15 | 20.15 | 20.15 | 20.15 | 20.15 | 20.15 | 20.15 | 20.15 | 20.15 | 20.15 | 20.15 | 20.15
MC*PuesNatlC3 | Market | Conservative | * | Pumped Storage Hydropower One New Res | NatlClass3 | Pumped Storage Hydropower One New Reservoir - National Class 3 | 20.15 | 20.15 | 20.15 | 20.15 | 20.15 | 20.15 | 20.15 | 20.15 | 20.15 | 20.15 | 20.15 | 20.15 | 20.15 | 20.15 | 20.15 | 20.15 | 20.15 | 20.15 | 20.15 | 20.15 | 20.15 | 20.15 | 20.15 | 20.15 | 20.15 | 20.15 | 20.15 | 20.15 | 20.15
MA*PuesNatlC4 | Market | Advanced | * | Pumped Storage Hydropower One New Res | NatlClass4 | Pumped Storage Hydropower One New Reservoir - National Class 4 | 20.15 | 20.15 | 20.15 | 20.15 | 20.15 | 20.15 | 20.15 | 20.15 | 20.15 | 20.15 | 20.15 | 20.15 | 20.15 | 20.15 | 20.15 | 20.15 | 20.15 | 20.15 | 20.15 | 20.15 | 20.15 | 20.15 | 20.15 | 20.15 | 20.15 | 20.15 | 20.15 | 20.15 | 20.15
MM*PuesNatlC4 | Market | Moderate | * | Pumped Storage Hydropower One New Res | NatlClass4 | Pumped Storage Hydropower One New Reservoir - National Class 4 | 20.15 | 20.15 | 20.15 | 20.15 | 20.15 | 20.15 | 20.15 | 20.15 | 20.15 | 20.15 | 20.15 | 20.15 | 20.15 | 20.15 | 20.15 | 20.15 | 20.15 | 20.15 | 20.15 | 20.15 | 20.15 | 20.15 | 20.15 | 20.15 | 20.15 | 20.15 | 20.15 | 20.15 | 20.15
MC*PuesNatlC4 | Market | Conservative | * | Pumped Storage Hydropower One New Res | NatlClass4 | Pumped Storage Hydropower One New Reservoir - National Class 4 | 20.15 | 20.15 | 20.15 | 20.15 | 20.15 | 20.15 | 20.15 | 20.15 | 20.15 | 20.15 | 20.15 | 20.15 | 20.15 | 20.15 | 20.15 | 20.15 | 20.15 | 20.15 | 20.15 | 20.15 | 20.15 | 20.15 | 20.15 | 20.15 | 20.15 | 20.15 | 20.15 | 20.15 | 20.15
MA*PuesNatlC5 | Market | Advanced | * | Pumped Storage Hydropower One New Res | NatlClass5 | Pumped Storage Hydropower One New Reservoir - National Class 5 | 20.15 | 20.15 | 20.15 | 20.15 | 20.15 | 20.15 | 20.15 | 20.15 | 20.15 | 20.15 | 20.15 | 20.15 | 20.15 | 20.15 | 20.15 | 20.15 | 20.15 | 20.15 | 20.15 | 20.15 | 20.15 | 20.15 | 20.15 | 20.15 | 20.15 | 20.15 | 20.15 | 20.15 | 20.15
MM*PuesNatlC5 | Market | Moderate | * | Pumped Storage Hydropower One New Res | NatlClass5 | Pumped Storage Hydropower One New Reservoir - National Class 5 | 20.15 | 20.15 | 20.15 | 20.15 | 20.15 | 20.15 | 20.15 | 20.15 | 20.15 | 20.15 | 20.15 | 20.15 | 20.15 | 20.15 | 20.15 | 20.15 | 20.15 | 20.15 | 20.15 | 20.15 | 20.15 | 20.15 | 20.15 | 20.15 | 20.15 | 20.15 | 20.15 | 20.15 | 20.15
MC*PuesNatlC5 | Market | Conservative | * | Pumped Storage Hydropower One New Res | NatlClass5 | Pumped Storage Hydropower One New Reservoir - National Class 5 | 20.15 | 20.15 | 20.15 | 20.15 | 20.15 | 20.15 | 20.15 | 20.15 | 20.15 | 20.15 | 20.15 | 20.15 | 20.15 | 20.15 | 20.15 | 20.15 | 20.15 | 20.15 | 20.15 | 20.15 | 20.15 | 20.15 | 20.15 | 20.15 | 20.15 | 20.15 | 20.15 | 20.15 | 20.15
MA3NaCTAvgCF | Market | Advanced | 30 | NaturalGas_FE | CTAvgCF | NG Combustion Turbine (F-Frame) | 26.1 | 26 | 25.8 | 25.7 | 25.6 | 25.4 | 25.3 | 25.1 | 25 | 24.8 | 24.7 | 24.5 | 24.4 | 24.2 | 24.1 | 23.9 | 23.8 | 23.7 | 23.5 | 23.4 | 23.2 | 23.1 | 22.9 | 22.8 | 22.6 | 22.5 | 22.3 | 22.2 | 22
MM3NaCTAvgCF | Market | Moderate | 30 | NaturalGas_FE | CTAvgCF | NG Combustion Turbine (F-Frame) | 26.1 | 26 | 25.8 | 25.7 | 25.6 | 25.4 | 25.3 | 25.1 | 25 | 24.8 | 24.7 | 24.5 | 24.4 | 24.2 | 24.1 | 23.9 | 23.8 | 23.7 | 23.5 | 23.4 | 23.2 | 23.1 | 22.9 | 22.8 | 22.6 | 22.5 | 22.3 | 22.2 | 22
MC3NaCTAvgCF | Market | Conservative | 30 | NaturalGas_FE | CTAvgCF | NG Combustion Turbine (F-Frame) | 26.1 | 26 | 25.8 | 25.7 | 25.6 | 25.4 | 25.3 | 25.1 | 25 | 24.8 | 24.7 | 24.5 | 24.4 | 24.2 | 24.1 | 23.9 | 23.8 | 23.7 | 23.5 | 23.4 | 23.2 | 23.1 | 22.9 | 22.8 | 22.6 | 22.5 | 22.3 | 22.2 | 22
MA3NaCCAvgCF | Market | Advanced | 30 | NaturalGas_FE | CCAvgCF | NG 2-on-1 Combined Cycle (F-Frame) | 34.5 | 34 | 33.5 | 33 | 32.6 | 32.1 | 31.6 | 31.1 | 30.7 | 30.2 | 29.7 | 29.2 | 28.8 | 28.3 | 28 | 27.8 | 27.6 | 27.3 | 27.1 | 26.8 | 26.6 | 26.4 | 26.1 | 25.9 | 25.6 | 25.4 | 25.1 | 24.9 | 24.7
MM3NaCCAvgCF | Market | Moderate | 30 | NaturalGas_FE | CCAvgCF | NG 2-on-1 Combined Cycle (F-Frame) | 34.5 | 34.1 | 33.8 | 33.5 | 33.1 | 32.8 | 32.4 | 32.1 | 31.8 | 31.4 | 31.1 | 30.7 | 30.4 | 30.1 | 29.8 | 29.6 | 29.4 | 29.2 | 29 | 28.7 | 28.5 | 28.3 | 28.1 | 27.8 | 27.6 | 27.4 | 27.2 | 27 | 26.7
MC3NaCCAvgCF | Market | Conservative | 30 | NaturalGas_FE | CCAvgCF | NG 2-on-1 Combined Cycle (F-Frame) | 34.5 | 34.3 | 34.1 | 33.9 | 33.7 | 33.5 | 33.3 | 33.1 | 32.8 | 32.6 | 32.4 | 32.2 | 32 | 31.8 | 31.6 | 31.4 | 31.2 | 31 | 30.8 | 30.6 | 30.4 | 30.2 | 30 | 29.8 | 29.6 | 29.4 | 29.2 | 29 | 28.8
MA3NaCCHFrae | Market | Advanced | 30 | NaturalGas_FE | CCHFrame | NG 2-on-1 Combined Cycle (H-Frame) | 34.1 | 33.7 | 33.2 | 32.8 | 32.3 | 31.9 | 31.4 | 31 | 30.5 | 30.1 | 29.6 | 29.2 | 28.7 | 28.3 | 28 | 27.8 | 27.6 | 27.3 | 27.1 | 26.8 | 26.6 | 26.4 | 26.1 | 25.9 | 25.6 | 25.4 | 25.1 | 24.9 | 24.7
MM3NaCCHFrae | Market | Moderate | 30 | NaturalGas_FE | CCHFrame | NG 2-on-1 Combined Cycle (H-Frame) | 34.1 | 33.8 | 33.5 | 33.2 | 32.8 | 32.5 | 32.2 | 31.8 | 31.5 | 31.2 | 30.9 | 30.5 | 30.2 | 29.9 | 29.6 | 29.4 | 29.2 | 29 | 28.7 | 28.5 | 28.3 | 28.1 | 27.8 | 27.6 | 27.4 | 27.2 | 26.9 | 26.7 | 26.5
MC3NaCCHFrae | Market | Conservative | 30 | NaturalGas_FE | CCHFrame | NG 2-on-1 Combined Cycle (H-Frame) | 34.1 | 33.9 | 33.7 | 33.5 | 33.3 | 33.1 | 32.9 | 32.7 | 32.5 | 32.3 | 32.1 | 31.9 | 31.7 | 31.4 | 31.2 | 31 | 30.8 | 30.6 | 30.4 | 30.2 | 30 | 29.8 | 29.6 | 29.4 | 29.2 | 29 | 28.7 | 28.5 | 28.3
MA3NaCC1x1He | Market | Advanced | 30 | NaturalGas_FE | CC1x1HFrame | NG 1-on-1 Combined Cycle (H-Frame) | 40 | 39.7 | 39.4 | 39 | 38.7 | 38.4 | 38.1 | 37.7 | 37.4 | 37.1 | 36.8 | 36.5 | 36.1 | 35.8 | 35.5 | 35.2 | 34.9 | 34.6 | 34.3 | 34 | 33.7 | 33.4 | 33.1 | 32.8 | 32.5 | 32.2 | 31.9 | 31.5 | 31.2
MM3NaCC1x1He | Market | Moderate | 30 | NaturalGas_FE | CC1x1HFrame | NG 1-on-1 Combined Cycle (H-Frame) | 40 | 39.7 | 39.5 | 39.2 | 38.9 | 38.6 | 38.3 | 38 | 37.8 | 37.5 | 37.2 | 36.9 | 36.6 | 36.3 | 36.1 | 35.8 | 35.5 | 35.2 | 35 | 34.7 | 34.4 | 34.2 | 33.9 | 33.6 | 33.3 | 33.1 | 32.8 | 32.5 | 32.2
MC3NaCC1x1He | Market | Conservative | 30 | NaturalGas_FE | CC1x1HFrame | NG 1-on-1 Combined Cycle (H-Frame) | 40 | 39.8 | 39.5 | 39.3 | 39 | 38.8 | 38.6 | 38.3 | 38.1 | 37.8 | 37.6 | 37.4 | 37.1 | 36.9 | 36.6 | 36.4 | 36.1 | 35.9 | 35.7 | 35.4 | 35.2 | 34.9 | 34.7 | 34.4 | 34.2 | 34 | 33.7 | 33.5 | 33.2
MA3NaNGFCC | Market | Advanced | 30 | NaturalGas_FE | NGFC | 0: NG Fuel Cell; 2035: 40.7; 2036: 40.3; 2037: 40; 2038: 39.7; 2039: 39.4; 2040: 39; 2041: 38.7; 2042: 38.4; 2043: 38.1; 2044: 37.7; 2045: 37.4; 2046: 37.1; 2047: 36.7; 2048: 36.4; 2049: 36.1; 2050: 35.8
MM3NaNGFCC | Market | Moderate | 30 | NaturalGas_FE | NGFC | 0: NG Fuel Cell; 2035: 40.7; 2036: 40.6; 2037: 40.6; 2038: 40.6; 2039: 40.6; 2040: 40.5; 2041: 40.5; 2042: 40.5; 2043: 40.4; 2044: 40.4; 2045: 40.4; 2046: 40.4; 2047: 40.3; 2048: 40.3; 2049: 40.3; 2050: 40.2
MA3NaCCCCSAF | Market | Advanced | 30 | NaturalGas_FE | CCCCSAvgCF | NG 2-on-1 Combined Cycle (F-Frame) 95% CCS | 70.7 | 68.6 | 66.4 | 64.3 | 62.2 | 60 | 57.9 | 55.8 | 53.6 | 51.5 | 49.3 | 47.2 | 45.1 | 42.9 | 42.4 | 41.9 | 41.5 | 41 | 40.5 | 40 | 39.5 | 39 | 38.5 | 38 | 37.5 | 37 | 36.5 | 36 | 35.5
MM3NaCCCCSAF | Market | Moderate | 30 | NaturalGas_FE | CCCCSAvgCF | NG 2-on-1 Combined Cycle (F-Frame) 95% CCS | 70.7 | 69.3 | 67.9 | 66.6 | 65.2 | 63.8 | 62.4 | 61.1 | 59.7 | 58.3 | 56.9 | 55.5 | 54.2 | 52.8 | 52.2 | 51.7 | 51.1 | 50.5 | 50 | 49.4 | 48.9 | 48.3 | 47.8 | 47.2 | 46.6 | 46.1 | 45.5 | 45 | 44.4
MC3NaCCCCSAF | Market | Conservative | 30 | NaturalGas_FE | CCCCSAvgCF | NG 2-on-1 Combined Cycle (F-Frame) 95% CCS | 70.7 | 70.1 | 69.5 | 68.8 | 68.2 | 67.6 | 67 | 66.4 | 65.7 | 65.1 | 64.5 | 63.9 | 63.2 | 62.6 | 62 | 61.4 | 60.8 | 60.1 | 59.5 | 58.9 | 58.3 | 57.6 | 57 | 56.4 | 55.8 | 55.2 | 54.5 | 53.9 | 53.3
MA3NaCCCCSH% | Market | Advanced | 30 | NaturalGas_FE | CCCCSHFrame95% | NG 2-on-1 Combined Cycle (H-Frame) 95% CCS | 65.8 | 64.1 | 62.3 | 60.6 | 58.8 | 57 | 55.3 | 53.5 | 51.7 | 50 | 48.2 | 46.5 | 44.7 | 42.9 | 42.4 | 41.9 | 41.5 | 41 | 40.5 | 40 | 39.5 | 39 | 38.5 | 38 | 37.5 | 37 | 36.5 | 36 | 35.5
MM3NaCCCCSH% | Market | Moderate | 30 | NaturalGas_FE | CCCCSHFrame95% | NG 2-on-1 Combined Cycle (H-Frame) 95% CCS | 65.8 | 64.7 | 63.5 | 62.3 | 61.1 | 60 | 58.8 | 57.6 | 56.4 | 55.3 | 54.1 | 52.9 | 51.7 | 50.5 | 50 | 49.5 | 48.9 | 48.4 | 47.8 | 47.3 | 46.8 | 46.2 | 45.7 | 45.1 | 44.6 | 44 | 43.5 | 43 | 42.4
MC3NaCCCCSH% | Market | Conservative | 30 | NaturalGas_FE | CCCCSHFrame95% | NG 2-on-1 Combined Cycle (H-Frame) 95% CCS | 65.8 | 65.2 | 64.7 | 64.1 | 63.5 | 62.9 | 62.3 | 61.7 | 61.1 | 60.5 | 59.9 | 59.3 | 58.7 | 58.2 | 57.6 | 57 | 56.4 | 55.8 | 55.2 | 54.6 | 54 | 53.4 | 52.8 | 52.2 | 51.7 | 51.1 | 50.5 | 49.9 | 49.3
MA3NaCCCCS1% | Market | Advanced | 30 | NaturalGas_FE | CCCCS1x1HFrame95% | NG 1-on-1 Combined Cycle (H-Frame) 95% CCS | 78.2 | 76.5 | 74.8 | 73.2 | 71.5 | 69.8 | 68.1 | 66.4 | 64.8 | 63.1 | 61.4 | 59.7 | 58 | 56.4 | 55.7 | 55.1 | 54.4 | 53.8 | 53.2 | 52.5 | 51.9 | 51.2 | 50.6 | 49.9 | 49.3 | 48.7 | 48 | 47.4 | 46.7
MM3NaCCCCS1% | Market | Moderate | 30 | NaturalGas_FE | CCCCS1x1HFrame95% | NG 1-on-1 Combined Cycle (H-Frame) 95% CCS | 78.2 | 77 | 75.8 | 74.6 | 73.4 | 72.3 | 71.1 | 69.9 | 68.7 | 67.5 | 66.3 | 65.1 | 63.9 | 62.7 | 62.1 | 61.4 | 60.7 | 60.1 | 59.4 | 58.7 | 58.1 | 57.4 | 56.7 | 56 | 55.4 | 54.7 | 54 | 53.4 | 52.7
MC3NaCCCCS1% | Market | Conservative | 30 | NaturalGas_FE | CCCCS1x1HFrame95% | NG 1-on-1 Combined Cycle (H-Frame) 95% CCS | 78.2 | 77.5 | 76.8 | 76.1 | 75.4 | 74.7 | 74 | 73.3 | 72.6 | 71.9 | 71.2 | 70.5 | 69.8 | 69.1 | 68.4 | 67.7 | 67 | 66.3 | 65.6 | 64.9 | 64.2 | 63.5 | 62.8 | 62.1 | 61.4 | 60.8 | 60.1 | 59.4 | 58.7
MA3NaCCFFraS | Market | Advanced | 30 | NaturalGas_FE | CCFFrameMaxCCS | NG 2-on-1 Combined Cycle (F-Frame) 97% CCS | 71.7 | 69.5 | 67.4 | 65.2 | 63 | 60.8 | 58.6 | 56.4 | 54.2 | 52.1 | 49.9 | 47.7 | 45.5 | 43.3 | 42.8 | 42.3 | 41.8 | 41.3 | 40.8 | 40.3 | 39.8 | 39.3 | 38.8 | 38.3 | 37.8 | 37.3 | 36.8 | 36.3 | 35.8
MM3NaCCFFraS | Market | Moderate | 30 | NaturalGas_FE | CCFFrameMaxCCS | NG 2-on-1 Combined Cycle (F-Frame) 97% CCS | 71.7 | 70.3 | 68.9 | 67.5 | 66.1 | 64.7 | 63.3 | 61.9 | 60.5 | 59 | 57.6 | 56.2 | 54.8 | 53.4 | 52.8 | 52.3 | 51.7 | 51.2 | 50.6 | 50 | 49.5 | 48.9 | 48.3 | 47.8 | 47.2 | 46.6 | 46.1 | 45.5 | 44.9
MC3NaCCFFraS | Market | Conservative | 30 | NaturalGas_FE | CCFFrameMaxCCS | NG 2-on-1 Combined Cycle (F-Frame) 97% CCS | 71.7 | 71.1 | 70.5 | 69.8 | 69.2 | 68.6 | 67.9 | 67.3 | 66.7 | 66 | 65.4 | 64.8 | 64.2 | 63.5 | 62.9 | 62.3 | 61.6 | 61 | 60.4 | 59.7 | 59.1 | 58.5 | 57.8 | 57.2 | 56.6 | 55.9 | 55.3 | 54.7 | 54
MA3NaCCHFraS | Market | Advanced | 30 | NaturalGas_FE | CCHFrameMaxCCS | NG 2-on-1 Combined Cycle (H-Frame) 97% CCS | 65.8 | 64.1 | 62.3 | 60.6 | 58.8 | 57 | 55.3 | 53.5 | 51.7 | 50 | 48.2 | 46.5 | 44.7 | 42.9 | 42.4 | 41.9 | 41.5 | 41 | 40.5 | 40 | 39.5 | 39 | 38.5 | 38 | 37.5 | 37 | 36.5 | 36 | 35.5
MM3NaCCHFraS | Market | Moderate | 30 | NaturalGas_FE | CCHFrameMaxCCS | NG 2-on-1 Combined Cycle (H-Frame) 97% CCS | 65.8 | 64.7 | 63.5 | 62.3 | 61.1 | 60 | 58.8 | 57.6 | 56.4 | 55.3 | 54.1 | 52.9 | 51.7 | 50.5 | 50 | 49.5 | 48.9 | 48.4 | 47.8 | 47.3 | 46.8 | 46.2 | 45.7 | 45.1 | 44.6 | 44 | 43.5 | 43 | 42.4
MC3NaCCHFraS | Market | Conservative | 30 | NaturalGas_FE | CCHFrameMaxCCS | NG 2-on-1 Combined Cycle (H-Frame) 97% CCS | 65.8 | 65.2 | 64.7 | 64.1 | 63.5 | 62.9 | 62.3 | 61.7 | 61.1 | 60.5 | 59.9 | 59.3 | 58.7 | 58.2 | 57.6 | 57 | 56.4 | 55.8 | 55.2 | 54.6 | 54 | 53.4 | 52.8 | 52.2 | 51.7 | 51.1 | 50.5 | 49.9 | 49.3
MA3NaCC1x1HS | Market | Advanced | 30 | NaturalGas_FE | CC1x1HFrameMaxCCS | NG 1-on-1 Combined Cycle (H-Frame) 97% CCS | 79.3 | 77.5 | 75.8 | 74.1 | 72.4 | 70.7 | 68.9 | 67.2 | 65.5 | 63.8 | 62 | 60.3 | 58.6 | 56.9 | 56.2 | 55.6 | 54.9 | 54.3 | 53.6 | 53 | 52.3 | 51.7 | 51 | 50.4 | 49.8 | 49.1 | 48.5 | 47.8 | 47.2
MM3NaCC1x1HS | Market | Moderate | 30 | NaturalGas_FE | CC1x1HFrameMaxCCS | NG 1-on-1 Combined Cycle (H-Frame) 97% CCS | 79.3 | 78 | 76.8 | 75.6 | 74.4 | 73.2 | 72 | 70.8 | 69.5 | 68.3 | 67.1 | 65.9 | 64.7 | 63.5 | 62.8 | 62.1 | 61.4 | 60.8 | 60.1 | 59.4 | 58.7 | 58 | 57.4 | 56.7 | 56 | 55.3 | 54.7 | 54 | 53.3
MC3NaCC1x1HS | Market | Conservative | 30 | NaturalGas_FE | CC1x1HFrameMaxCCS | NG 1-on-1 Combined Cycle (H-Frame) 97% CCS | 79.3 | 78.5 | 77.8 | 77.1 | 76.4 | 75.7 | 75 | 74.3 | 73.6 | 72.9 | 72.2 | 71.5 | 70.8 | 70.1 | 69.3 | 68.6 | 67.9 | 67.2 | 66.5 | 65.8 | 65.1 | 64.4 | 63.7 | 63 | 62.3 | 61.6 | 60.9 | 60.1 | 59.4
MA3NaNGFCMaS | Market | Advanced | 30 | NaturalGas_FE | NGFCMaxCCS | 0: NG Fuel Cell 98% CCS; 2035: 58.5; 2036: 57.9; 2037: 57.3; 2038: 56.8; 2039: 56.2; 2040: 55.6; 2041: 55; 2042: 54.4; 2043: 53.9; 2044: 53.3; 2045: 52.7; 2046: 52.1; 2047: 51.5; 2048: 50.9; 2049: 50.4; 2050: 49.8
MM3NaNGFCMaS | Market | Moderate | 30 | NaturalGas_FE | NGFCMaxCCS | 0: NG Fuel Cell 98% CCS; 2035: 58.5; 2036: 58.4; 2037: 58.3; 2038: 58.2; 2039: 58.1; 2040: 57.9; 2041: 57.8; 2042: 57.7; 2043: 57.6; 2044: 57.5; 2045: 57.4; 2046: 57.3; 2047: 57.1; 2048: 57; 2049: 56.9; 2050: 56.8
MA3ConewAvgF | Market | Advanced | 30 | Coal_FE | newAvgCF | Coal-new | 86.5 | 86.3 | 86.1 | 85.9 | 85.7 | 85.4 | 85.2 | 85 | 84.8 | 84.6 | 84.4 | 84 | 83.8 | 83.8 | 83.1 | 82.3 | 81.6 | 80.9 | 80.2 | 79.4 | 78.7 | 78 | 77.2 | 76.5 | 75.8 | 75.1 | 74.3 | 73.6 | 72.9
MM3ConewAvgF | Market | Moderate | 30 | Coal_FE | newAvgCF | Coal-new | 86.5 | 86.1 | 85.7 | 85.3 | 84.9 | 84.5 | 84.1 | 83.7 | 83.3 | 82.9 | 82.5 | 81.7 | 81.2 | 81.2 | 80.6 | 79.9 | 79.3 | 78.6 | 77.9 | 77.3 | 76.6 | 75.9 | 75.3 | 74.6 | 74 | 73.3 | 72.6 | 72 | 71.3
MC3ConewAvgF | Market | Conservative | 30 | Coal_FE | newAvgCF | Coal-new | 86.5 | 85.9 | 85.3 | 84.7 | 84.1 | 83.5 | 82.9 | 82.3 | 81.7 | 81.1 | 80.5 | 79.3 | 78.7 | 78.7 | 78.1 | 77.5 | 76.9 | 76.3 | 75.7 | 75.1 | 74.5 | 73.9 | 73.3 | 72.7 | 72.1 | 71.5 | 70.9 | 70.3 | 69.7
MA3CoCCS95AF | Market | Advanced | 30 | Coal_FE | CCS95AvgCF | Coal-95%-CCS | 137.2 | 135.5 | 133.7 | 132 | 130.3 | 128.5 | 126.8 | 125 | 123.3 | 121.5 | 119.8 | 116.3 | 114.5 | 114.5 | 113.4 | 112.2 | 111.1 | 110 | 108.8 | 107.7 | 106.5 | 105.4 | 104.3 | 103.1 | 102 | 100.8 | 99.7 | 98.6 | 97.4
MM3CoCCS95AF | Market | Moderate | 30 | Coal_FE | CCS95AvgCF | Coal-95%-CCS | 137.2 | 135.8 | 134.4 | 132.9 | 131.5 | 130 | 128.6 | 127.1 | 125.7 | 124.3 | 122.8 | 119.9 | 118.5 | 118.5 | 117.3 | 116.2 | 115.1 | 113.9 | 112.8 | 111.6 | 110.5 | 109.4 | 108.2 | 107.1 | 105.9 | 104.8 | 103.7 | 102.5 | 101.4
MC3CoCCS95AF | Market | Conservative | 30 | Coal_FE | CCS95AvgCF | Coal-95%-CCS | 137.2 | 136.1 | 135 | 133.8 | 132.7 | 131.5 | 130.4 | 129.3 | 128.1 | 127 | 125.9 | 123.6 | 122.4 | 122.4 | 121.3 | 120.2 | 119 | 117.9 | 116.8 | 115.6 | 114.5 | 113.3 | 112.2 | 111.1 | 109.9 | 108.8 | 107.6 | 106.5 | 105.4
MA3CoCoalMaS | Market | Advanced | 30 | Coal_FE | CoalMaxCCS | Coal-99%-CCS | 140.1 | 138.2 | 136.4 | 134.5 | 132.7 | 130.8 | 129 | 127.1 | 125.3 | 123.4 | 121.6 | 117.9 | 116 | 116 | 114.8 | 113.7 | 112.5 | 111.4 | 110.2 | 109.1 | 107.9 | 106.7 | 105.6 | 104.4 | 103.3 | 102.1 | 100.9 | 99.8 | 98.6
MM3CoCoalMaS | Market | Moderate | 30 | Coal_FE | CoalMaxCCS | Coal-99%-CCS | 140.1 | 138.6 | 137 | 135.5 | 134 | 132.5 | 131 | 129.5 | 128 | 126.5 | 125 | 122 | 120.5 | 120.5 | 119.3 | 118.1 | 117 | 115.8 | 114.7 | 113.5 | 112.3 | 111.2 | 110 | 108.8 | 107.7 | 106.5 | 105.4 | 104.2 | 103
MC3CoCoalMaS | Market | Conservative | 30 | Coal_FE | CoalMaxCCS | Coal-99%-CCS | 140.1 | 138.9 | 137.7 | 136.6 | 135.4 | 134.2 | 133.1 | 131.9 | 130.7 | 129.6 | 128.4 | 126.1 | 124.9 | 124.9 | 123.8 | 122.6 | 121.4 | 120.3 | 119.1 | 117.9 | 116.8 | 115.6 | 114.4 | 113.3 | 112.1 | 110.9 | 109.8 | 108.6 | 107.4
MA3CoIGCCAvF | Market | Advanced | 30 | Coal_FE | IGCCAvgCF | Coal-IGCC | 167.5 | 166.6 | 165.8 | 164.9 | 164 | 163.1 | 162.2 | 161.4 | 160.5 | 159.6 | 158.7 | 157 | 156.1 | 156.1 | 155.2 | 154.3 | 153.4 | 152.5 | 151.7 | 150.8 | 149.9 | 149 | 148.1 | 147.3 | 146.4 | 145.5 | 144.6 | 143.7 | 142.9
MM3CoIGCCAvF | Market | Moderate | 30 | Coal_FE | IGCCAvgCF | Coal-IGCC | 167.5 | 166.9 | 166.3 | 165.7 | 165.2 | 164.6 | 164 | 163.4 | 162.8 | 162.2 | 161.6 | 160.4 | 159.8 | 159.8 | 159.2 | 158.7 | 158.1 | 157.5 | 156.9 | 156.3 | 155.7 | 155.1 | 154.5 | 153.9 | 153.3 | 152.7 | 152.2 | 151.6 | 151
MC3CoIGCCAvF | Market | Conservative | 30 | Coal_FE | IGCCAvgCF | Coal-IGCC | 167.5 | 167.2 | 166.9 | 166.6 | 166.3 | 166 | 165.7 | 165.4 | 165.1 | 164.8 | 164.5 | 163.9 | 163.6 | 163.6 | 163.3 | 163 | 162.7 | 162.4 | 162.1 | 161.8 | 161.5 | 161.2 | 160.9 | 160.6 | 160.3 | 160 | 159.7 | 159.4 | 159.1

## Summary_VOM
Key | FinancialCase | CostCase | CRPYears | Technology | TechDetail | DisplayName | 2022 | 2023 | 2024 | 2025 | 2026 | 2027 | 2028 | 2029 | 2030 | 2031 | 2032 | 2033 | 2034 | 2035 | 2036 | 2037 | 2038 | 2039 | 2040 | 2041 | 2042 | 2043 | 2044 | 2045 | 2046 | 2047 | 2048 | 2049 | 2050
MA3CSSPClass2 | Market | Advanced | 30 | CSP | Class2 | CSP - Class 2 | 3.9577 | 3.8267 | 3.6957 | 3.5648 | 3.4338 | 3.3029 | 3.1719 | 3.041 | 2.91 | 2.91 | 2.91 | 2.91 | 2.91 | 2.91 | 2.91 | 2.91 | 2.91 | 2.91 | 2.91 | 2.91 | 2.91 | 2.91 | 2.91 | 2.91 | 2.91 | 2.91 | 2.91 | 2.91 | 2.91
MM3CSSPClass2 | Market | Moderate | 30 | CSP | Class2 | CSP - Class 2 | 3.9577 | 3.838 | 3.7182 | 3.5985 | 3.4788 | 3.3591 | 3.2394 | 3.1197 | 3 | 3 | 3 | 3 | 3 | 3 | 3 | 3 | 3 | 3 | 3 | 3 | 3 | 3 | 3 | 3 | 3 | 3 | 3 | 3 | 3
MC3CSSPClass2 | Market | Conservative | 30 | CSP | Class2 | CSP - Class 2 | 3.9577 | 3.9577 | 3.9577 | 3.9577 | 3.9577 | 3.9577 | 3.9577 | 3.9577 | 3.9577 | 3.9577 | 3.9577 | 3.9577 | 3.9577 | 3.9577 | 3.9577 | 3.9577 | 3.9577 | 3.9577 | 3.9577 | 3.9577 | 3.9577 | 3.9577 | 3.9577 | 3.9577 | 3.9577 | 3.9577 | 3.9577 | 3.9577 | 3.9577
MA3CSSPClass3 | Market | Advanced | 30 | CSP | Class3 | CSP - Class 3 | 3.9577 | 3.8267 | 3.6957 | 3.5648 | 3.4338 | 3.3029 | 3.1719 | 3.041 | 2.91 | 2.91 | 2.91 | 2.91 | 2.91 | 2.91 | 2.91 | 2.91 | 2.91 | 2.91 | 2.91 | 2.91 | 2.91 | 2.91 | 2.91 | 2.91 | 2.91 | 2.91 | 2.91 | 2.91 | 2.91
MM3CSSPClass3 | Market | Moderate | 30 | CSP | Class3 | CSP - Class 3 | 3.9577 | 3.838 | 3.7182 | 3.5985 | 3.4788 | 3.3591 | 3.2394 | 3.1197 | 3 | 3 | 3 | 3 | 3 | 3 | 3 | 3 | 3 | 3 | 3 | 3 | 3 | 3 | 3 | 3 | 3 | 3 | 3 | 3 | 3
MC3CSSPClass3 | Market | Conservative | 30 | CSP | Class3 | CSP - Class 3 | 3.9577 | 3.9577 | 3.9577 | 3.9577 | 3.9577 | 3.9577 | 3.9577 | 3.9577 | 3.9577 | 3.9577 | 3.9577 | 3.9577 | 3.9577 | 3.9577 | 3.9577 | 3.9577 | 3.9577 | 3.9577 | 3.9577 | 3.9577 | 3.9577 | 3.9577 | 3.9577 | 3.9577 | 3.9577 | 3.9577 | 3.9577 | 3.9577 | 3.9577
MA3CSSPClass8 | Market | Advanced | 30 | CSP | Class8 | CSP - Class 8 | 3.9577 | 3.8267 | 3.6957 | 3.5648 | 3.4338 | 3.3029 | 3.1719 | 3.041 | 2.91 | 2.91 | 2.91 | 2.91 | 2.91 | 2.91 | 2.91 | 2.91 | 2.91 | 2.91 | 2.91 | 2.91 | 2.91 | 2.91 | 2.91 | 2.91 | 2.91 | 2.91 | 2.91 | 2.91 | 2.91
MM3CSSPClass8 | Market | Moderate | 30 | CSP | Class8 | CSP - Class 8 | 3.9577 | 3.838 | 3.7182 | 3.5985 | 3.4788 | 3.3591 | 3.2394 | 3.1197 | 3 | 3 | 3 | 3 | 3 | 3 | 3 | 3 | 3 | 3 | 3 | 3 | 3 | 3 | 3 | 3 | 3 | 3 | 3 | 3 | 3
MC3CSSPClass8 | Market | Conservative | 30 | CSP | Class8 | CSP - Class 8 | 3.9577 | 3.9577 | 3.9577 | 3.9577 | 3.9577 | 3.9577 | 3.9577 | 3.9577 | 3.9577 | 3.9577 | 3.9577 | 3.9577 | 3.9577 | 3.9577 | 3.9577 | 3.9577 | 3.9577 | 3.9577 | 3.9577 | 3.9577 | 3.9577 | 3.9577 | 3.9577 | 3.9577 | 3.9577 | 3.9577 | 3.9577 | 3.9577 | 3.9577
MA3OfndClass1 | Market | Advanced | 30 | OffShoreWind | Class1 | Offshore Wind - Class 1 | 0 | 0 | 0 | 0 | 0 | 0 | 0 | 0 | 0 | 0 | 0 | 0 | 0 | 0 | 0 | 0 | 0 | 0 | 0 | 0 | 0 | 0 | 0 | 0 | 0 | 0 | 0 | 0 | 0
MM3OfndClass1 | Market | Moderate | 30 | OffShoreWind | Class1 | Offshore Wind - Class 1 | 0 | 0 | 0 | 0 | 0 | 0 | 0 | 0 | 0 | 0 | 0 | 0 | 0 | 0 | 0 | 0 | 0 | 0 | 0 | 0 | 0 | 0 | 0 | 0 | 0 | 0 | 0 | 0 | 0
MC3OfndClass1 | Market | Conservative | 30 | OffShoreWind | Class1 | Offshore Wind - Class 1 | 0 | 0 | 0 | 0 | 0 | 0 | 0 | 0 | 0 | 0 | 0 | 0 | 0 | 0 | 0 | 0 | 0 | 0 | 0 | 0 | 0 | 0 | 0 | 0 | 0 | 0 | 0 | 0 | 0
MA3OfndClass2 | Market | Advanced | 30 | OffShoreWind | Class2 | Offshore Wind - Class 2 | 0 | 0 | 0 | 0 | 0 | 0 | 0 | 0 | 0 | 0 | 0 | 0 | 0 | 0 | 0 | 0 | 0 | 0 | 0 | 0 | 0 | 0 | 0 | 0 | 0 | 0 | 0 | 0 | 0
MM3OfndClass2 | Market | Moderate | 30 | OffShoreWind | Class2 | Offshore Wind - Class 2 | 0 | 0 | 0 | 0 | 0 | 0 | 0 | 0 | 0 | 0 | 0 | 0 | 0 | 0 | 0 | 0 | 0 | 0 | 0 | 0 | 0 | 0 | 0 | 0 | 0 | 0 | 0 | 0 | 0
MC3OfndClass2 | Market | Conservative | 30 | OffShoreWind | Class2 | Offshore Wind - Class 2 | 0 | 0 | 0 | 0 | 0 | 0 | 0 | 0 | 0 | 0 | 0 | 0 | 0 | 0 | 0 | 0 | 0 | 0 | 0 | 0 | 0 | 0 | 0 | 0 | 0 | 0 | 0 | 0 | 0
MA3OfndClass3 | Market | Advanced | 30 | OffShoreWind | Class3 | Offshore Wind - Class 3 | 0 | 0 | 0 | 0 | 0 | 0 | 0 | 0 | 0 | 0 | 0 | 0 | 0 | 0 | 0 | 0 | 0 | 0 | 0 | 0 | 0 | 0 | 0 | 0 | 0 | 0 | 0 | 0 | 0
MM3OfndClass3 | Market | Moderate | 30 | OffShoreWind | Class3 | Offshore Wind - Class 3 | 0 | 0 | 0 | 0 | 0 | 0 | 0 | 0 | 0 | 0 | 0 | 0 | 0 | 0 | 0 | 0 | 0 | 0 | 0 | 0 | 0 | 0 | 0 | 0 | 0 | 0 | 0 | 0 | 0
MC3OfndClass3 | Market | Conservative | 30 | OffShoreWind | Class3 | Offshore Wind - Class 3 | 0 | 0 | 0 | 0 | 0 | 0 | 0 | 0 | 0 | 0 | 0 | 0 | 0 | 0 | 0 | 0 | 0 | 0 | 0 | 0 | 0 | 0 | 0 | 0 | 0 | 0 | 0 | 0 | 0
MA3OfndClass4 | Market | Advanced | 30 | OffShoreWind | Class4 | Offshore Wind - Class 4 | 0 | 0 | 0 | 0 | 0 | 0 | 0 | 0 | 0 | 0 | 0 | 0 | 0 | 0 | 0 | 0 | 0 | 0 | 0 | 0 | 0 | 0 | 0 | 0 | 0 | 0 | 0 | 0 | 0
MM3OfndClass4 | Market | Moderate | 30 | OffShoreWind | Class4 | Offshore Wind - Class 4 | 0 | 0 | 0 | 0 | 0 | 0 | 0 | 0 | 0 | 0 | 0 | 0 | 0 | 0 | 0 | 0 | 0 | 0 | 0 | 0 | 0 | 0 | 0 | 0 | 0 | 0 | 0 | 0 | 0
MC3OfndClass4 | Market | Conservative | 30 | OffShoreWind | Class4 | Offshore Wind - Class 4 | 0 | 0 | 0 | 0 | 0 | 0 | 0 | 0 | 0 | 0 | 0 | 0 | 0 | 0 | 0 | 0 | 0 | 0 | 0 | 0 | 0 | 0 | 0 | 0 | 0 | 0 | 0 | 0 | 0
MA3OfndClass5 | Market | Advanced | 30 | OffShoreWind | Class5 | Offshore Wind - Class 5 | 0 | 0 | 0 | 0 | 0 | 0 | 0 | 0 | 0 | 0 | 0 | 0 | 0 | 0 | 0 | 0 | 0 | 0 | 0 | 0 | 0 | 0 | 0 | 0 | 0 | 0 | 0 | 0 | 0
MM3OfndClass5 | Market | Moderate | 30 | OffShoreWind | Class5 | Offshore Wind - Class 5 | 0 | 0 | 0 | 0 | 0 | 0 | 0 | 0 | 0 | 0 | 0 | 0 | 0 | 0 | 0 | 0 | 0 | 0 | 0 | 0 | 0 | 0 | 0 | 0 | 0 | 0 | 0 | 0 | 0
MC3OfndClass5 | Market | Conservative | 30 | OffShoreWind | Class5 | Offshore Wind - Class 5 | 0 | 0 | 0 | 0 | 0 | 0 | 0 | 0 | 0 | 0 | 0 | 0 | 0 | 0 | 0 | 0 | 0 | 0 | 0 | 0 | 0 | 0 | 0 | 0 | 0 | 0 | 0 | 0 | 0
MA3OfndClass6 | Market | Advanced | 30 | OffShoreWind | Class6 | Offshore Wind - Class 6 | 0 | 0 | 0 | 0 | 0 | 0 | 0 | 0 | 0 | 0 | 0 | 0 | 0 | 0 | 0 | 0 | 0 | 0 | 0 | 0 | 0 | 0 | 0 | 0 | 0 | 0 | 0 | 0 | 0
MM3OfndClass6 | Market | Moderate | 30 | OffShoreWind | Class6 | Offshore Wind - Class 6 | 0 | 0 | 0 | 0 | 0 | 0 | 0 | 0 | 0 | 0 | 0 | 0 | 0 | 0 | 0 | 0 | 0 | 0 | 0 | 0 | 0 | 0 | 0 | 0 | 0 | 0 | 0 | 0 | 0
MC3OfndClass6 | Market | Conservative | 30 | OffShoreWind | Class6 | Offshore Wind - Class 6 | 0 | 0 | 0 | 0 | 0 | 0 | 0 | 0 | 0 | 0 | 0 | 0 | 0 | 0 | 0 | 0 | 0 | 0 | 0 | 0 | 0 | 0 | 0 | 0 | 0 | 0 | 0 | 0 | 0
MA3OfndClass7 | Market | Advanced | 30 | OffShoreWind | Class7 | Offshore Wind - Class 7 | 0 | 0 | 0 | 0 | 0 | 0 | 0 | 0 | 0 | 0 | 0 | 0 | 0 | 0 | 0 | 0 | 0 | 0 | 0 | 0 | 0 | 0 | 0 | 0 | 0 | 0 | 0 | 0 | 0
MM3OfndClass7 | Market | Moderate | 30 | OffShoreWind | Class7 | Offshore Wind - Class 7 | 0 | 0 | 0 | 0 | 0 | 0 | 0 | 0 | 0 | 0 | 0 | 0 | 0 | 0 | 0 | 0 | 0 | 0 | 0 | 0 | 0 | 0 | 0 | 0 | 0 | 0 | 0 | 0 | 0
MC3OfndClass7 | Market | Conservative | 30 | OffShoreWind | Class7 | Offshore Wind - Class 7 | 0 | 0 | 0 | 0 | 0 | 0 | 0 | 0 | 0 | 0 | 0 | 0 | 0 | 0 | 0 | 0 | 0 | 0 | 0 | 0 | 0 | 0 | 0 | 0 | 0 | 0 | 0 | 0 | 0
MA3OfndClass8 | Market | Advanced | 30 | OffShoreWind | Class8 | Offshore Wind - Class 8 | 0 | 0 | 0 | 0 | 0 | 0 | 0 | 0 | 0 | 0 | 0 | 0 | 0 | 0 | 0 | 0 | 0 | 0 | 0 | 0 | 0 | 0 | 0 | 0 | 0 | 0 | 0 | 0 | 0
MM3OfndClass8 | Market | Moderate | 30 | OffShoreWind | Class8 | Offshore Wind - Class 8 | 0 | 0 | 0 | 0 | 0 | 0 | 0 | 0 | 0 | 0 | 0 | 0 | 0 | 0 | 0 | 0 | 0 | 0 | 0 | 0 | 0 | 0 | 0 | 0 | 0 | 0 | 0 | 0 | 0
MC3OfndClass8 | Market | Conservative | 30 | OffShoreWind | Class8 | Offshore Wind - Class 8 | 0 | 0 | 0 | 0 | 0 | 0 | 0 | 0 | 0 | 0 | 0 | 0 | 0 | 0 | 0 | 0 | 0 | 0 | 0 | 0 | 0 | 0 | 0 | 0 | 0 | 0 | 0 | 0 | 0
MA3OfndClass9 | Market | Advanced | 30 | OffShoreWind | Class9 | Offshore Wind - Class 9 | 0 | 0 | 0 | 0 | 0 | 0 | 0 | 0 | 0 | 0 | 0 | 0 | 0 | 0 | 0 | 0 | 0 | 0 | 0 | 0 | 0 | 0 | 0 | 0 | 0 | 0 | 0 | 0 | 0
MM3OfndClass9 | Market | Moderate | 30 | OffShoreWind | Class9 | Offshore Wind - Class 9 | 0 | 0 | 0 | 0 | 0 | 0 | 0 | 0 | 0 | 0 | 0 | 0 | 0 | 0 | 0 | 0 | 0 | 0 | 0 | 0 | 0 | 0 | 0 | 0 | 0 | 0 | 0 | 0 | 0
MC3OfndClass9 | Market | Conservative | 30 | OffShoreWind | Class9 | Offshore Wind - Class 9 | 0 | 0 | 0 | 0 | 0 | 0 | 0 | 0 | 0 | 0 | 0 | 0 | 0 | 0 | 0 | 0 | 0 | 0 | 0 | 0 | 0 | 0 | 0 | 0 | 0 | 0 | 0 | 0 | 0
MA3OfndClass0 | Market | Advanced | 30 | OffShoreWind | Class10 | Offshore Wind - Class 10 | 0 | 0 | 0 | 0 | 0 | 0 | 0 | 0 | 0 | 0 | 0 | 0 | 0 | 0 | 0 | 0 | 0 | 0 | 0 | 0 | 0 | 0 | 0 | 0 | 0 | 0 | 0 | 0 | 0
MM3OfndClass0 | Market | Moderate | 30 | OffShoreWind | Class10 | Offshore Wind - Class 10 | 0 | 0 | 0 | 0 | 0 | 0 | 0 | 0 | 0 | 0 | 0 | 0 | 0 | 0 | 0 | 0 | 0 | 0 | 0 | 0 | 0 | 0 | 0 | 0 | 0 | 0 | 0 | 0 | 0
MC3OfndClass0 | Market | Conservative | 30 | OffShoreWind | Class10 | Offshore Wind - Class 10 | 0 | 0 | 0 | 0 | 0 | 0 | 0 | 0 | 0 | 0 | 0 | 0 | 0 | 0 | 0 | 0 | 0 | 0 | 0 | 0 | 0 | 0 | 0 | 0 | 0 | 0 | 0 | 0 | 0
MA3OfndClass1 | Market | Advanced | 30 | OffShoreWind | Class11 | Offshore Wind - Class 11 | 0 | 0 | 0 | 0 | 0 | 0 | 0 | 0 | 0 | 0 | 0 | 0 | 0 | 0 | 0 | 0 | 0 | 0 | 0 | 0 | 0 | 0 | 0 | 0 | 0 | 0 | 0 | 0 | 0
MM3OfndClass1 | Market | Moderate | 30 | OffShoreWind | Class11 | Offshore Wind - Class 11 | 0 | 0 | 0 | 0 | 0 | 0 | 0 | 0 | 0 | 0 | 0 | 0 | 0 | 0 | 0 | 0 | 0 | 0 | 0 | 0 | 0 | 0 | 0 | 0 | 0 | 0 | 0 | 0 | 0
MC3OfndClass1 | Market | Conservative | 30 | OffShoreWind | Class11 | Offshore Wind - Class 11 | 0 | 0 | 0 | 0 | 0 | 0 | 0 | 0 | 0 | 0 | 0 | 0 | 0 | 0 | 0 | 0 | 0 | 0 | 0 | 0 | 0 | 0 | 0 | 0 | 0 | 0 | 0 | 0 | 0
MA3OfndClass2 | Market | Advanced | 30 | OffShoreWind | Class12 | Offshore Wind - Class 12 | 0 | 0 | 0 | 0 | 0 | 0 | 0 | 0 | 0 | 0 | 0 | 0 | 0 | 0 | 0 | 0 | 0 | 0 | 0 | 0 | 0 | 0 | 0 | 0 | 0 | 0 | 0 | 0 | 0
MM3OfndClass2 | Market | Moderate | 30 | OffShoreWind | Class12 | Offshore Wind - Class 12 | 0 | 0 | 0 | 0 | 0 | 0 | 0 | 0 | 0 | 0 | 0 | 0 | 0 | 0 | 0 | 0 | 0 | 0 | 0 | 0 | 0 | 0 | 0 | 0 | 0 | 0 | 0 | 0 | 0
MC3OfndClass2 | Market | Conservative | 30 | OffShoreWind | Class12 | Offshore Wind - Class 12 | 0 | 0 | 0 | 0 | 0 | 0 | 0 | 0 | 0 | 0 | 0 | 0 | 0 | 0 | 0 | 0 | 0 | 0 | 0 | 0 | 0 | 0 | 0 | 0 | 0 | 0 | 0 | 0 | 0
MA3OfndClass3 | Market | Advanced | 30 | OffShoreWind | Class13 | Offshore Wind - Class 13 | 0 | 0 | 0 | 0 | 0 | 0 | 0 | 0 | 0 | 0 | 0 | 0 | 0 | 0 | 0 | 0 | 0 | 0 | 0 | 0 | 0 | 0 | 0 | 0 | 0 | 0 | 0 | 0 | 0
MM3OfndClass3 | Market | Moderate | 30 | OffShoreWind | Class13 | Offshore Wind - Class 13 | 0 | 0 | 0 | 0 | 0 | 0 | 0 | 0 | 0 | 0 | 0 | 0 | 0 | 0 | 0 | 0 | 0 | 0 | 0 | 0 | 0 | 0 | 0 | 0 | 0 | 0 | 0 | 0 | 0
MC3OfndClass3 | Market | Conservative | 30 | OffShoreWind | Class13 | Offshore Wind - Class 13 | 0 | 0 | 0 | 0 | 0 | 0 | 0 | 0 | 0 | 0 | 0 | 0 | 0 | 0 | 0 | 0 | 0 | 0 | 0 | 0 | 0 | 0 | 0 | 0 | 0 | 0 | 0 | 0 | 0
MA3OfndClass4 | Market | Advanced | 30 | OffShoreWind | Class14 | Offshore Wind - Class 14 | 0 | 0 | 0 | 0 | 0 | 0 | 0 | 0 | 0 | 0 | 0 | 0 | 0 | 0 | 0 | 0 | 0 | 0 | 0 | 0 | 0 | 0 | 0 | 0 | 0 | 0 | 0 | 0 | 0
MM3OfndClass4 | Market | Moderate | 30 | OffShoreWind | Class14 | Offshore Wind - Class 14 | 0 | 0 | 0 | 0 | 0 | 0 | 0 | 0 | 0 | 0 | 0 | 0 | 0 | 0 | 0 | 0 | 0 | 0 | 0 | 0 | 0 | 0 | 0 | 0 | 0 | 0 | 0 | 0 | 0
MC3OfndClass4 | Market | Conservative | 30 | OffShoreWind | Class14 | Offshore Wind - Class 14 | 0 | 0 | 0 | 0 | 0 | 0 | 0 | 0 | 0 | 0 | 0 | 0 | 0 | 0 | 0 | 0 | 0 | 0 | 0 | 0 | 0 | 0 | 0 | 0 | 0 | 0 | 0 | 0 | 0
MA3UtPVClass1 | Market | Advanced | 30 | UtilityPV | Class1 | Utility PV - Class 1 | 0 | 0 | 0 | 0 | 0 | 0 | 0 | 0 | 0 | 0 | 0 | 0 | 0 | 0 | 0 | 0 | 0 | 0 | 0 | 0 | 0 | 0 | 0 | 0 | 0 | 0 | 0 | 0 | 0
MM3UtPVClass1 | Market | Moderate | 30 | UtilityPV | Class1 | Utility PV - Class 1 | 0 | 0 | 0 | 0 | 0 | 0 | 0 | 0 | 0 | 0 | 0 | 0 | 0 | 0 | 0 | 0 | 0 | 0 | 0 | 0 | 0 | 0 | 0 | 0 | 0 | 0 | 0 | 0 | 0
MC3UtPVClass1 | Market | Conservative | 30 | UtilityPV | Class1 | Utility PV - Class 1 | 0 | 0 | 0 | 0 | 0 | 0 | 0 | 0 | 0 | 0 | 0 | 0 | 0 | 0 | 0 | 0 | 0 | 0 | 0 | 0 | 0 | 0 | 0 | 0 | 0 | 0 | 0 | 0 | 0
MA3UtPVClass2 | Market | Advanced | 30 | UtilityPV | Class2 | Utility PV - Class 2 | 0 | 0 | 0 | 0 | 0 | 0 | 0 | 0 | 0 | 0 | 0 | 0 | 0 | 0 | 0 | 0 | 0 | 0 | 0 | 0 | 0 | 0 | 0 | 0 | 0 | 0 | 0 | 0 | 0
MM3UtPVClass2 | Market | Moderate | 30 | UtilityPV | Class2 | Utility PV - Class 2 | 0 | 0 | 0 | 0 | 0 | 0 | 0 | 0 | 0 | 0 | 0 | 0 | 0 | 0 | 0 | 0 | 0 | 0 | 0 | 0 | 0 | 0 | 0 | 0 | 0 | 0 | 0 | 0 | 0
MC3UtPVClass2 | Market | Conservative | 30 | UtilityPV | Class2 | Utility PV - Class 2 | 0 | 0 | 0 | 0 | 0 | 0 | 0 | 0 | 0 | 0 | 0 | 0 | 0 | 0 | 0 | 0 | 0 | 0 | 0 | 0 | 0 | 0 | 0 | 0 | 0 | 0 | 0 | 0 | 0
MA3UtPVClass3 | Market | Advanced | 30 | UtilityPV | Class3 | Utility PV - Class 3 | 0 | 0 | 0 | 0 | 0 | 0 | 0 | 0 | 0 | 0 | 0 | 0 | 0 | 0 | 0 | 0 | 0 | 0 | 0 | 0 | 0 | 0 | 0 | 0 | 0 | 0 | 0 | 0 | 0
MM3UtPVClass3 | Market | Moderate | 30 | UtilityPV | Class3 | Utility PV - Class 3 | 0 | 0 | 0 | 0 | 0 | 0 | 0 | 0 | 0 | 0 | 0 | 0 | 0 | 0 | 0 | 0 | 0 | 0 | 0 | 0 | 0 | 0 | 0 | 0 | 0 | 0 | 0 | 0 | 0
MC3UtPVClass3 | Market | Conservative | 30 | UtilityPV | Class3 | Utility PV - Class 3 | 0 | 0 | 0 | 0 | 0 | 0 | 0 | 0 | 0 | 0 | 0 | 0 | 0 | 0 | 0 | 0 | 0 | 0 | 0 | 0 | 0 | 0 | 0 | 0 | 0 | 0 | 0 | 0 | 0
MA3UtPVClass4 | Market | Advanced | 30 | UtilityPV | Class4 | Utility PV - Class 4 | 0 | 0 | 0 | 0 | 0 | 0 | 0 | 0 | 0 | 0 | 0 | 0 | 0 | 0 | 0 | 0 | 0 | 0 | 0 | 0 | 0 | 0 | 0 | 0 | 0 | 0 | 0 | 0 | 0
MM3UtPVClass4 | Market | Moderate | 30 | UtilityPV | Class4 | Utility PV - Class 4 | 0 | 0 | 0 | 0 | 0 | 0 | 0 | 0 | 0 | 0 | 0 | 0 | 0 | 0 | 0 | 0 | 0 | 0 | 0 | 0 | 0 | 0 | 0 | 0 | 0 | 0 | 0 | 0 | 0
MC3UtPVClass4 | Market | Conservative | 30 | UtilityPV | Class4 | Utility PV - Class 4 | 0 | 0 | 0 | 0 | 0 | 0 | 0 | 0 | 0 | 0 | 0 | 0 | 0 | 0 | 0 | 0 | 0 | 0 | 0 | 0 | 0 | 0 | 0 | 0 | 0 | 0 | 0 | 0 | 0
MA3UtPVClass5 | Market | Advanced | 30 | UtilityPV | Class5 | Utility PV - Class 5 | 0 | 0 | 0 | 0 | 0 | 0 | 0 | 0 | 0 | 0 | 0 | 0 | 0 | 0 | 0 | 0 | 0 | 0 | 0 | 0 | 0 | 0 | 0 | 0 | 0 | 0 | 0 | 0 | 0
MM3UtPVClass5 | Market | Moderate | 30 | UtilityPV | Class5 | Utility PV - Class 5 | 0 | 0 | 0 | 0 | 0 | 0 | 0 | 0 | 0 | 0 | 0 | 0 | 0 | 0 | 0 | 0 | 0 | 0 | 0 | 0 | 0 | 0 | 0 | 0 | 0 | 0 | 0 | 0 | 0
MC3UtPVClass5 | Market | Conservative | 30 | UtilityPV | Class5 | Utility PV - Class 5 | 0 | 0 | 0 | 0 | 0 | 0 | 0 | 0 | 0 | 0 | 0 | 0 | 0 | 0 | 0 | 0 | 0 | 0 | 0 | 0 | 0 | 0 | 0 | 0 | 0 | 0 | 0 | 0 | 0
MA3UtPVClass6 | Market | Advanced | 30 | UtilityPV | Class6 | Utility PV - Class 6 | 0 | 0 | 0 | 0 | 0 | 0 | 0 | 0 | 0 | 0 | 0 | 0 | 0 | 0 | 0 | 0 | 0 | 0 | 0 | 0 | 0 | 0 | 0 | 0 | 0 | 0 | 0 | 0 | 0
MM3UtPVClass6 | Market | Moderate | 30 | UtilityPV | Class6 | Utility PV - Class 6 | 0 | 0 | 0 | 0 | 0 | 0 | 0 | 0 | 0 | 0 | 0 | 0 | 0 | 0 | 0 | 0 | 0 | 0 | 0 | 0 | 0 | 0 | 0 | 0 | 0 | 0 | 0 | 0 | 0
MC3UtPVClass6 | Market | Conservative | 30 | UtilityPV | Class6 | Utility PV - Class 6 | 0 | 0 | 0 | 0 | 0 | 0 | 0 | 0 | 0 | 0 | 0 | 0 | 0 | 0 | 0 | 0 | 0 | 0 | 0 | 0 | 0 | 0 | 0 | 0 | 0 | 0 | 0 | 0 | 0
MA3UtPVClass7 | Market | Advanced | 30 | UtilityPV | Class7 | Utility PV - Class 7 | 0 | 0 | 0 | 0 | 0 | 0 | 0 | 0 | 0 | 0 | 0 | 0 | 0 | 0 | 0 | 0 | 0 | 0 | 0 | 0 | 0 | 0 | 0 | 0 | 0 | 0 | 0 | 0 | 0
MM3UtPVClass7 | Market | Moderate | 30 | UtilityPV | Class7 | Utility PV - Class 7 | 0 | 0 | 0 | 0 | 0 | 0 | 0 | 0 | 0 | 0 | 0 | 0 | 0 | 0 | 0 | 0 | 0 | 0 | 0 | 0 | 0 | 0 | 0 | 0 | 0 | 0 | 0 | 0 | 0
MC3UtPVClass7 | Market | Conservative | 30 | UtilityPV | Class7 | Utility PV - Class 7 | 0 | 0 | 0 | 0 | 0 | 0 | 0 | 0 | 0 | 0 | 0 | 0 | 0 | 0 | 0 | 0 | 0 | 0 | 0 | 0 | 0 | 0 | 0 | 0 | 0 | 0 | 0 | 0 | 0
MA3UtPVClass8 | Market | Advanced | 30 | UtilityPV | Class8 | Utility PV - Class 8 | 0 | 0 | 0 | 0 | 0 | 0 | 0 | 0 | 0 | 0 | 0 | 0 | 0 | 0 | 0 | 0 | 0 | 0 | 0 | 0 | 0 | 0 | 0 | 0 | 0 | 0 | 0 | 0 | 0
MM3UtPVClass8 | Market | Moderate | 30 | UtilityPV | Class8 | Utility PV - Class 8 | 0 | 0 | 0 | 0 | 0 | 0 | 0 | 0 | 0 | 0 | 0 | 0 | 0 | 0 | 0 | 0 | 0 | 0 | 0 | 0 | 0 | 0 | 0 | 0 | 0 | 0 | 0 | 0 | 0
MC3UtPVClass8 | Market | Conservative | 30 | UtilityPV | Class8 | Utility PV - Class 8 | 0 | 0 | 0 | 0 | 0 | 0 | 0 | 0 | 0 | 0 | 0 | 0 | 0 | 0 | 0 | 0 | 0 | 0 | 0 | 0 | 0 | 0 | 0 | 0 | 0 | 0 | 0 | 0 | 0
MA3UtPVClass9 | Market | Advanced | 30 | UtilityPV | Class9 | Utility PV - Class 9 | 0 | 0 | 0 | 0 | 0 | 0 | 0 | 0 | 0 | 0 | 0 | 0 | 0 | 0 | 0 | 0 | 0 | 0 | 0 | 0 | 0 | 0 | 0 | 0 | 0 | 0 | 0 | 0 | 0
MM3UtPVClass9 | Market | Moderate | 30 | UtilityPV | Class9 | Utility PV - Class 9 | 0 | 0 | 0 | 0 | 0 | 0 | 0 | 0 | 0 | 0 | 0 | 0 | 0 | 0 | 0 | 0 | 0 | 0 | 0 | 0 | 0 | 0 | 0 | 0 | 0 | 0 | 0 | 0 | 0
MC3UtPVClass9 | Market | Conservative | 30 | UtilityPV | Class9 | Utility PV - Class 9 | 0 | 0 | 0 | 0 | 0 | 0 | 0 | 0 | 0 | 0 | 0 | 0 | 0 | 0 | 0 | 0 | 0 | 0 | 0 | 0 | 0 | 0 | 0 | 0 | 0 | 0 | 0 | 0 | 0
MA3UtPVClass0 | Market | Advanced | 30 | UtilityPV | Class10 | Utility PV - Class 10 | 0 | 0 | 0 | 0 | 0 | 0 | 0 | 0 | 0 | 0 | 0 | 0 | 0 | 0 | 0 | 0 | 0 | 0 | 0 | 0 | 0 | 0 | 0 | 0 | 0 | 0 | 0 | 0 | 0
MM3UtPVClass0 | Market | Moderate | 30 | UtilityPV | Class10 | Utility PV - Class 10 | 0 | 0 | 0 | 0 | 0 | 0 | 0 | 0 | 0 | 0 | 0 | 0 | 0 | 0 | 0 | 0 | 0 | 0 | 0 | 0 | 0 | 0 | 0 | 0 | 0 | 0 | 0 | 0 | 0
MC3UtPVClass0 | Market | Conservative | 30 | UtilityPV | Class10 | Utility PV - Class 10 | 0 | 0 | 0 | 0 | 0 | 0 | 0 | 0 | 0 | 0 | 0 | 0 | 0 | 0 | 0 | 0 | 0 | 0 | 0 | 0 | 0 | 0 | 0 | 0 | 0 | 0 | 0 | 0 | 0
MA3LandClass1 | Market | Advanced | 30 | LandbasedWind | Class1 | Land-Based Wind - Class 1 - Technology 1 | 0 | 0 | 0 | 0 | 0 | 0 | 0 | 0 | 0 | 0 | 0 | 0 | 0 | 0 | 0 | 0 | 0 | 0 | 0 | 0 | 0 | 0 | 0 | 0 | 0 | 0 | 0 | 0 | 0
MM3LandClass1 | Market | Moderate | 30 | LandbasedWind | Class1 | Land-Based Wind - Class 1 - Technology 1 | 0 | 0 | 0 | 0 | 0 | 0 | 0 | 0 | 0 | 0 | 0 | 0 | 0 | 0 | 0 | 0 | 0 | 0 | 0 | 0 | 0 | 0 | 0 | 0 | 0 | 0 | 0 | 0 | 0
MC3LandClass1 | Market | Conservative | 30 | LandbasedWind | Class1 | Land-Based Wind - Class 1 - Technology 1 | 0 | 0 | 0 | 0 | 0 | 0 | 0 | 0 | 0 | 0 | 0 | 0 | 0 | 0 | 0 | 0 | 0 | 0 | 0 | 0 | 0 | 0 | 0 | 0 | 0 | 0 | 0 | 0 | 0
MA3LandClass2 | Market | Advanced | 30 | LandbasedWind | Class2 | Land-Based Wind - Class 2 - Technology 1 | 0 | 0 | 0 | 0 | 0 | 0 | 0 | 0 | 0 | 0 | 0 | 0 | 0 | 0 | 0 | 0 | 0 | 0 | 0 | 0 | 0 | 0 | 0 | 0 | 0 | 0 | 0 | 0 | 0
MM3LandClass2 | Market | Moderate | 30 | LandbasedWind | Class2 | Land-Based Wind - Class 2 - Technology 1 | 0 | 0 | 0 | 0 | 0 | 0 | 0 | 0 | 0 | 0 | 0 | 0 | 0 | 0 | 0 | 0 | 0 | 0 | 0 | 0 | 0 | 0 | 0 | 0 | 0 | 0 | 0 | 0 | 0
MC3LandClass2 | Market | Conservative | 30 | LandbasedWind | Class2 | Land-Based Wind - Class 2 - Technology 1 | 0 | 0 | 0 | 0 | 0 | 0 | 0 | 0 | 0 | 0 | 0 | 0 | 0 | 0 | 0 | 0 | 0 | 0 | 0 | 0 | 0 | 0 | 0 | 0 | 0 | 0 | 0 | 0 | 0
MA3LandClass3 | Market | Advanced | 30 | LandbasedWind | Class3 | Land-Based Wind - Class 3 - Technology 1 | 0 | 0 | 0 | 0 | 0 | 0 | 0 | 0 | 0 | 0 | 0 | 0 | 0 | 0 | 0 | 0 | 0 | 0 | 0 | 0 | 0 | 0 | 0 | 0 | 0 | 0 | 0 | 0 | 0
MM3LandClass3 | Market | Moderate | 30 | LandbasedWind | Class3 | Land-Based Wind - Class 3 - Technology 1 | 0 | 0 | 0 | 0 | 0 | 0 | 0 | 0 | 0 | 0 | 0 | 0 | 0 | 0 | 0 | 0 | 0 | 0 | 0 | 0 | 0 | 0 | 0 | 0 | 0 | 0 | 0 | 0 | 0
MC3LandClass3 | Market | Conservative | 30 | LandbasedWind | Class3 | Land-Based Wind - Class 3 - Technology 1 | 0 | 0 | 0 | 0 | 0 | 0 | 0 | 0 | 0 | 0 | 0 | 0 | 0 | 0 | 0 | 0 | 0 | 0 | 0 | 0 | 0 | 0 | 0 | 0 | 0 | 0 | 0 | 0 | 0
MA3LandClass4 | Market | Advanced | 30 | LandbasedWind | Class4 | Land-Based Wind - Class 4 - Technology 1 | 0 | 0 | 0 | 0 | 0 | 0 | 0 | 0 | 0 | 0 | 0 | 0 | 0 | 0 | 0 | 0 | 0 | 0 | 0 | 0 | 0 | 0 | 0 | 0 | 0 | 0 | 0 | 0 | 0
MM3LandClass4 | Market | Moderate | 30 | LandbasedWind | Class4 | Land-Based Wind - Class 4 - Technology 1 | 0 | 0 | 0 | 0 | 0 | 0 | 0 | 0 | 0 | 0 | 0 | 0 | 0 | 0 | 0 | 0 | 0 | 0 | 0 | 0 | 0 | 0 | 0 | 0 | 0 | 0 | 0 | 0 | 0
MC3LandClass4 | Market | Conservative | 30 | LandbasedWind | Class4 | Land-Based Wind - Class 4 - Technology 1 | 0 | 0 | 0 | 0 | 0 | 0 | 0 | 0 | 0 | 0 | 0 | 0 | 0 | 0 | 0 | 0 | 0 | 0 | 0 | 0 | 0 | 0 | 0 | 0 | 0 | 0 | 0 | 0 | 0
MA3LandClass5 | Market | Advanced | 30 | LandbasedWind | Class5 | Land-Based Wind - Class 5 - Technology 1 | 0 | 0 | 0 | 0 | 0 | 0 | 0 | 0 | 0 | 0 | 0 | 0 | 0 | 0 | 0 | 0 | 0 | 0 | 0 | 0 | 0 | 0 | 0 | 0 | 0 | 0 | 0 | 0 | 0
MM3LandClass5 | Market | Moderate | 30 | LandbasedWind | Class5 | Land-Based Wind - Class 5 - Technology 1 | 0 | 0 | 0 | 0 | 0 | 0 | 0 | 0 | 0 | 0 | 0 | 0 | 0 | 0 | 0 | 0 | 0 | 0 | 0 | 0 | 0 | 0 | 0 | 0 | 0 | 0 | 0 | 0 | 0
MC3LandClass5 | Market | Conservative | 30 | LandbasedWind | Class5 | Land-Based Wind - Class 5 - Technology 1 | 0 | 0 | 0 | 0 | 0 | 0 | 0 | 0 | 0 | 0 | 0 | 0 | 0 | 0 | 0 | 0 | 0 | 0 | 0 | 0 | 0 | 0 | 0 | 0 | 0 | 0 | 0 | 0 | 0
MA3LandClass6 | Market | Advanced | 30 | LandbasedWind | Class6 | Land-Based Wind - Class 6 - Technology 1 | 0 | 0 | 0 | 0 | 0 | 0 | 0 | 0 | 0 | 0 | 0 | 0 | 0 | 0 | 0 | 0 | 0 | 0 | 0 | 0 | 0 | 0 | 0 | 0 | 0 | 0 | 0 | 0 | 0
MM3LandClass6 | Market | Moderate | 30 | LandbasedWind | Class6 | Land-Based Wind - Class 6 - Technology 1 | 0 | 0 | 0 | 0 | 0 | 0 | 0 | 0 | 0 | 0 | 0 | 0 | 0 | 0 | 0 | 0 | 0 | 0 | 0 | 0 | 0 | 0 | 0 | 0 | 0 | 0 | 0 | 0 | 0
MC3LandClass6 | Market | Conservative | 30 | LandbasedWind | Class6 | Land-Based Wind - Class 6 - Technology 1 | 0 | 0 | 0 | 0 | 0 | 0 | 0 | 0 | 0 | 0 | 0 | 0 | 0 | 0 | 0 | 0 | 0 | 0 | 0 | 0 | 0 | 0 | 0 | 0 | 0 | 0 | 0 | 0 | 0
MA3LandClass7 | Market | Advanced | 30 | LandbasedWind | Class7 | Land-Based Wind - Class 7 - Technology 1 | 0 | 0 | 0 | 0 | 0 | 0 | 0 | 0 | 0 | 0 | 0 | 0 | 0 | 0 | 0 | 0 | 0 | 0 | 0 | 0 | 0 | 0 | 0 | 0 | 0 | 0 | 0 | 0 | 0
MM3LandClass7 | Market | Moderate | 30 | LandbasedWind | Class7 | Land-Based Wind - Class 7 - Technology 1 | 0 | 0 | 0 | 0 | 0 | 0 | 0 | 0 | 0 | 0 | 0 | 0 | 0 | 0 | 0 | 0 | 0 | 0 | 0 | 0 | 0 | 0 | 0 | 0 | 0 | 0 | 0 | 0 | 0
MC3LandClass7 | Market | Conservative | 30 | LandbasedWind | Class7 | Land-Based Wind - Class 7 - Technology 1 | 0 | 0 | 0 | 0 | 0 | 0 | 0 | 0 | 0 | 0 | 0 | 0 | 0 | 0 | 0 | 0 | 0 | 0 | 0 | 0 | 0 | 0 | 0 | 0 | 0 | 0 | 0 | 0 | 0
MA3LandClass8 | Market | Advanced | 30 | LandbasedWind | Class8 | Land-Based Wind - Class 8 - Technology 2 | 0 | 0 | 0 | 0 | 0 | 0 | 0 | 0 | 0 | 0 | 0 | 0 | 0 | 0 | 0 | 0 | 0 | 0 | 0 | 0 | 0 | 0 | 0 | 0 | 0 | 0 | 0 | 0 | 0
MM3LandClass8 | Market | Moderate | 30 | LandbasedWind | Class8 | Land-Based Wind - Class 8 - Technology 2 | 0 | 0 | 0 | 0 | 0 | 0 | 0 | 0 | 0 | 0 | 0 | 0 | 0 | 0 | 0 | 0 | 0 | 0 | 0 | 0 | 0 | 0 | 0 | 0 | 0 | 0 | 0 | 0 | 0
MC3LandClass8 | Market | Conservative | 30 | LandbasedWind | Class8 | Land-Based Wind - Class 8 - Technology 2 | 0 | 0 | 0 | 0 | 0 | 0 | 0 | 0 | 0 | 0 | 0 | 0 | 0 | 0 | 0 | 0 | 0 | 0 | 0 | 0 | 0 | 0 | 0 | 0 | 0 | 0 | 0 | 0 | 0
MA3LandClass9 | Market | Advanced | 30 | LandbasedWind | Class9 | Land-Based Wind - Class 9 - Technology 3 | 0 | 0 | 0 | 0 | 0 | 0 | 0 | 0 | 0 | 0 | 0 | 0 | 0 | 0 | 0 | 0 | 0 | 0 | 0 | 0 | 0 | 0 | 0 | 0 | 0 | 0 | 0 | 0 | 0
MM3LandClass9 | Market | Moderate | 30 | LandbasedWind | Class9 | Land-Based Wind - Class 9 - Technology 3 | 0 | 0 | 0 | 0 | 0 | 0 | 0 | 0 | 0 | 0 | 0 | 0 | 0 | 0 | 0 | 0 | 0 | 0 | 0 | 0 | 0 | 0 | 0 | 0 | 0 | 0 | 0 | 0 | 0
MC3LandClass9 | Market | Conservative | 30 | LandbasedWind | Class9 | Land-Based Wind - Class 9 - Technology 3 | 0 | 0 | 0 | 0 | 0 | 0 | 0 | 0 | 0 | 0 | 0 | 0 | 0 | 0 | 0 | 0 | 0 | 0 | 0 | 0 | 0 | 0 | 0 | 0 | 0 | 0 | 0 | 0 | 0
MA3LandClass0 | Market | Advanced | 30 | LandbasedWind | Class10 | Land-Based Wind - Class 10 - Technology 4 | 0 | 0 | 0 | 0 | 0 | 0 | 0 | 0 | 0 | 0 | 0 | 0 | 0 | 0 | 0 | 0 | 0 | 0 | 0 | 0 | 0 | 0 | 0 | 0 | 0 | 0 | 0 | 0 | 0
MM3LandClass0 | Market | Moderate | 30 | LandbasedWind | Class10 | Land-Based Wind - Class 10 - Technology 4 | 0 | 0 | 0 | 0 | 0 | 0 | 0 | 0 | 0 | 0 | 0 | 0 | 0 | 0 | 0 | 0 | 0 | 0 | 0 | 0 | 0 | 0 | 0 | 0 | 0 | 0 | 0 | 0 | 0
MC3LandClass0 | Market | Conservative | 30 | LandbasedWind | Class10 | Land-Based Wind - Class 10 - Technology 4 | 0 | 0 | 0 | 0 | 0 | 0 | 0 | 0 | 0 | 0 | 0 | 0 | 0 | 0 | 0 | 0 | 0 | 0 | 0 | 0 | 0 | 0 | 0 | 0 | 0 | 0 | 0 | 0 | 0
MA3DindResid1 | Market | Advanced | 30 | DistributedWind | ResidentialScaleClass1 | Residential DW - Class 1 | 0 | 0 | 0 | 0 | 0 | 0 | 0 | 0 | 0 | 0 | 0 | 0 | 0 | 0 | 0 | 0 | 0 | 0 | 0 | 0 | 0 | 0 | 0 | 0 | 0 | 0 | 0 | 0 | 0
MM3DindResid1 | Market | Moderate | 30 | DistributedWind | ResidentialScaleClass1 | Residential DW - Class 1 | 0 | 0 | 0 | 0 | 0 | 0 | 0 | 0 | 0 | 0 | 0 | 0 | 0 | 0 | 0 | 0 | 0 | 0 | 0 | 0 | 0 | 0 | 0 | 0 | 0 | 0 | 0 | 0 | 0
MC3DindResid1 | Market | Conservative | 30 | DistributedWind | ResidentialScaleClass1 | Residential DW - Class 1 | 0 | 0 | 0 | 0 | 0 | 0 | 0 | 0 | 0 | 0 | 0 | 0 | 0 | 0 | 0 | 0 | 0 | 0 | 0 | 0 | 0 | 0 | 0 | 0 | 0 | 0 | 0 | 0 | 0
MA3DindComme1 | Market | Advanced | 30 | DistributedWind | CommercialScaleClass1 | Commercial DW - Class 1 | 0 | 0 | 0 | 0 | 0 | 0 | 0 | 0 | 0 | 0 | 0 | 0 | 0 | 0 | 0 | 0 | 0 | 0 | 0 | 0 | 0 | 0 | 0 | 0 | 0 | 0 | 0 | 0 | 0
MM3DindComme1 | Market | Moderate | 30 | DistributedWind | CommercialScaleClass1 | Commercial DW - Class 1 | 0 | 0 | 0 | 0 | 0 | 0 | 0 | 0 | 0 | 0 | 0 | 0 | 0 | 0 | 0 | 0 | 0 | 0 | 0 | 0 | 0 | 0 | 0 | 0 | 0 | 0 | 0 | 0 | 0
MC3DindComme1 | Market | Conservative | 30 | DistributedWind | CommercialScaleClass1 | Commercial DW - Class 1 | 0 | 0 | 0 | 0 | 0 | 0 | 0 | 0 | 0 | 0 | 0 | 0 | 0 | 0 | 0 | 0 | 0 | 0 | 0 | 0 | 0 | 0 | 0 | 0 | 0 | 0 | 0 | 0 | 0
MA3DindMidsi1 | Market | Advanced | 30 | DistributedWind | MidsizeScaleClass1 | Midsize DW - Class 1 | 0 | 0 | 0 | 0 | 0 | 0 | 0 | 0 | 0 | 0 | 0 | 0 | 0 | 0 | 0 | 0 | 0 | 0 | 0 | 0 | 0 | 0 | 0 | 0 | 0 | 0 | 0 | 0 | 0
MM3DindMidsi1 | Market | Moderate | 30 | DistributedWind | MidsizeScaleClass1 | Midsize DW - Class 1 | 0 | 0 | 0 | 0 | 0 | 0 | 0 | 0 | 0 | 0 | 0 | 0 | 0 | 0 | 0 | 0 | 0 | 0 | 0 | 0 | 0 | 0 | 0 | 0 | 0 | 0 | 0 | 0 | 0
MC3DindMidsi1 | Market | Conservative | 30 | DistributedWind | MidsizeScaleClass1 | Midsize DW - Class 1 | 0 | 0 | 0 | 0 | 0 | 0 | 0 | 0 | 0 | 0 | 0 | 0 | 0 | 0 | 0 | 0 | 0 | 0 | 0 | 0 | 0 | 0 | 0 | 0 | 0 | 0 | 0 | 0 | 0
MA3DindLarge1 | Market | Advanced | 30 | DistributedWind | LargeScaleClass1 | Large DW - Class 1 | 0 | 0 | 0 | 0 | 0 | 0 | 0 | 0 | 0 | 0 | 0 | 0 | 0 | 0 | 0 | 0 | 0 | 0 | 0 | 0 | 0 | 0 | 0 | 0 | 0 | 0 | 0 | 0 | 0
MM3DindLarge1 | Market | Moderate | 30 | DistributedWind | LargeScaleClass1 | Large DW - Class 1 | 0 | 0 | 0 | 0 | 0 | 0 | 0 | 0 | 0 | 0 | 0 | 0 | 0 | 0 | 0 | 0 | 0 | 0 | 0 | 0 | 0 | 0 | 0 | 0 | 0 | 0 | 0 | 0 | 0
MC3DindLarge1 | Market | Conservative | 30 | DistributedWind | LargeScaleClass1 | Large DW - Class 1 | 0 | 0 | 0 | 0 | 0 | 0 | 0 | 0 | 0 | 0 | 0 | 0 | 0 | 0 | 0 | 0 | 0 | 0 | 0 | 0 | 0 | 0 | 0 | 0 | 0 | 0 | 0 | 0 | 0
MA3DindResid2 | Market | Advanced | 30 | DistributedWind | ResidentialScaleClass2 | Residential DW - Class 2 | 0 | 0 | 0 | 0 | 0 | 0 | 0 | 0 | 0 | 0 | 0 | 0 | 0 | 0 | 0 | 0 | 0 | 0 | 0 | 0 | 0 | 0 | 0 | 0 | 0 | 0 | 0 | 0 | 0
MM3DindResid2 | Market | Moderate | 30 | DistributedWind | ResidentialScaleClass2 | Residential DW - Class 2 | 0 | 0 | 0 | 0 | 0 | 0 | 0 | 0 | 0 | 0 | 0 | 0 | 0 | 0 | 0 | 0 | 0 | 0 | 0 | 0 | 0 | 0 | 0 | 0 | 0 | 0 | 0 | 0 | 0
MC3DindResid2 | Market | Conservative | 30 | DistributedWind | ResidentialScaleClass2 | Residential DW - Class 2 | 0 | 0 | 0 | 0 | 0 | 0 | 0 | 0 | 0 | 0 | 0 | 0 | 0 | 0 | 0 | 0 | 0 | 0 | 0 | 0 | 0 | 0 | 0 | 0 | 0 | 0 | 0 | 0 | 0
MA3DindComme2 | Market | Advanced | 30 | DistributedWind | CommercialScaleClass2 | Commercial DW - Class 2 | 0 | 0 | 0 | 0 | 0 | 0 | 0 | 0 | 0 | 0 | 0 | 0 | 0 | 0 | 0 | 0 | 0 | 0 | 0 | 0 | 0 | 0 | 0 | 0 | 0 | 0 | 0 | 0 | 0
MM3DindComme2 | Market | Moderate | 30 | DistributedWind | CommercialScaleClass2 | Commercial DW - Class 2 | 0 | 0 | 0 | 0 | 0 | 0 | 0 | 0 | 0 | 0 | 0 | 0 | 0 | 0 | 0 | 0 | 0 | 0 | 0 | 0 | 0 | 0 | 0 | 0 | 0 | 0 | 0 | 0 | 0
MC3DindComme2 | Market | Conservative | 30 | DistributedWind | CommercialScaleClass2 | Commercial DW - Class 2 | 0 | 0 | 0 | 0 | 0 | 0 | 0 | 0 | 0 | 0 | 0 | 0 | 0 | 0 | 0 | 0 | 0 | 0 | 0 | 0 | 0 | 0 | 0 | 0 | 0 | 0 | 0 | 0 | 0
MA3DindMidsi2 | Market | Advanced | 30 | DistributedWind | MidsizeScaleClass2 | Midsize DW - Class 2 | 0 | 0 | 0 | 0 | 0 | 0 | 0 | 0 | 0 | 0 | 0 | 0 | 0 | 0 | 0 | 0 | 0 | 0 | 0 | 0 | 0 | 0 | 0 | 0 | 0 | 0 | 0 | 0 | 0
MM3DindMidsi2 | Market | Moderate | 30 | DistributedWind | MidsizeScaleClass2 | Midsize DW - Class 2 | 0 | 0 | 0 | 0 | 0 | 0 | 0 | 0 | 0 | 0 | 0 | 0 | 0 | 0 | 0 | 0 | 0 | 0 | 0 | 0 | 0 | 0 | 0 | 0 | 0 | 0 | 0 | 0 | 0
MC3DindMidsi2 | Market | Conservative | 30 | DistributedWind | MidsizeScaleClass2 | Midsize DW - Class 2 | 0 | 0 | 0 | 0 | 0 | 0 | 0 | 0 | 0 | 0 | 0 | 0 | 0 | 0 | 0 | 0 | 0 | 0 | 0 | 0 | 0 | 0 | 0 | 0 | 0 | 0 | 0 | 0 | 0
MA3DindLarge2 | Market | Advanced | 30 | DistributedWind | LargeScaleClass2 | Large DW - Class 2 | 0 | 0 | 0 | 0 | 0 | 0 | 0 | 0 | 0 | 0 | 0 | 0 | 0 | 0 | 0 | 0 | 0 | 0 | 0 | 0 | 0 | 0 | 0 | 0 | 0 | 0 | 0 | 0 | 0
MM3DindLarge2 | Market | Moderate | 30 | DistributedWind | LargeScaleClass2 | Large DW - Class 2 | 0 | 0 | 0 | 0 | 0 | 0 | 0 | 0 | 0 | 0 | 0 | 0 | 0 | 0 | 0 | 0 | 0 | 0 | 0 | 0 | 0 | 0 | 0 | 0 | 0 | 0 | 0 | 0 | 0
MC3DindLarge2 | Market | Conservative | 30 | DistributedWind | LargeScaleClass2 | Large DW - Class 2 | 0 | 0 | 0 | 0 | 0 | 0 | 0 | 0 | 0 | 0 | 0 | 0 | 0 | 0 | 0 | 0 | 0 | 0 | 0 | 0 | 0 | 0 | 0 | 0 | 0 | 0 | 0 | 0 | 0
MA3DindResid3 | Market | Advanced | 30 | DistributedWind | ResidentialScaleClass3 | Residential DW - Class 3 | 0 | 0 | 0 | 0 | 0 | 0 | 0 | 0 | 0 | 0 | 0 | 0 | 0 | 0 | 0 | 0 | 0 | 0 | 0 | 0 | 0 | 0 | 0 | 0 | 0 | 0 | 0 | 0 | 0
MM3DindResid3 | Market | Moderate | 30 | DistributedWind | ResidentialScaleClass3 | Residential DW - Class 3 | 0 | 0 | 0 | 0 | 0 | 0 | 0 | 0 | 0 | 0 | 0 | 0 | 0 | 0 | 0 | 0 | 0 | 0 | 0 | 0 | 0 | 0 | 0 | 0 | 0 | 0 | 0 | 0 | 0
MC3DindResid3 | Market | Conservative | 30 | DistributedWind | ResidentialScaleClass3 | Residential DW - Class 3 | 0 | 0 | 0 | 0 | 0 | 0 | 0 | 0 | 0 | 0 | 0 | 0 | 0 | 0 | 0 | 0 | 0 | 0 | 0 | 0 | 0 | 0 | 0 | 0 | 0 | 0 | 0 | 0 | 0
MA3DindComme3 | Market | Advanced | 30 | DistributedWind | CommercialScaleClass3 | Commercial DW - Class 3 | 0 | 0 | 0 | 0 | 0 | 0 | 0 | 0 | 0 | 0 | 0 | 0 | 0 | 0 | 0 | 0 | 0 | 0 | 0 | 0 | 0 | 0 | 0 | 0 | 0 | 0 | 0 | 0 | 0
MM3DindComme3 | Market | Moderate | 30 | DistributedWind | CommercialScaleClass3 | Commercial DW - Class 3 | 0 | 0 | 0 | 0 | 0 | 0 | 0 | 0 | 0 | 0 | 0 | 0 | 0 | 0 | 0 | 0 | 0 | 0 | 0 | 0 | 0 | 0 | 0 | 0 | 0 | 0 | 0 | 0 | 0
MC3DindComme3 | Market | Conservative | 30 | DistributedWind | CommercialScaleClass3 | Commercial DW - Class 3 | 0 | 0 | 0 | 0 | 0 | 0 | 0 | 0 | 0 | 0 | 0 | 0 | 0 | 0 | 0 | 0 | 0 | 0 | 0 | 0 | 0 | 0 | 0 | 0 | 0 | 0 | 0 | 0 | 0
MA3DindMidsi3 | Market | Advanced | 30 | DistributedWind | MidsizeScaleClass3 | Midsize DW - Class 3 | 0 | 0 | 0 | 0 | 0 | 0 | 0 | 0 | 0 | 0 | 0 | 0 | 0 | 0 | 0 | 0 | 0 | 0 | 0 | 0 | 0 | 0 | 0 | 0 | 0 | 0 | 0 | 0 | 0
MM3DindMidsi3 | Market | Moderate | 30 | DistributedWind | MidsizeScaleClass3 | Midsize DW - Class 3 | 0 | 0 | 0 | 0 | 0 | 0 | 0 | 0 | 0 | 0 | 0 | 0 | 0 | 0 | 0 | 0 | 0 | 0 | 0 | 0 | 0 | 0 | 0 | 0 | 0 | 0 | 0 | 0 | 0
MC3DindMidsi3 | Market | Conservative | 30 | DistributedWind | MidsizeScaleClass3 | Midsize DW - Class 3 | 0 | 0 | 0 | 0 | 0 | 0 | 0 | 0 | 0 | 0 | 0 | 0 | 0 | 0 | 0 | 0 | 0 | 0 | 0 | 0 | 0 | 0 | 0 | 0 | 0 | 0 | 0 | 0 | 0
MA3DindLarge3 | Market | Advanced | 30 | DistributedWind | LargeScaleClass3 | Large DW - Class 3 | 0 | 0 | 0 | 0 | 0 | 0 | 0 | 0 | 0 | 0 | 0 | 0 | 0 | 0 | 0 | 0 | 0 | 0 | 0 | 0 | 0 | 0 | 0 | 0 | 0 | 0 | 0 | 0 | 0
MM3DindLarge3 | Market | Moderate | 30 | DistributedWind | LargeScaleClass3 | Large DW - Class 3 | 0 | 0 | 0 | 0 | 0 | 0 | 0 | 0 | 0 | 0 | 0 | 0 | 0 | 0 | 0 | 0 | 0 | 0 | 0 | 0 | 0 | 0 | 0 | 0 | 0 | 0 | 0 | 0 | 0
MC3DindLarge3 | Market | Conservative | 30 | DistributedWind | LargeScaleClass3 | Large DW - Class 3 | 0 | 0 | 0 | 0 | 0 | 0 | 0 | 0 | 0 | 0 | 0 | 0 | 0 | 0 | 0 | 0 | 0 | 0 | 0 | 0 | 0 | 0 | 0 | 0 | 0 | 0 | 0 | 0 | 0
MA3DindResid4 | Market | Advanced | 30 | DistributedWind | ResidentialScaleClass4 | Residential DW - Class 4 | 0 | 0 | 0 | 0 | 0 | 0 | 0 | 0 | 0 | 0 | 0 | 0 | 0 | 0 | 0 | 0 | 0 | 0 | 0 | 0 | 0 | 0 | 0 | 0 | 0 | 0 | 0 | 0 | 0
MM3DindResid4 | Market | Moderate | 30 | DistributedWind | ResidentialScaleClass4 | Residential DW - Class 4 | 0 | 0 | 0 | 0 | 0 | 0 | 0 | 0 | 0 | 0 | 0 | 0 | 0 | 0 | 0 | 0 | 0 | 0 | 0 | 0 | 0 | 0 | 0 | 0 | 0 | 0 | 0 | 0 | 0
MC3DindResid4 | Market | Conservative | 30 | DistributedWind | ResidentialScaleClass4 | Residential DW - Class 4 | 0 | 0 | 0 | 0 | 0 | 0 | 0 | 0 | 0 | 0 | 0 | 0 | 0 | 0 | 0 | 0 | 0 | 0 | 0 | 0 | 0 | 0 | 0 | 0 | 0 | 0 | 0 | 0 | 0
MA3DindComme4 | Market | Advanced | 30 | DistributedWind | CommercialScaleClass4 | Commercial DW - Class 4 | 0 | 0 | 0 | 0 | 0 | 0 | 0 | 0 | 0 | 0 | 0 | 0 | 0 | 0 | 0 | 0 | 0 | 0 | 0 | 0 | 0 | 0 | 0 | 0 | 0 | 0 | 0 | 0 | 0
MM3DindComme4 | Market | Moderate | 30 | DistributedWind | CommercialScaleClass4 | Commercial DW - Class 4 | 0 | 0 | 0 | 0 | 0 | 0 | 0 | 0 | 0 | 0 | 0 | 0 | 0 | 0 | 0 | 0 | 0 | 0 | 0 | 0 | 0 | 0 | 0 | 0 | 0 | 0 | 0 | 0 | 0
MC3DindComme4 | Market | Conservative | 30 | DistributedWind | CommercialScaleClass4 | Commercial DW - Class 4 | 0 | 0 | 0 | 0 | 0 | 0 | 0 | 0 | 0 | 0 | 0 | 0 | 0 | 0 | 0 | 0 | 0 | 0 | 0 | 0 | 0 | 0 | 0 | 0 | 0 | 0 | 0 | 0 | 0
MA3DindMidsi4 | Market | Advanced | 30 | DistributedWind | MidsizeScaleClass4 | Midsize DW - Class 4 | 0 | 0 | 0 | 0 | 0 | 0 | 0 | 0 | 0 | 0 | 0 | 0 | 0 | 0 | 0 | 0 | 0 | 0 | 0 | 0 | 0 | 0 | 0 | 0 | 0 | 0 | 0 | 0 | 0
MM3DindMidsi4 | Market | Moderate | 30 | DistributedWind | MidsizeScaleClass4 | Midsize DW - Class 4 | 0 | 0 | 0 | 0 | 0 | 0 | 0 | 0 | 0 | 0 | 0 | 0 | 0 | 0 | 0 | 0 | 0 | 0 | 0 | 0 | 0 | 0 | 0 | 0 | 0 | 0 | 0 | 0 | 0
MC3DindMidsi4 | Market | Conservative | 30 | DistributedWind | MidsizeScaleClass4 | Midsize DW - Class 4 | 0 | 0 | 0 | 0 | 0 | 0 | 0 | 0 | 0 | 0 | 0 | 0 | 0 | 0 | 0 | 0 | 0 | 0 | 0 | 0 | 0 | 0 | 0 | 0 | 0 | 0 | 0 | 0 | 0
MA3DindLarge4 | Market | Advanced | 30 | DistributedWind | LargeScaleClass4 | Large DW - Class 4 | 0 | 0 | 0 | 0 | 0 | 0 | 0 | 0 | 0 | 0 | 0 | 0 | 0 | 0 | 0 | 0 | 0 | 0 | 0 | 0 | 0 | 0 | 0 | 0 | 0 | 0 | 0 | 0 | 0
MM3DindLarge4 | Market | Moderate | 30 | DistributedWind | LargeScaleClass4 | Large DW - Class 4 | 0 | 0 | 0 | 0 | 0 | 0 | 0 | 0 | 0 | 0 | 0 | 0 | 0 | 0 | 0 | 0 | 0 | 0 | 0 | 0 | 0 | 0 | 0 | 0 | 0 | 0 | 0 | 0 | 0
MC3DindLarge4 | Market | Conservative | 30 | DistributedWind | LargeScaleClass4 | Large DW - Class 4 | 0 | 0 | 0 | 0 | 0 | 0 | 0 | 0 | 0 | 0 | 0 | 0 | 0 | 0 | 0 | 0 | 0 | 0 | 0 | 0 | 0 | 0 | 0 | 0 | 0 | 0 | 0 | 0 | 0
MA3DindResid5 | Market | Advanced | 30 | DistributedWind | ResidentialScaleClass5 | Residential DW - Class 5 | 0 | 0 | 0 | 0 | 0 | 0 | 0 | 0 | 0 | 0 | 0 | 0 | 0 | 0 | 0 | 0 | 0 | 0 | 0 | 0 | 0 | 0 | 0 | 0 | 0 | 0 | 0 | 0 | 0
MM3DindResid5 | Market | Moderate | 30 | DistributedWind | ResidentialScaleClass5 | Residential DW - Class 5 | 0 | 0 | 0 | 0 | 0 | 0 | 0 | 0 | 0 | 0 | 0 | 0 | 0 | 0 | 0 | 0 | 0 | 0 | 0 | 0 | 0 | 0 | 0 | 0 | 0 | 0 | 0 | 0 | 0
MC3DindResid5 | Market | Conservative | 30 | DistributedWind | ResidentialScaleClass5 | Residential DW - Class 5 | 0 | 0 | 0 | 0 | 0 | 0 | 0 | 0 | 0 | 0 | 0 | 0 | 0 | 0 | 0 | 0 | 0 | 0 | 0 | 0 | 0 | 0 | 0 | 0 | 0 | 0 | 0 | 0 | 0
MA3DindComme5 | Market | Advanced | 30 | DistributedWind | CommercialScaleClass5 | Commercial DW - Class 5 | 0 | 0 | 0 | 0 | 0 | 0 | 0 | 0 | 0 | 0 | 0 | 0 | 0 | 0 | 0 | 0 | 0 | 0 | 0 | 0 | 0 | 0 | 0 | 0 | 0 | 0 | 0 | 0 | 0
MM3DindComme5 | Market | Moderate | 30 | DistributedWind | CommercialScaleClass5 | Commercial DW - Class 5 | 0 | 0 | 0 | 0 | 0 | 0 | 0 | 0 | 0 | 0 | 0 | 0 | 0 | 0 | 0 | 0 | 0 | 0 | 0 | 0 | 0 | 0 | 0 | 0 | 0 | 0 | 0 | 0 | 0
MC3DindComme5 | Market | Conservative | 30 | DistributedWind | CommercialScaleClass5 | Commercial DW - Class 5 | 0 | 0 | 0 | 0 | 0 | 0 | 0 | 0 | 0 | 0 | 0 | 0 | 0 | 0 | 0 | 0 | 0 | 0 | 0 | 0 | 0 | 0 | 0 | 0 | 0 | 0 | 0 | 0 | 0
MA3DindMidsi5 | Market | Advanced | 30 | DistributedWind | MidsizeScaleClass5 | Midsize DW - Class 5 | 0 | 0 | 0 | 0 | 0 | 0 | 0 | 0 | 0 | 0 | 0 | 0 | 0 | 0 | 0 | 0 | 0 | 0 | 0 | 0 | 0 | 0 | 0 | 0 | 0 | 0 | 0 | 0 | 0
MM3DindMidsi5 | Market | Moderate | 30 | DistributedWind | MidsizeScaleClass5 | Midsize DW - Class 5 | 0 | 0 | 0 | 0 | 0 | 0 | 0 | 0 | 0 | 0 | 0 | 0 | 0 | 0 | 0 | 0 | 0 | 0 | 0 | 0 | 0 | 0 | 0 | 0 | 0 | 0 | 0 | 0 | 0
MC3DindMidsi5 | Market | Conservative | 30 | DistributedWind | MidsizeScaleClass5 | Midsize DW - Class 5 | 0 | 0 | 0 | 0 | 0 | 0 | 0 | 0 | 0 | 0 | 0 | 0 | 0 | 0 | 0 | 0 | 0 | 0 | 0 | 0 | 0 | 0 | 0 | 0 | 0 | 0 | 0 | 0 | 0
MA3DindLarge5 | Market | Advanced | 30 | DistributedWind | LargeScaleClass5 | Large DW - Class 5 | 0 | 0 | 0 | 0 | 0 | 0 | 0 | 0 | 0 | 0 | 0 | 0 | 0 | 0 | 0 | 0 | 0 | 0 | 0 | 0 | 0 | 0 | 0 | 0 | 0 | 0 | 0 | 0 | 0
MM3DindLarge5 | Market | Moderate | 30 | DistributedWind | LargeScaleClass5 | Large DW - Class 5 | 0 | 0 | 0 | 0 | 0 | 0 | 0 | 0 | 0 | 0 | 0 | 0 | 0 | 0 | 0 | 0 | 0 | 0 | 0 | 0 | 0 | 0 | 0 | 0 | 0 | 0 | 0 | 0 | 0
MC3DindLarge5 | Market | Conservative | 30 | DistributedWind | LargeScaleClass5 | Large DW - Class 5 | 0 | 0 | 0 | 0 | 0 | 0 | 0 | 0 | 0 | 0 | 0 | 0 | 0 | 0 | 0 | 0 | 0 | 0 | 0 | 0 | 0 | 0 | 0 | 0 | 0 | 0 | 0 | 0 | 0
MA3DindResid6 | Market | Advanced | 30 | DistributedWind | ResidentialScaleClass6 | Residential DW - Class 6 | 0 | 0 | 0 | 0 | 0 | 0 | 0 | 0 | 0 | 0 | 0 | 0 | 0 | 0 | 0 | 0 | 0 | 0 | 0 | 0 | 0 | 0 | 0 | 0 | 0 | 0 | 0 | 0 | 0
MM3DindResid6 | Market | Moderate | 30 | DistributedWind | ResidentialScaleClass6 | Residential DW - Class 6 | 0 | 0 | 0 | 0 | 0 | 0 | 0 | 0 | 0 | 0 | 0 | 0 | 0 | 0 | 0 | 0 | 0 | 0 | 0 | 0 | 0 | 0 | 0 | 0 | 0 | 0 | 0 | 0 | 0
MC3DindResid6 | Market | Conservative | 30 | DistributedWind | ResidentialScaleClass6 | Residential DW - Class 6 | 0 | 0 | 0 | 0 | 0 | 0 | 0 | 0 | 0 | 0 | 0 | 0 | 0 | 0 | 0 | 0 | 0 | 0 | 0 | 0 | 0 | 0 | 0 | 0 | 0 | 0 | 0 | 0 | 0
MA3DindComme6 | Market | Advanced | 30 | DistributedWind | CommercialScaleClass6 | Commercial DW - Class 6 | 0 | 0 | 0 | 0 | 0 | 0 | 0 | 0 | 0 | 0 | 0 | 0 | 0 | 0 | 0 | 0 | 0 | 0 | 0 | 0 | 0 | 0 | 0 | 0 | 0 | 0 | 0 | 0 | 0
MM3DindComme6 | Market | Moderate | 30 | DistributedWind | CommercialScaleClass6 | Commercial DW - Class 6 | 0 | 0 | 0 | 0 | 0 | 0 | 0 | 0 | 0 | 0 | 0 | 0 | 0 | 0 | 0 | 0 | 0 | 0 | 0 | 0 | 0 | 0 | 0 | 0 | 0 | 0 | 0 | 0 | 0
MC3DindComme6 | Market | Conservative | 30 | DistributedWind | CommercialScaleClass6 | Commercial DW - Class 6 | 0 | 0 | 0 | 0 | 0 | 0 | 0 | 0 | 0 | 0 | 0 | 0 | 0 | 0 | 0 | 0 | 0 | 0 | 0 | 0 | 0 | 0 | 0 | 0 | 0 | 0 | 0 | 0 | 0
MA3DindMidsi6 | Market | Advanced | 30 | DistributedWind | MidsizeScaleClass6 | Midsize DW - Class 6 | 0 | 0 | 0 | 0 | 0 | 0 | 0 | 0 | 0 | 0 | 0 | 0 | 0 | 0 | 0 | 0 | 0 | 0 | 0 | 0 | 0 | 0 | 0 | 0 | 0 | 0 | 0 | 0 | 0
MM3DindMidsi6 | Market | Moderate | 30 | DistributedWind | MidsizeScaleClass6 | Midsize DW - Class 6 | 0 | 0 | 0 | 0 | 0 | 0 | 0 | 0 | 0 | 0 | 0 | 0 | 0 | 0 | 0 | 0 | 0 | 0 | 0 | 0 | 0 | 0 | 0 | 0 | 0 | 0 | 0 | 0 | 0
MC3DindMidsi6 | Market | Conservative | 30 | DistributedWind | MidsizeScaleClass6 | Midsize DW - Class 6 | 0 | 0 | 0 | 0 | 0 | 0 | 0 | 0 | 0 | 0 | 0 | 0 | 0 | 0 | 0 | 0 | 0 | 0 | 0 | 0 | 0 | 0 | 0 | 0 | 0 | 0 | 0 | 0 | 0
MA3DindLarge6 | Market | Advanced | 30 | DistributedWind | LargeScaleClass6 | Large DW - Class 6 | 0 | 0 | 0 | 0 | 0 | 0 | 0 | 0 | 0 | 0 | 0 | 0 | 0 | 0 | 0 | 0 | 0 | 0 | 0 | 0 | 0 | 0 | 0 | 0 | 0 | 0 | 0 | 0 | 0
MM3DindLarge6 | Market | Moderate | 30 | DistributedWind | LargeScaleClass6 | Large DW - Class 6 | 0 | 0 | 0 | 0 | 0 | 0 | 0 | 0 | 0 | 0 | 0 | 0 | 0 | 0 | 0 | 0 | 0 | 0 | 0 | 0 | 0 | 0 | 0 | 0 | 0 | 0 | 0 | 0 | 0
MC3DindLarge6 | Market | Conservative | 30 | DistributedWind | LargeScaleClass6 | Large DW - Class 6 | 0 | 0 | 0 | 0 | 0 | 0 | 0 | 0 | 0 | 0 | 0 | 0 | 0 | 0 | 0 | 0 | 0 | 0 | 0 | 0 | 0 | 0 | 0 | 0 | 0 | 0 | 0 | 0 | 0
MA3DindResid7 | Market | Advanced | 30 | DistributedWind | ResidentialScaleClass7 | Residential DW - Class 7 | 0 | 0 | 0 | 0 | 0 | 0 | 0 | 0 | 0 | 0 | 0 | 0 | 0 | 0 | 0 | 0 | 0 | 0 | 0 | 0 | 0 | 0 | 0 | 0 | 0 | 0 | 0 | 0 | 0
MM3DindResid7 | Market | Moderate | 30 | DistributedWind | ResidentialScaleClass7 | Residential DW - Class 7 | 0 | 0 | 0 | 0 | 0 | 0 | 0 | 0 | 0 | 0 | 0 | 0 | 0 | 0 | 0 | 0 | 0 | 0 | 0 | 0 | 0 | 0 | 0 | 0 | 0 | 0 | 0 | 0 | 0
MC3DindResid7 | Market | Conservative | 30 | DistributedWind | ResidentialScaleClass7 | Residential DW - Class 7 | 0 | 0 | 0 | 0 | 0 | 0 | 0 | 0 | 0 | 0 | 0 | 0 | 0 | 0 | 0 | 0 | 0 | 0 | 0 | 0 | 0 | 0 | 0 | 0 | 0 | 0 | 0 | 0 | 0
MA3DindComme7 | Market | Advanced | 30 | DistributedWind | CommercialScaleClass7 | Commercial DW - Class 7 | 0 | 0 | 0 | 0 | 0 | 0 | 0 | 0 | 0 | 0 | 0 | 0 | 0 | 0 | 0 | 0 | 0 | 0 | 0 | 0 | 0 | 0 | 0 | 0 | 0 | 0 | 0 | 0 | 0
MM3DindComme7 | Market | Moderate | 30 | DistributedWind | CommercialScaleClass7 | Commercial DW - Class 7 | 0 | 0 | 0 | 0 | 0 | 0 | 0 | 0 | 0 | 0 | 0 | 0 | 0 | 0 | 0 | 0 | 0 | 0 | 0 | 0 | 0 | 0 | 0 | 0 | 0 | 0 | 0 | 0 | 0
MC3DindComme7 | Market | Conservative | 30 | DistributedWind | CommercialScaleClass7 | Commercial DW - Class 7 | 0 | 0 | 0 | 0 | 0 | 0 | 0 | 0 | 0 | 0 | 0 | 0 | 0 | 0 | 0 | 0 | 0 | 0 | 0 | 0 | 0 | 0 | 0 | 0 | 0 | 0 | 0 | 0 | 0
MA3DindMidsi7 | Market | Advanced | 30 | DistributedWind | MidsizeScaleClass7 | Midsize DW - Class 7 | 0 | 0 | 0 | 0 | 0 | 0 | 0 | 0 | 0 | 0 | 0 | 0 | 0 | 0 | 0 | 0 | 0 | 0 | 0 | 0 | 0 | 0 | 0 | 0 | 0 | 0 | 0 | 0 | 0
MM3DindMidsi7 | Market | Moderate | 30 | DistributedWind | MidsizeScaleClass7 | Midsize DW - Class 7 | 0 | 0 | 0 | 0 | 0 | 0 | 0 | 0 | 0 | 0 | 0 | 0 | 0 | 0 | 0 | 0 | 0 | 0 | 0 | 0 | 0 | 0 | 0 | 0 | 0 | 0 | 0 | 0 | 0
MC3DindMidsi7 | Market | Conservative | 30 | DistributedWind | MidsizeScaleClass7 | Midsize DW - Class 7 | 0 | 0 | 0 | 0 | 0 | 0 | 0 | 0 | 0 | 0 | 0 | 0 | 0 | 0 | 0 | 0 | 0 | 0 | 0 | 0 | 0 | 0 | 0 | 0 | 0 | 0 | 0 | 0 | 0
MA3DindLarge7 | Market | Advanced | 30 | DistributedWind | LargeScaleClass7 | Large DW - Class 7 | 0 | 0 | 0 | 0 | 0 | 0 | 0 | 0 | 0 | 0 | 0 | 0 | 0 | 0 | 0 | 0 | 0 | 0 | 0 | 0 | 0 | 0 | 0 | 0 | 0 | 0 | 0 | 0 | 0
MM3DindLarge7 | Market | Moderate | 30 | DistributedWind | LargeScaleClass7 | Large DW - Class 7 | 0 | 0 | 0 | 0 | 0 | 0 | 0 | 0 | 0 | 0 | 0 | 0 | 0 | 0 | 0 | 0 | 0 | 0 | 0 | 0 | 0 | 0 | 0 | 0 | 0 | 0 | 0 | 0 | 0
MC3DindLarge7 | Market | Conservative | 30 | DistributedWind | LargeScaleClass7 | Large DW - Class 7 | 0 | 0 | 0 | 0 | 0 | 0 | 0 | 0 | 0 | 0 | 0 | 0 | 0 | 0 | 0 | 0 | 0 | 0 | 0 | 0 | 0 | 0 | 0 | 0 | 0 | 0 | 0 | 0 | 0
MA3DindResid8 | Market | Advanced | 30 | DistributedWind | ResidentialScaleClass8 | Residential DW - Class 8 | 0 | 0 | 0 | 0 | 0 | 0 | 0 | 0 | 0 | 0 | 0 | 0 | 0 | 0 | 0 | 0 | 0 | 0 | 0 | 0 | 0 | 0 | 0 | 0 | 0 | 0 | 0 | 0 | 0
MM3DindResid8 | Market | Moderate | 30 | DistributedWind | ResidentialScaleClass8 | Residential DW - Class 8 | 0 | 0 | 0 | 0 | 0 | 0 | 0 | 0 | 0 | 0 | 0 | 0 | 0 | 0 | 0 | 0 | 0 | 0 | 0 | 0 | 0 | 0 | 0 | 0 | 0 | 0 | 0 | 0 | 0
MC3DindResid8 | Market | Conservative | 30 | DistributedWind | ResidentialScaleClass8 | Residential DW - Class 8 | 0 | 0 | 0 | 0 | 0 | 0 | 0 | 0 | 0 | 0 | 0 | 0 | 0 | 0 | 0 | 0 | 0 | 0 | 0 | 0 | 0 | 0 | 0 | 0 | 0 | 0 | 0 | 0 | 0
MA3DindComme8 | Market | Advanced | 30 | DistributedWind | CommercialScaleClass8 | Commercial DW - Class 8 | 0 | 0 | 0 | 0 | 0 | 0 | 0 | 0 | 0 | 0 | 0 | 0 | 0 | 0 | 0 | 0 | 0 | 0 | 0 | 0 | 0 | 0 | 0 | 0 | 0 | 0 | 0 | 0 | 0
MM3DindComme8 | Market | Moderate | 30 | DistributedWind | CommercialScaleClass8 | Commercial DW - Class 8 | 0 | 0 | 0 | 0 | 0 | 0 | 0 | 0 | 0 | 0 | 0 | 0 | 0 | 0 | 0 | 0 | 0 | 0 | 0 | 0 | 0 | 0 | 0 | 0 | 0 | 0 | 0 | 0 | 0
MC3DindComme8 | Market | Conservative | 30 | DistributedWind | CommercialScaleClass8 | Commercial DW - Class 8 | 0 | 0 | 0 | 0 | 0 | 0 | 0 | 0 | 0 | 0 | 0 | 0 | 0 | 0 | 0 | 0 | 0 | 0 | 0 | 0 | 0 | 0 | 0 | 0 | 0 | 0 | 0 | 0 | 0
MA3DindMidsi8 | Market | Advanced | 30 | DistributedWind | MidsizeScaleClass8 | Midsize DW - Class 8 | 0 | 0 | 0 | 0 | 0 | 0 | 0 | 0 | 0 | 0 | 0 | 0 | 0 | 0 | 0 | 0 | 0 | 0 | 0 | 0 | 0 | 0 | 0 | 0 | 0 | 0 | 0 | 0 | 0
MM3DindMidsi8 | Market | Moderate | 30 | DistributedWind | MidsizeScaleClass8 | Midsize DW - Class 8 | 0 | 0 | 0 | 0 | 0 | 0 | 0 | 0 | 0 | 0 | 0 | 0 | 0 | 0 | 0 | 0 | 0 | 0 | 0 | 0 | 0 | 0 | 0 | 0 | 0 | 0 | 0 | 0 | 0
MC3DindMidsi8 | Market | Conservative | 30 | DistributedWind | MidsizeScaleClass8 | Midsize DW - Class 8 | 0 | 0 | 0 | 0 | 0 | 0 | 0 | 0 | 0 | 0 | 0 | 0 | 0 | 0 | 0 | 0 | 0 | 0 | 0 | 0 | 0 | 0 | 0 | 0 | 0 | 0 | 0 | 0 | 0
MA3DindLarge8 | Market | Advanced | 30 | DistributedWind | LargeScaleClass8 | Large DW - Class 8 | 0 | 0 | 0 | 0 | 0 | 0 | 0 | 0 | 0 | 0 | 0 | 0 | 0 | 0 | 0 | 0 | 0 | 0 | 0 | 0 | 0 | 0 | 0 | 0 | 0 | 0 | 0 | 0 | 0
MM3DindLarge8 | Market | Moderate | 30 | DistributedWind | LargeScaleClass8 | Large DW - Class 8 | 0 | 0 | 0 | 0 | 0 | 0 | 0 | 0 | 0 | 0 | 0 | 0 | 0 | 0 | 0 | 0 | 0 | 0 | 0 | 0 | 0 | 0 | 0 | 0 | 0 | 0 | 0 | 0 | 0
MC3DindLarge8 | Market | Conservative | 30 | DistributedWind | LargeScaleClass8 | Large DW - Class 8 | 0 | 0 | 0 | 0 | 0 | 0 | 0 | 0 | 0 | 0 | 0 | 0 | 0 | 0 | 0 | 0 | 0 | 0 | 0 | 0 | 0 | 0 | 0 | 0 | 0 | 0 | 0 | 0 | 0
MA3DindResid9 | Market | Advanced | 30 | DistributedWind | ResidentialScaleClass9 | Residential DW - Class 9 | 0 | 0 | 0 | 0 | 0 | 0 | 0 | 0 | 0 | 0 | 0 | 0 | 0 | 0 | 0 | 0 | 0 | 0 | 0 | 0 | 0 | 0 | 0 | 0 | 0 | 0 | 0 | 0 | 0
MM3DindResid9 | Market | Moderate | 30 | DistributedWind | ResidentialScaleClass9 | Residential DW - Class 9 | 0 | 0 | 0 | 0 | 0 | 0 | 0 | 0 | 0 | 0 | 0 | 0 | 0 | 0 | 0 | 0 | 0 | 0 | 0 | 0 | 0 | 0 | 0 | 0 | 0 | 0 | 0 | 0 | 0
MC3DindResid9 | Market | Conservative | 30 | DistributedWind | ResidentialScaleClass9 | Residential DW - Class 9 | 0 | 0 | 0 | 0 | 0 | 0 | 0 | 0 | 0 | 0 | 0 | 0 | 0 | 0 | 0 | 0 | 0 | 0 | 0 | 0 | 0 | 0 | 0 | 0 | 0 | 0 | 0 | 0 | 0
MA3DindComme9 | Market | Advanced | 30 | DistributedWind | CommercialScaleClass9 | Commercial DW - Class 9 | 0 | 0 | 0 | 0 | 0 | 0 | 0 | 0 | 0 | 0 | 0 | 0 | 0 | 0 | 0 | 0 | 0 | 0 | 0 | 0 | 0 | 0 | 0 | 0 | 0 | 0 | 0 | 0 | 0
MM3DindComme9 | Market | Moderate | 30 | DistributedWind | CommercialScaleClass9 | Commercial DW - Class 9 | 0 | 0 | 0 | 0 | 0 | 0 | 0 | 0 | 0 | 0 | 0 | 0 | 0 | 0 | 0 | 0 | 0 | 0 | 0 | 0 | 0 | 0 | 0 | 0 | 0 | 0 | 0 | 0 | 0
MC3DindComme9 | Market | Conservative | 30 | DistributedWind | CommercialScaleClass9 | Commercial DW - Class 9 | 0 | 0 | 0 | 0 | 0 | 0 | 0 | 0 | 0 | 0 | 0 | 0 | 0 | 0 | 0 | 0 | 0 | 0 | 0 | 0 | 0 | 0 | 0 | 0 | 0 | 0 | 0 | 0 | 0
MA3DindMidsi9 | Market | Advanced | 30 | DistributedWind | MidsizeScaleClass9 | Midsize DW - Class 9 | 0 | 0 | 0 | 0 | 0 | 0 | 0 | 0 | 0 | 0 | 0 | 0 | 0 | 0 | 0 | 0 | 0 | 0 | 0 | 0 | 0 | 0 | 0 | 0 | 0 | 0 | 0 | 0 | 0
MM3DindMidsi9 | Market | Moderate | 30 | DistributedWind | MidsizeScaleClass9 | Midsize DW - Class 9 | 0 | 0 | 0 | 0 | 0 | 0 | 0 | 0 | 0 | 0 | 0 | 0 | 0 | 0 | 0 | 0 | 0 | 0 | 0 | 0 | 0 | 0 | 0 | 0 | 0 | 0 | 0 | 0 | 0
MC3DindMidsi9 | Market | Conservative | 30 | DistributedWind | MidsizeScaleClass9 | Midsize DW - Class 9 | 0 | 0 | 0 | 0 | 0 | 0 | 0 | 0 | 0 | 0 | 0 | 0 | 0 | 0 | 0 | 0 | 0 | 0 | 0 | 0 | 0 | 0 | 0 | 0 | 0 | 0 | 0 | 0 | 0
MA3DindLarge9 | Market | Advanced | 30 | DistributedWind | LargeScaleClass9 | Large DW - Class 9 | 0 | 0 | 0 | 0 | 0 | 0 | 0 | 0 | 0 | 0 | 0 | 0 | 0 | 0 | 0 | 0 | 0 | 0 | 0 | 0 | 0 | 0 | 0 | 0 | 0 | 0 | 0 | 0 | 0
MM3DindLarge9 | Market | Moderate | 30 | DistributedWind | LargeScaleClass9 | Large DW - Class 9 | 0 | 0 | 0 | 0 | 0 | 0 | 0 | 0 | 0 | 0 | 0 | 0 | 0 | 0 | 0 | 0 | 0 | 0 | 0 | 0 | 0 | 0 | 0 | 0 | 0 | 0 | 0 | 0 | 0
MC3DindLarge9 | Market | Conservative | 30 | DistributedWind | LargeScaleClass9 | Large DW - Class 9 | 0 | 0 | 0 | 0 | 0 | 0 | 0 | 0 | 0 | 0 | 0 | 0 | 0 | 0 | 0 | 0 | 0 | 0 | 0 | 0 | 0 | 0 | 0 | 0 | 0 | 0 | 0 | 0 | 0
MA3DindResid0 | Market | Advanced | 30 | DistributedWind | ResidentialScaleClass10 | Residential DW - Class 10 | 0 | 0 | 0 | 0 | 0 | 0 | 0 | 0 | 0 | 0 | 0 | 0 | 0 | 0 | 0 | 0 | 0 | 0 | 0 | 0 | 0 | 0 | 0 | 0 | 0 | 0 | 0 | 0 | 0
MM3DindResid0 | Market | Moderate | 30 | DistributedWind | ResidentialScaleClass10 | Residential DW - Class 10 | 0 | 0 | 0 | 0 | 0 | 0 | 0 | 0 | 0 | 0 | 0 | 0 | 0 | 0 | 0 | 0 | 0 | 0 | 0 | 0 | 0 | 0 | 0 | 0 | 0 | 0 | 0 | 0 | 0
MC3DindResid0 | Market | Conservative | 30 | DistributedWind | ResidentialScaleClass10 | Residential DW - Class 10 | 0 | 0 | 0 | 0 | 0 | 0 | 0 | 0 | 0 | 0 | 0 | 0 | 0 | 0 | 0 | 0 | 0 | 0 | 0 | 0 | 0 | 0 | 0 | 0 | 0 | 0 | 0 | 0 | 0
MA3DindComme0 | Market | Advanced | 30 | DistributedWind | CommercialScaleClass10 | Commercial DW - Class 10 | 0 | 0 | 0 | 0 | 0 | 0 | 0 | 0 | 0 | 0 | 0 | 0 | 0 | 0 | 0 | 0 | 0 | 0 | 0 | 0 | 0 | 0 | 0 | 0 | 0 | 0 | 0 | 0 | 0
MM3DindComme0 | Market | Moderate | 30 | DistributedWind | CommercialScaleClass10 | Commercial DW - Class 10 | 0 | 0 | 0 | 0 | 0 | 0 | 0 | 0 | 0 | 0 | 0 | 0 | 0 | 0 | 0 | 0 | 0 | 0 | 0 | 0 | 0 | 0 | 0 | 0 | 0 | 0 | 0 | 0 | 0
MC3DindComme0 | Market | Conservative | 30 | DistributedWind | CommercialScaleClass10 | Commercial DW - Class 10 | 0 | 0 | 0 | 0 | 0 | 0 | 0 | 0 | 0 | 0 | 0 | 0 | 0 | 0 | 0 | 0 | 0 | 0 | 0 | 0 | 0 | 0 | 0 | 0 | 0 | 0 | 0 | 0 | 0
MA3DindMidsi0 | Market | Advanced | 30 | DistributedWind | MidsizeScaleClass10 | Midsize DW - Class 10 | 0 | 0 | 0 | 0 | 0 | 0 | 0 | 0 | 0 | 0 | 0 | 0 | 0 | 0 | 0 | 0 | 0 | 0 | 0 | 0 | 0 | 0 | 0 | 0 | 0 | 0 | 0 | 0 | 0
MM3DindMidsi0 | Market | Moderate | 30 | DistributedWind | MidsizeScaleClass10 | Midsize DW - Class 10 | 0 | 0 | 0 | 0 | 0 | 0 | 0 | 0 | 0 | 0 | 0 | 0 | 0 | 0 | 0 | 0 | 0 | 0 | 0 | 0 | 0 | 0 | 0 | 0 | 0 | 0 | 0 | 0 | 0
MC3DindMidsi0 | Market | Conservative | 30 | DistributedWind | MidsizeScaleClass10 | Midsize DW - Class 10 | 0 | 0 | 0 | 0 | 0 | 0 | 0 | 0 | 0 | 0 | 0 | 0 | 0 | 0 | 0 | 0 | 0 | 0 | 0 | 0 | 0 | 0 | 0 | 0 | 0 | 0 | 0 | 0 | 0
MA3DindLarge0 | Market | Advanced | 30 | DistributedWind | LargeScaleClass10 | Large DW - Class 10 | 0 | 0 | 0 | 0 | 0 | 0 | 0 | 0 | 0 | 0 | 0 | 0 | 0 | 0 | 0 | 0 | 0 | 0 | 0 | 0 | 0 | 0 | 0 | 0 | 0 | 0 | 0 | 0 | 0
MM3DindLarge0 | Market | Moderate | 30 | DistributedWind | LargeScaleClass10 | Large DW - Class 10 | 0 | 0 | 0 | 0 | 0 | 0 | 0 | 0 | 0 | 0 | 0 | 0 | 0 | 0 | 0 | 0 | 0 | 0 | 0 | 0 | 0 | 0 | 0 | 0 | 0 | 0 | 0 | 0 | 0
MC3DindLarge0 | Market | Conservative | 30 | DistributedWind | LargeScaleClass10 | Large DW - Class 10 | 0 | 0 | 0 | 0 | 0 | 0 | 0 | 0 | 0 | 0 | 0 | 0 | 0 | 0 | 0 | 0 | 0 | 0 | 0 | 0 | 0 | 0 | 0 | 0 | 0 | 0 | 0 | 0 | 0
MA3CoPVClass1 | Market | Advanced | 30 | CommPV | Class1 | Commercial PV - Class 1 | 0 | 0 | 0 | 0 | 0 | 0 | 0 | 0 | 0 | 0 | 0 | 0 | 0 | 0 | 0 | 0 | 0 | 0 | 0 | 0 | 0 | 0 | 0 | 0 | 0 | 0 | 0 | 0 | 0
MM3CoPVClass1 | Market | Moderate | 30 | CommPV | Class1 | Commercial PV - Class 1 | 0 | 0 | 0 | 0 | 0 | 0 | 0 | 0 | 0 | 0 | 0 | 0 | 0 | 0 | 0 | 0 | 0 | 0 | 0 | 0 | 0 | 0 | 0 | 0 | 0 | 0 | 0 | 0 | 0
MC3CoPVClass1 | Market | Conservative | 30 | CommPV | Class1 | Commercial PV - Class 1 | 0 | 0 | 0 | 0 | 0 | 0 | 0 | 0 | 0 | 0 | 0 | 0 | 0 | 0 | 0 | 0 | 0 | 0 | 0 | 0 | 0 | 0 | 0 | 0 | 0 | 0 | 0 | 0 | 0
MA3CoPVClass2 | Market | Advanced | 30 | CommPV | Class2 | Commercial PV - Class 2 | 0 | 0 | 0 | 0 | 0 | 0 | 0 | 0 | 0 | 0 | 0 | 0 | 0 | 0 | 0 | 0 | 0 | 0 | 0 | 0 | 0 | 0 | 0 | 0 | 0 | 0 | 0 | 0 | 0
MM3CoPVClass2 | Market | Moderate | 30 | CommPV | Class2 | Commercial PV - Class 2 | 0 | 0 | 0 | 0 | 0 | 0 | 0 | 0 | 0 | 0 | 0 | 0 | 0 | 0 | 0 | 0 | 0 | 0 | 0 | 0 | 0 | 0 | 0 | 0 | 0 | 0 | 0 | 0 | 0
MC3CoPVClass2 | Market | Conservative | 30 | CommPV | Class2 | Commercial PV - Class 2 | 0 | 0 | 0 | 0 | 0 | 0 | 0 | 0 | 0 | 0 | 0 | 0 | 0 | 0 | 0 | 0 | 0 | 0 | 0 | 0 | 0 | 0 | 0 | 0 | 0 | 0 | 0 | 0 | 0
MA3CoPVClass3 | Market | Advanced | 30 | CommPV | Class3 | Commercial PV - Class 3 | 0 | 0 | 0 | 0 | 0 | 0 | 0 | 0 | 0 | 0 | 0 | 0 | 0 | 0 | 0 | 0 | 0 | 0 | 0 | 0 | 0 | 0 | 0 | 0 | 0 | 0 | 0 | 0 | 0
MM3CoPVClass3 | Market | Moderate | 30 | CommPV | Class3 | Commercial PV - Class 3 | 0 | 0 | 0 | 0 | 0 | 0 | 0 | 0 | 0 | 0 | 0 | 0 | 0 | 0 | 0 | 0 | 0 | 0 | 0 | 0 | 0 | 0 | 0 | 0 | 0 | 0 | 0 | 0 | 0
MC3CoPVClass3 | Market | Conservative | 30 | CommPV | Class3 | Commercial PV - Class 3 | 0 | 0 | 0 | 0 | 0 | 0 | 0 | 0 | 0 | 0 | 0 | 0 | 0 | 0 | 0 | 0 | 0 | 0 | 0 | 0 | 0 | 0 | 0 | 0 | 0 | 0 | 0 | 0 | 0
MA3CoPVClass4 | Market | Advanced | 30 | CommPV | Class4 | Commercial PV - Class 4 | 0 | 0 | 0 | 0 | 0 | 0 | 0 | 0 | 0 | 0 | 0 | 0 | 0 | 0 | 0 | 0 | 0 | 0 | 0 | 0 | 0 | 0 | 0 | 0 | 0 | 0 | 0 | 0 | 0
MM3CoPVClass4 | Market | Moderate | 30 | CommPV | Class4 | Commercial PV - Class 4 | 0 | 0 | 0 | 0 | 0 | 0 | 0 | 0 | 0 | 0 | 0 | 0 | 0 | 0 | 0 | 0 | 0 | 0 | 0 | 0 | 0 | 0 | 0 | 0 | 0 | 0 | 0 | 0 | 0
MC3CoPVClass4 | Market | Conservative | 30 | CommPV | Class4 | Commercial PV - Class 4 | 0 | 0 | 0 | 0 | 0 | 0 | 0 | 0 | 0 | 0 | 0 | 0 | 0 | 0 | 0 | 0 | 0 | 0 | 0 | 0 | 0 | 0 | 0 | 0 | 0 | 0 | 0 | 0 | 0
MA3CoPVClass5 | Market | Advanced | 30 | CommPV | Class5 | Commercial PV - Class 5 | 0 | 0 | 0 | 0 | 0 | 0 | 0 | 0 | 0 | 0 | 0 | 0 | 0 | 0 | 0 | 0 | 0 | 0 | 0 | 0 | 0 | 0 | 0 | 0 | 0 | 0 | 0 | 0 | 0
MM3CoPVClass5 | Market | Moderate | 30 | CommPV | Class5 | Commercial PV - Class 5 | 0 | 0 | 0 | 0 | 0 | 0 | 0 | 0 | 0 | 0 | 0 | 0 | 0 | 0 | 0 | 0 | 0 | 0 | 0 | 0 | 0 | 0 | 0 | 0 | 0 | 0 | 0 | 0 | 0
MC3CoPVClass5 | Market | Conservative | 30 | CommPV | Class5 | Commercial PV - Class 5 | 0 | 0 | 0 | 0 | 0 | 0 | 0 | 0 | 0 | 0 | 0 | 0 | 0 | 0 | 0 | 0 | 0 | 0 | 0 | 0 | 0 | 0 | 0 | 0 | 0 | 0 | 0 | 0 | 0
MA3CoPVClass6 | Market | Advanced | 30 | CommPV | Class6 | Commercial PV - Class 6 | 0 | 0 | 0 | 0 | 0 | 0 | 0 | 0 | 0 | 0 | 0 | 0 | 0 | 0 | 0 | 0 | 0 | 0 | 0 | 0 | 0 | 0 | 0 | 0 | 0 | 0 | 0 | 0 | 0
MM3CoPVClass6 | Market | Moderate | 30 | CommPV | Class6 | Commercial PV - Class 6 | 0 | 0 | 0 | 0 | 0 | 0 | 0 | 0 | 0 | 0 | 0 | 0 | 0 | 0 | 0 | 0 | 0 | 0 | 0 | 0 | 0 | 0 | 0 | 0 | 0 | 0 | 0 | 0 | 0
MC3CoPVClass6 | Market | Conservative | 30 | CommPV | Class6 | Commercial PV - Class 6 | 0 | 0 | 0 | 0 | 0 | 0 | 0 | 0 | 0 | 0 | 0 | 0 | 0 | 0 | 0 | 0 | 0 | 0 | 0 | 0 | 0 | 0 | 0 | 0 | 0 | 0 | 0 | 0 | 0
MA3CoPVClass7 | Market | Advanced | 30 | CommPV | Class7 | Commercial PV - Class 7 | 0 | 0 | 0 | 0 | 0 | 0 | 0 | 0 | 0 | 0 | 0 | 0 | 0 | 0 | 0 | 0 | 0 | 0 | 0 | 0 | 0 | 0 | 0 | 0 | 0 | 0 | 0 | 0 | 0
MM3CoPVClass7 | Market | Moderate | 30 | CommPV | Class7 | Commercial PV - Class 7 | 0 | 0 | 0 | 0 | 0 | 0 | 0 | 0 | 0 | 0 | 0 | 0 | 0 | 0 | 0 | 0 | 0 | 0 | 0 | 0 | 0 | 0 | 0 | 0 | 0 | 0 | 0 | 0 | 0
MC3CoPVClass7 | Market | Conservative | 30 | CommPV | Class7 | Commercial PV - Class 7 | 0 | 0 | 0 | 0 | 0 | 0 | 0 | 0 | 0 | 0 | 0 | 0 | 0 | 0 | 0 | 0 | 0 | 0 | 0 | 0 | 0 | 0 | 0 | 0 | 0 | 0 | 0 | 0 | 0
MA3CoPVClass8 | Market | Advanced | 30 | CommPV | Class8 | Commercial PV - Class 8 | 0 | 0 | 0 | 0 | 0 | 0 | 0 | 0 | 0 | 0 | 0 | 0 | 0 | 0 | 0 | 0 | 0 | 0 | 0 | 0 | 0 | 0 | 0 | 0 | 0 | 0 | 0 | 0 | 0
MM3CoPVClass8 | Market | Moderate | 30 | CommPV | Class8 | Commercial PV - Class 8 | 0 | 0 | 0 | 0 | 0 | 0 | 0 | 0 | 0 | 0 | 0 | 0 | 0 | 0 | 0 | 0 | 0 | 0 | 0 | 0 | 0 | 0 | 0 | 0 | 0 | 0 | 0 | 0 | 0
MC3CoPVClass8 | Market | Conservative | 30 | CommPV | Class8 | Commercial PV - Class 8 | 0 | 0 | 0 | 0 | 0 | 0 | 0 | 0 | 0 | 0 | 0 | 0 | 0 | 0 | 0 | 0 | 0 | 0 | 0 | 0 | 0 | 0 | 0 | 0 | 0 | 0 | 0 | 0 | 0
MA3CoPVClass9 | Market | Advanced | 30 | CommPV | Class9 | Commercial PV - Class 9 | 0 | 0 | 0 | 0 | 0 | 0 | 0 | 0 | 0 | 0 | 0 | 0 | 0 | 0 | 0 | 0 | 0 | 0 | 0 | 0 | 0 | 0 | 0 | 0 | 0 | 0 | 0 | 0 | 0
MM3CoPVClass9 | Market | Moderate | 30 | CommPV | Class9 | Commercial PV - Class 9 | 0 | 0 | 0 | 0 | 0 | 0 | 0 | 0 | 0 | 0 | 0 | 0 | 0 | 0 | 0 | 0 | 0 | 0 | 0 | 0 | 0 | 0 | 0 | 0 | 0 | 0 | 0 | 0 | 0
MC3CoPVClass9 | Market | Conservative | 30 | CommPV | Class9 | Commercial PV - Class 9 | 0 | 0 | 0 | 0 | 0 | 0 | 0 | 0 | 0 | 0 | 0 | 0 | 0 | 0 | 0 | 0 | 0 | 0 | 0 | 0 | 0 | 0 | 0 | 0 | 0 | 0 | 0 | 0 | 0
MA3CoPVClass0 | Market | Advanced | 30 | CommPV | Class10 | Commercial PV - Class 10 | 0 | 0 | 0 | 0 | 0 | 0 | 0 | 0 | 0 | 0 | 0 | 0 | 0 | 0 | 0 | 0 | 0 | 0 | 0 | 0 | 0 | 0 | 0 | 0 | 0 | 0 | 0 | 0 | 0
MM3CoPVClass0 | Market | Moderate | 30 | CommPV | Class10 | Commercial PV - Class 10 | 0 | 0 | 0 | 0 | 0 | 0 | 0 | 0 | 0 | 0 | 0 | 0 | 0 | 0 | 0 | 0 | 0 | 0 | 0 | 0 | 0 | 0 | 0 | 0 | 0 | 0 | 0 | 0 | 0
MC3CoPVClass0 | Market | Conservative | 30 | CommPV | Class10 | Commercial PV - Class 10 | 0 | 0 | 0 | 0 | 0 | 0 | 0 | 0 | 0 | 0 | 0 | 0 | 0 | 0 | 0 | 0 | 0 | 0 | 0 | 0 | 0 | 0 | 0 | 0 | 0 | 0 | 0 | 0 | 0
MA3RePVClass1 | Market | Advanced | 30 | ResPV | Class1 | Residential PV - Class 1 | 0 | 0 | 0 | 0 | 0 | 0 | 0 | 0 | 0 | 0 | 0 | 0 | 0 | 0 | 0 | 0 | 0 | 0 | 0 | 0 | 0 | 0 | 0 | 0 | 0 | 0 | 0 | 0 | 0
MM3RePVClass1 | Market | Moderate | 30 | ResPV | Class1 | Residential PV - Class 1 | 0 | 0 | 0 | 0 | 0 | 0 | 0 | 0 | 0 | 0 | 0 | 0 | 0 | 0 | 0 | 0 | 0 | 0 | 0 | 0 | 0 | 0 | 0 | 0 | 0 | 0 | 0 | 0 | 0
MC3RePVClass1 | Market | Conservative | 30 | ResPV | Class1 | Residential PV - Class 1 | 0 | 0 | 0 | 0 | 0 | 0 | 0 | 0 | 0 | 0 | 0 | 0 | 0 | 0 | 0 | 0 | 0 | 0 | 0 | 0 | 0 | 0 | 0 | 0 | 0 | 0 | 0 | 0 | 0
MA3RePVClass2 | Market | Advanced | 30 | ResPV | Class2 | Residential PV - Class 2 | 0 | 0 | 0 | 0 | 0 | 0 | 0 | 0 | 0 | 0 | 0 | 0 | 0 | 0 | 0 | 0 | 0 | 0 | 0 | 0 | 0 | 0 | 0 | 0 | 0 | 0 | 0 | 0 | 0
MM3RePVClass2 | Market | Moderate | 30 | ResPV | Class2 | Residential PV - Class 2 | 0 | 0 | 0 | 0 | 0 | 0 | 0 | 0 | 0 | 0 | 0 | 0 | 0 | 0 | 0 | 0 | 0 | 0 | 0 | 0 | 0 | 0 | 0 | 0 | 0 | 0 | 0 | 0 | 0
MC3RePVClass2 | Market | Conservative | 30 | ResPV | Class2 | Residential PV - Class 2 | 0 | 0 | 0 | 0 | 0 | 0 | 0 | 0 | 0 | 0 | 0 | 0 | 0 | 0 | 0 | 0 | 0 | 0 | 0 | 0 | 0 | 0 | 0 | 0 | 0 | 0 | 0 | 0 | 0
MA3RePVClass3 | Market | Advanced | 30 | ResPV | Class3 | Residential PV - Class 3 | 0 | 0 | 0 | 0 | 0 | 0 | 0 | 0 | 0 | 0 | 0 | 0 | 0 | 0 | 0 | 0 | 0 | 0 | 0 | 0 | 0 | 0 | 0 | 0 | 0 | 0 | 0 | 0 | 0
MM3RePVClass3 | Market | Moderate | 30 | ResPV | Class3 | Residential PV - Class 3 | 0 | 0 | 0 | 0 | 0 | 0 | 0 | 0 | 0 | 0 | 0 | 0 | 0 | 0 | 0 | 0 | 0 | 0 | 0 | 0 | 0 | 0 | 0 | 0 | 0 | 0 | 0 | 0 | 0
MC3RePVClass3 | Market | Conservative | 30 | ResPV | Class3 | Residential PV - Class 3 | 0 | 0 | 0 | 0 | 0 | 0 | 0 | 0 | 0 | 0 | 0 | 0 | 0 | 0 | 0 | 0 | 0 | 0 | 0 | 0 | 0 | 0 | 0 | 0 | 0 | 0 | 0 | 0 | 0
MA3RePVClass4 | Market | Advanced | 30 | ResPV | Class4 | Residential PV - Class 4 | 0 | 0 | 0 | 0 | 0 | 0 | 0 | 0 | 0 | 0 | 0 | 0 | 0 | 0 | 0 | 0 | 0 | 0 | 0 | 0 | 0 | 0 | 0 | 0 | 0 | 0 | 0 | 0 | 0
MM3RePVClass4 | Market | Moderate | 30 | ResPV | Class4 | Residential PV - Class 4 | 0 | 0 | 0 | 0 | 0 | 0 | 0 | 0 | 0 | 0 | 0 | 0 | 0 | 0 | 0 | 0 | 0 | 0 | 0 | 0 | 0 | 0 | 0 | 0 | 0 | 0 | 0 | 0 | 0
MC3RePVClass4 | Market | Conservative | 30 | ResPV | Class4 | Residential PV - Class 4 | 0 | 0 | 0 | 0 | 0 | 0 | 0 | 0 | 0 | 0 | 0 | 0 | 0 | 0 | 0 | 0 | 0 | 0 | 0 | 0 | 0 | 0 | 0 | 0 | 0 | 0 | 0 | 0 | 0
MA3RePVClass5 | Market | Advanced | 30 | ResPV | Class5 | Residential PV - Class 5 | 0 | 0 | 0 | 0 | 0 | 0 | 0 | 0 | 0 | 0 | 0 | 0 | 0 | 0 | 0 | 0 | 0 | 0 | 0 | 0 | 0 | 0 | 0 | 0 | 0 | 0 | 0 | 0 | 0
MM3RePVClass5 | Market | Moderate | 30 | ResPV | Class5 | Residential PV - Class 5 | 0 | 0 | 0 | 0 | 0 | 0 | 0 | 0 | 0 | 0 | 0 | 0 | 0 | 0 | 0 | 0 | 0 | 0 | 0 | 0 | 0 | 0 | 0 | 0 | 0 | 0 | 0 | 0 | 0
MC3RePVClass5 | Market | Conservative | 30 | ResPV | Class5 | Residential PV - Class 5 | 0 | 0 | 0 | 0 | 0 | 0 | 0 | 0 | 0 | 0 | 0 | 0 | 0 | 0 | 0 | 0 | 0 | 0 | 0 | 0 | 0 | 0 | 0 | 0 | 0 | 0 | 0 | 0 | 0
MA3RePVClass6 | Market | Advanced | 30 | ResPV | Class6 | Residential PV - Class 6 | 0 | 0 | 0 | 0 | 0 | 0 | 0 | 0 | 0 | 0 | 0 | 0 | 0 | 0 | 0 | 0 | 0 | 0 | 0 | 0 | 0 | 0 | 0 | 0 | 0 | 0 | 0 | 0 | 0
MM3RePVClass6 | Market | Moderate | 30 | ResPV | Class6 | Residential PV - Class 6 | 0 | 0 | 0 | 0 | 0 | 0 | 0 | 0 | 0 | 0 | 0 | 0 | 0 | 0 | 0 | 0 | 0 | 0 | 0 | 0 | 0 | 0 | 0 | 0 | 0 | 0 | 0 | 0 | 0
MC3RePVClass6 | Market | Conservative | 30 | ResPV | Class6 | Residential PV - Class 6 | 0 | 0 | 0 | 0 | 0 | 0 | 0 | 0 | 0 | 0 | 0 | 0 | 0 | 0 | 0 | 0 | 0 | 0 | 0 | 0 | 0 | 0 | 0 | 0 | 0 | 0 | 0 | 0 | 0
MA3RePVClass7 | Market | Advanced | 30 | ResPV | Class7 | Residential PV - Class 7 | 0 | 0 | 0 | 0 | 0 | 0 | 0 | 0 | 0 | 0 | 0 | 0 | 0 | 0 | 0 | 0 | 0 | 0 | 0 | 0 | 0 | 0 | 0 | 0 | 0 | 0 | 0 | 0 | 0
MM3RePVClass7 | Market | Moderate | 30 | ResPV | Class7 | Residential PV - Class 7 | 0 | 0 | 0 | 0 | 0 | 0 | 0 | 0 | 0 | 0 | 0 | 0 | 0 | 0 | 0 | 0 | 0 | 0 | 0 | 0 | 0 | 0 | 0 | 0 | 0 | 0 | 0 | 0 | 0
MC3RePVClass7 | Market | Conservative | 30 | ResPV | Class7 | Residential PV - Class 7 | 0 | 0 | 0 | 0 | 0 | 0 | 0 | 0 | 0 | 0 | 0 | 0 | 0 | 0 | 0 | 0 | 0 | 0 | 0 | 0 | 0 | 0 | 0 | 0 | 0 | 0 | 0 | 0 | 0
MA3RePVClass8 | Market | Advanced | 30 | ResPV | Class8 | Residential PV - Class 8 | 0 | 0 | 0 | 0 | 0 | 0 | 0 | 0 | 0 | 0 | 0 | 0 | 0 | 0 | 0 | 0 | 0 | 0 | 0 | 0 | 0 | 0 | 0 | 0 | 0 | 0 | 0 | 0 | 0
MM3RePVClass8 | Market | Moderate | 30 | ResPV | Class8 | Residential PV - Class 8 | 0 | 0 | 0 | 0 | 0 | 0 | 0 | 0 | 0 | 0 | 0 | 0 | 0 | 0 | 0 | 0 | 0 | 0 | 0 | 0 | 0 | 0 | 0 | 0 | 0 | 0 | 0 | 0 | 0
MC3RePVClass8 | Market | Conservative | 30 | ResPV | Class8 | Residential PV - Class 8 | 0 | 0 | 0 | 0 | 0 | 0 | 0 | 0 | 0 | 0 | 0 | 0 | 0 | 0 | 0 | 0 | 0 | 0 | 0 | 0 | 0 | 0 | 0 | 0 | 0 | 0 | 0 | 0 | 0
MA3RePVClass9 | Market | Advanced | 30 | ResPV | Class9 | Residential PV - Class 9 | 0 | 0 | 0 | 0 | 0 | 0 | 0 | 0 | 0 | 0 | 0 | 0 | 0 | 0 | 0 | 0 | 0 | 0 | 0 | 0 | 0 | 0 | 0 | 0 | 0 | 0 | 0 | 0 | 0
MM3RePVClass9 | Market | Moderate | 30 | ResPV | Class9 | Residential PV - Class 9 | 0 | 0 | 0 | 0 | 0 | 0 | 0 | 0 | 0 | 0 | 0 | 0 | 0 | 0 | 0 | 0 | 0 | 0 | 0 | 0 | 0 | 0 | 0 | 0 | 0 | 0 | 0 | 0 | 0
MC3RePVClass9 | Market | Conservative | 30 | ResPV | Class9 | Residential PV - Class 9 | 0 | 0 | 0 | 0 | 0 | 0 | 0 | 0 | 0 | 0 | 0 | 0 | 0 | 0 | 0 | 0 | 0 | 0 | 0 | 0 | 0 | 0 | 0 | 0 | 0 | 0 | 0 | 0 | 0
MA3RePVClass0 | Market | Advanced | 30 | ResPV | Class10 | Residential PV - Class 10 | 0 | 0 | 0 | 0 | 0 | 0 | 0 | 0 | 0 | 0 | 0 | 0 | 0 | 0 | 0 | 0 | 0 | 0 | 0 | 0 | 0 | 0 | 0 | 0 | 0 | 0 | 0 | 0 | 0
MM3RePVClass0 | Market | Moderate | 30 | ResPV | Class10 | Residential PV - Class 10 | 0 | 0 | 0 | 0 | 0 | 0 | 0 | 0 | 0 | 0 | 0 | 0 | 0 | 0 | 0 | 0 | 0 | 0 | 0 | 0 | 0 | 0 | 0 | 0 | 0 | 0 | 0 | 0 | 0
MC3RePVClass0 | Market | Conservative | 30 | ResPV | Class10 | Residential PV - Class 10 | 0 | 0 | 0 | 0 | 0 | 0 | 0 | 0 | 0 | 0 | 0 | 0 | 0 | 0 | 0 | 0 | 0 | 0 | 0 | 0 | 0 | 0 | 0 | 0 | 0 | 0 | 0 | 0 | 0
MA3GealHydroh | Market | Advanced | 30 | Geothermal | HydroFlash | Geothermal - Hydro / Flash | 0 | 0 | 0 | 0 | 0 | 0 | 0 | 0 | 0 | 0 | 0 | 0 | 0 | 0 | 0 | 0 | 0 | 0 | 0 | 0 | 0 | 0 | 0 | 0 | 0 | 0 | 0 | 0 | 0
MM3GealHydroh | Market | Moderate | 30 | Geothermal | HydroFlash | Geothermal - Hydro / Flash | 0 | 0 | 0 | 0 | 0 | 0 | 0 | 0 | 0 | 0 | 0 | 0 | 0 | 0 | 0 | 0 | 0 | 0 | 0 | 0 | 0 | 0 | 0 | 0 | 0 | 0 | 0 | 0 | 0
MC3GealHydroh | Market | Conservative | 30 | Geothermal | HydroFlash | Geothermal - Hydro / Flash | 0 | 0 | 0 | 0 | 0 | 0 | 0 | 0 | 0 | 0 | 0 | 0 | 0 | 0 | 0 | 0 | 0 | 0 | 0 | 0 | 0 | 0 | 0 | 0 | 0 | 0 | 0 | 0 | 0
MA3GealHydroy | Market | Advanced | 30 | Geothermal | HydroBinary | Geothermal - Hydro / Binary | 0 | 0 | 0 | 0 | 0 | 0 | 0 | 0 | 0 | 0 | 0 | 0 | 0 | 0 | 0 | 0 | 0 | 0 | 0 | 0 | 0 | 0 | 0 | 0 | 0 | 0 | 0 | 0 | 0
MM3GealHydroy | Market | Moderate | 30 | Geothermal | HydroBinary | Geothermal - Hydro / Binary | 0 | 0 | 0 | 0 | 0 | 0 | 0 | 0 | 0 | 0 | 0 | 0 | 0 | 0 | 0 | 0 | 0 | 0 | 0 | 0 | 0 | 0 | 0 | 0 | 0 | 0 | 0 | 0 | 0
MC3GealHydroy | Market | Conservative | 30 | Geothermal | HydroBinary | Geothermal - Hydro / Binary | 0 | 0 | 0 | 0 | 0 | 0 | 0 | 0 | 0 | 0 | 0 | 0 | 0 | 0 | 0 | 0 | 0 | 0 | 0 | 0 | 0 | 0 | 0 | 0 | 0 | 0 | 0 | 0 | 0
MA3GealNFEGSh | Market | Advanced | 30 | Geothermal | NFEGSFlash | Geothermal - NF EGS / Flash | 0 | 0 | 0 | 0 | 0 | 0 | 0 | 0 | 0 | 0 | 0 | 0 | 0 | 0 | 0 | 0 | 0 | 0 | 0 | 0 | 0 | 0 | 0 | 0 | 0 | 0 | 0 | 0 | 0
MM3GealNFEGSh | Market | Moderate | 30 | Geothermal | NFEGSFlash | Geothermal - NF EGS / Flash | 0 | 0 | 0 | 0 | 0 | 0 | 0 | 0 | 0 | 0 | 0 | 0 | 0 | 0 | 0 | 0 | 0 | 0 | 0 | 0 | 0 | 0 | 0 | 0 | 0 | 0 | 0 | 0 | 0
MC3GealNFEGSh | Market | Conservative | 30 | Geothermal | NFEGSFlash | Geothermal - NF EGS / Flash | 0 | 0 | 0 | 0 | 0 | 0 | 0 | 0 | 0 | 0 | 0 | 0 | 0 | 0 | 0 | 0 | 0 | 0 | 0 | 0 | 0 | 0 | 0 | 0 | 0 | 0 | 0 | 0 | 0
MA3GealNFEGSy | Market | Advanced | 30 | Geothermal | NFEGSBinary | Geothermal - NF EGS / Binary | 0 | 0 | 0 | 0 | 0 | 0 | 0 | 0 | 0 | 0 | 0 | 0 | 0 | 0 | 0 | 0 | 0 | 0 | 0 | 0 | 0 | 0 | 0 | 0 | 0 | 0 | 0 | 0 | 0
MM3GealNFEGSy | Market | Moderate | 30 | Geothermal | NFEGSBinary | Geothermal - NF EGS / Binary | 0 | 0 | 0 | 0 | 0 | 0 | 0 | 0 | 0 | 0 | 0 | 0 | 0 | 0 | 0 | 0 | 0 | 0 | 0 | 0 | 0 | 0 | 0 | 0 | 0 | 0 | 0 | 0 | 0
MC3GealNFEGSy | Market | Conservative | 30 | Geothermal | NFEGSBinary | Geothermal - NF EGS / Binary | 0 | 0 | 0 | 0 | 0 | 0 | 0 | 0 | 0 | 0 | 0 | 0 | 0 | 0 | 0 | 0 | 0 | 0 | 0 | 0 | 0 | 0 | 0 | 0 | 0 | 0 | 0 | 0 | 0
MA3GealDeepEh | Market | Advanced | 30 | Geothermal | DeepEGSFlash | Geothermal - Deep EGS / Flash | 0 | 0 | 0 | 0 | 0 | 0 | 0 | 0 | 0 | 0 | 0 | 0 | 0 | 0 | 0 | 0 | 0 | 0 | 0 | 0 | 0 | 0 | 0 | 0 | 0 | 0 | 0 | 0 | 0
MM3GealDeepEh | Market | Moderate | 30 | Geothermal | DeepEGSFlash | Geothermal - Deep EGS / Flash | 0 | 0 | 0 | 0 | 0 | 0 | 0 | 0 | 0 | 0 | 0 | 0 | 0 | 0 | 0 | 0 | 0 | 0 | 0 | 0 | 0 | 0 | 0 | 0 | 0 | 0 | 0 | 0 | 0
MC3GealDeepEh | Market | Conservative | 30 | Geothermal | DeepEGSFlash | Geothermal - Deep EGS / Flash | 0 | 0 | 0 | 0 | 0 | 0 | 0 | 0 | 0 | 0 | 0 | 0 | 0 | 0 | 0 | 0 | 0 | 0 | 0 | 0 | 0 | 0 | 0 | 0 | 0 | 0 | 0 | 0 | 0
MA3GealDeepEy | Market | Advanced | 30 | Geothermal | DeepEGSBinary | Geothermal - Deep EGS / Binary | 0 | 0 | 0 | 0 | 0 | 0 | 0 | 0 | 0 | 0 | 0 | 0 | 0 | 0 | 0 | 0 | 0 | 0 | 0 | 0 | 0 | 0 | 0 | 0 | 0 | 0 | 0 | 0 | 0
MM3GealDeepEy | Market | Moderate | 30 | Geothermal | DeepEGSBinary | Geothermal - Deep EGS / Binary | 0 | 0 | 0 | 0 | 0 | 0 | 0 | 0 | 0 | 0 | 0 | 0 | 0 | 0 | 0 | 0 | 0 | 0 | 0 | 0 | 0 | 0 | 0 | 0 | 0 | 0 | 0 | 0 | 0
MC3GealDeepEy | Market | Conservative | 30 | Geothermal | DeepEGSBinary | Geothermal - Deep EGS / Binary | 0 | 0 | 0 | 0 | 0 | 0 | 0 | 0 | 0 | 0 | 0 | 0 | 0 | 0 | 0 | 0 | 0 | 0 | 0 | 0 | 0 | 0 | 0 | 0 | 0 | 0 | 0 | 0 | 0
MA3NuarNucler | Market | Advanced | 30 | Nuclear | Nuclear | Nuclear - Large | [8 empty] | 1.9 | 1.9 | 1.9 | 1.9 | 1.9 | 1.9 | 1.9 | 1.9 | 1.9 | 1.9 | 1.9 | 1.9 | 1.9 | 1.9 | 1.9 | 1.9 | 1.9 | 1.9 | 1.9 | 1.9 | 1.9
MM3NuarNucler | Market | Moderate | 30 | Nuclear | Nuclear | Nuclear - Large | [8 empty] | 2.8 | 2.8 | 2.8 | 2.8 | 2.8 | 2.8 | 2.8 | 2.8 | 2.8 | 2.8 | 2.8 | 2.8 | 2.8 | 2.8 | 2.8 | 2.8 | 2.8 | 2.8 | 2.8 | 2.8 | 2.8
MC3NuarNucler | Market | Conservative | 30 | Nuclear | Nuclear | Nuclear - Large | [8 empty] | 3.4 | 3.4 | 3.4 | 3.4 | 3.4 | 3.4 | 3.4 | 3.4 | 3.4 | 3.4 | 3.4 | 3.4 | 3.4 | 3.4 | 3.4 | 3.4 | 3.4 | 3.4 | 3.4 | 3.4 | 3.4
MA3NuarNucleR | Market | Advanced | 30 | Nuclear | NuclearSMR | Nuclear - Small | [8 empty] | 2.2 | 2.2 | 2.2 | 2.2 | 2.2 | 2.2 | 2.2 | 2.2 | 2.2 | 2.2 | 2.2 | 2.2 | 2.2 | 2.2 | 2.2 | 2.2 | 2.2 | 2.2 | 2.2 | 2.2 | 2.2
MM3NuarNucleR | Market | Moderate | 30 | Nuclear | NuclearSMR | Nuclear - Small | [8 empty] | 2.6 | 2.6 | 2.6 | 2.6 | 2.6 | 2.6 | 2.6 | 2.6 | 2.6 | 2.6 | 2.6 | 2.6 | 2.6 | 2.6 | 2.6 | 2.6 | 2.6 | 2.6 | 2.6 | 2.6 | 2.6
MC3NuarNucleR | Market | Conservative | 30 | Nuclear | NuclearSMR | Nuclear - Small | [8 empty] | 2.8 | 2.8 | 2.8 | 2.8 | 2.8 | 2.8 | 2.8 | 2.8 | 2.8 | 2.8 | 2.8 | 2.8 | 2.8 | 2.8 | 2.8 | 2.8 | 2.8 | 2.8 | 2.8 | 2.8 | 2.8
MA3BierDedicd | Market | Advanced | 30 | Biopower | Dedicated | Biopower - Dedicated | 5.2466 | 5.2466 | 5.2466 | 5.2466 | 5.2466 | 5.2466 | 5.2466 | 5.2466 | 5.2466 | 5.2466 | 5.2466 | 5.2466 | 5.2466 | 5.2466 | 5.2466 | 5.2466 | 5.2466 | 5.2466 | 5.2466 | 5.2466 | 5.2466 | 5.2466 | 5.2466 | 5.2466 | 5.2466 | 5.2466 | 5.2466 | 5.2466 | 5.2466
MM3BierDedicd | Market | Moderate | 30 | Biopower | Dedicated | Biopower - Dedicated | 5.2466 | 5.2466 | 5.2466 | 5.2466 | 5.2466 | 5.2466 | 5.2466 | 5.2466 | 5.2466 | 5.2466 | 5.2466 | 5.2466 | 5.2466 | 5.2466 | 5.2466 | 5.2466 | 5.2466 | 5.2466 | 5.2466 | 5.2466 | 5.2466 | 5.2466 | 5.2466 | 5.2466 | 5.2466 | 5.2466 | 5.2466 | 5.2466 | 5.2466
MC3BierDedicd | Market | Conservative | 30 | Biopower | Dedicated | Biopower - Dedicated | 5.2466 | 5.2466 | 5.2466 | 5.2466 | 5.2466 | 5.2466 | 5.2466 | 5.2466 | 5.2466 | 5.2466 | 5.2466 | 5.2466 | 5.2466 | 5.2466 | 5.2466 | 5.2466 | 5.2466 | 5.2466 | 5.2466 | 5.2466 | 5.2466 | 5.2466 | 5.2466 | 5.2466 | 5.2466 | 5.2466 | 5.2466 | 5.2466 | 5.2466
MA*Utge2Hr Be | Market | Advanced | * | Utility-Scale Battery Storage | 2Hr Battery Storage | Utility-Scale Battery Storage - 8Hr | 3721.6322 | 3684.527 | 3059.9223 | 2436.2565 | 2336.8764 | 2237.5562 | 2138.1323 | 2038.6783 | 1940.6383 | 1908.6015 | 1876.5647 | 1843.1546 | 1811.119 | 1780.5513 | 1747.1343 | 1715.1005 | 1683.0669 | 1651.0334 | 1617.5995 | 1585.5671 | 1555.0335 | 1523.0028 | 1489.5603 | 1457.531 | 1425.502 | 1393.4733 | 1360.0065 | 1327.9789 | 1297.4975
MM*Utge2Hr Be | Market | Moderate | * | Utility-Scale Battery Storage | 2Hr Battery Storage | Utility-Scale Battery Storage - 8Hr | 3721.6322 | 3684.527 | 3413.2174 | 2996.4152 | 2891.3707 | 2786.2204 | 2680.9515 | 2575.5491 | 2469.9957 | 2430.6592 | 2391.3408 | 2352.041 | 2312.7606 | 2273.5003 | 2234.2611 | 2195.0437 | 2155.849 | 2116.6781 | 2077.5319 | 2038.4115 | 1999.318 | 1960.2527 | 1921.2169 | 1882.2118 | 1843.239 | 1804.2999 | 1765.3963 | 1726.5298 | 1687.7023
MC*Utge2Hr Be | Market | Conservative | * | Utility-Scale Battery Storage | 2Hr Battery Storage | Utility-Scale Battery Storage - 8Hr | 3721.6322 | 3684.527 | 3882.3134 | 3827.9804 | 3681.3468 | 3534.8035 | 3388.3601 | 3242.0276 | 3095.8185 | 3075.3318 | 3054.8451 | 3034.3584 | 3013.8717 | 2993.385 | 2972.8983 | 2952.4116 | 2931.9249 | 2911.4382 | 2890.9515 | 2870.4648 | 2849.9781 | 2829.4914 | 2809.0047 | 2788.518 | 2768.0313 | 2747.5446 | 2727.058 | 2706.5713 | 2686.0846
MA*Utge4Hr Be | Market | Advanced | * | Utility-Scale Battery Storage | 4Hr Battery Storage | Utility-Scale Battery Storage - 10Hr | 4532.0592 | 4486.6425 | 3722.1263 | 2959.0125 | 2837.2586 | 2715.594 | 2593.7746 | 2471.9101 | 2352.1578 | 2312.9915 | 2273.8252 | 2232.6076 | 2193.4432 | 2156.471 | 2115.2432 | 2076.0815 | 2036.9199 | 1997.7584 | 1956.5054 | 1917.3458 | 1880.4246 | 1841.2674 | 1800.0016 | 1760.8464 | 1721.6917 | 1682.5376 | 1641.2353 | 1602.0827 | 1565.2395
MM*Utge4Hr Be | Market | Moderate | * | Utility-Scale Battery Storage | 4Hr Battery Storage | Utility-Scale Battery Storage - 10Hr | 4532.0592 | 4486.6425 | 4150.7243 | 3638.9213 | 3507.359 | 3375.6399 | 3243.745 | 3111.6523 | 2979.3357 | 2930.7237 | 2882.1382 | 2833.5805 | 2785.0514 | 2736.5523 | 2688.0843 | 2639.6486 | 2591.2466 | 2542.8798 | 2494.5497 | 2446.2578 | 2398.0059 | 2349.7956 | 2301.629 | 2253.5081 | 2205.4349 | 2157.4117 | 2109.441 | 2061.5254 | 2013.6676
MC*Utge4Hr Be | Market | Conservative | * | Utility-Scale Battery Storage | 4Hr Battery Storage | Utility-Scale Battery Storage - 10Hr | 4532.0592 | 4486.6425 | 4728.701 | 4661.9992 | 4480.5527 | 4299.2412 | 4118.079 | 3937.0825 | 3756.2704 | 3731.2617 | 3706.2531 | 3681.2444 | 3656.2357 | 3631.2271 | 3606.2184 | 3581.2097 | 3556.201 | 3531.1924 | 3506.1837 | 3481.175 | 3456.1664 | 3431.1577 | 3406.149 | 3381.1404 | 3356.1317 | 3331.123 | 3306.1144 | 3281.1057 | 3256.097
MA*Utge6Hr Be | Market | Advanced | * | Utility-Scale Battery Storage | 6Hr Battery Storage | 0 | 0 | 0 | 0 | 0 | 0 | 0 | 0 | 0 | 0 | 0 | 0 | 0 | 0 | 0 | 0 | 0 | 0 | 0 | 0 | 0 | 0 | 0 | 0 | 0 | 0 | 0 | 0 | 0 | 0
MM*Utge6Hr Be | Market | Moderate | * | Utility-Scale Battery Storage | 6Hr Battery Storage | 0 | 2022 | 2023 | 2024 | 2025 | 2026 | 2027 | 2028 | 2029 | 2030 | 2031 | 2032 | 2033 | 2034 | 2035 | 2036 | 2037 | 2038 | 2039 | 2040 | 2041 | 2042 | 2043 | 2044 | 2045 | 2046 | 2047 | 2048 | 2049 | 2050
MC*Utge6Hr Be | Market | Conservative | * | Utility-Scale Battery Storage | 6Hr Battery Storage | Utility-Scale Battery Storage - 2Hr | 45.4884 | 45.0594 | 37.8372 | 30.599 | 29.4618 | 28.3236 | 27.1871 | 26.0512 | 24.8913 | 24.5159 | 24.1405 | 23.7884 | 23.413 | 23.0127 | 22.6607 | 22.2853 | 21.9099 | 21.5344 | 21.1827 | 20.8073 | 20.4064 | 20.0309 | 19.6794 | 19.3039 | 18.9284 | 18.5528 | 18.2017 | 17.8262 | 17.4244
MA*Utge8Hr Be | Market | Advanced | * | Utility-Scale Battery Storage | 8Hr Battery Storage | Utility-Scale Battery Storage - 2Hr | 45.4884 | 45.0594 | 42.3279 | 37.6816 | 36.7829 | 35.886 | 34.9909 | 34.0979 | 33.2072 | 32.8015 | 32.3955 | 31.9891 | 31.5825 | 31.1756 | 30.7683 | 30.3607 | 29.9527 | 29.5444 | 29.1356 | 28.7265 | 28.3169 | 27.9069 | 27.4965 | 27.0855 | 26.6741 | 26.2621 | 25.8495 | 25.4364 | 25.0226
MM*Utge8Hr Be | Market | Moderate | * | Utility-Scale Battery Storage | 8Hr Battery Storage | Utility-Scale Battery Storage - 2Hr | 45.4884 | 45.0594 | 47.3498 | 46.7425 | 45.255 | 43.766 | 42.2752 | 40.7826 | 39.2879 | 39.0439 | 38.7999 | 38.556 | 38.312 | 38.068 | 37.824 | 37.5801 | 37.3361 | 37.0921 | 36.8481 | 36.6041 | 36.3602 | 36.1162 | 35.8722 | 35.6282 | 35.3843 | 35.1403 | 34.8963 | 34.6523 | 34.4084
MC*Utge8Hr Be | Market | Conservative | * | Utility-Scale Battery Storage | 8Hr Battery Storage | Utility-Scale Battery Storage - 4Hr | 74.0582 | 73.3362 | 61.1817 | 49.0276 | 47.1016 | 45.1757 | 43.2498 | 41.3238 | 39.3985 | 38.7717 | 38.145 | 37.5177 | 36.891 | 36.2649 | 35.6376 | 35.0109 | 34.3842 | 33.7575 | 33.1301 | 32.5034 | 31.8774 | 31.2506 | 30.6233 | 29.9966 | 29.3699 | 28.7432 | 28.1158 | 27.4891 | 26.8631
MA*Utge10Hr e | Market | Advanced | * | Utility-Scale Battery Storage | 10Hr Battery Storage | Utility-Scale Battery Storage - 4Hr | 74.0582 | 73.3362 | 68.327 | 60.3317 | 58.4982 | 56.6646 | 54.8309 | 52.997 | 51.1629 | 50.4301 | 49.6974 | 48.9647 | 48.2321 | 47.4994 | 46.7668 | 46.0342 | 45.3017 | 44.5692 | 43.8367 | 43.1042 | 42.3718 | 41.6394 | 40.907 | 40.1747 | 39.4425 | 38.7102 | 37.978 | 37.2459 | 36.5138
MM*Utge10Hr e | Market | Moderate | * | Utility-Scale Battery Storage | 10Hr Battery Storage | Utility-Scale Battery Storage - 4Hr | 74.0582 | 73.3362 | 77.1873 | 76.1439 | 73.4292 | 70.7145 | 67.9998 | 65.2852 | 62.5706 | 62.1673 | 61.7639 | 61.3605 | 60.9571 | 60.5537 | 60.1503 | 59.7469 | 59.3435 | 58.9401 | 58.5368 | 58.1334 | 57.73 | 57.3266 | 56.9232 | 56.5198 | 56.1164 | 55.713 | 55.3096 | 54.9063 | 54.5029
MC*Utge10Hr e | Market | Conservative | * | Utility-Scale Battery Storage | 10Hr Battery Storage | Utility-Scale Battery Storage - 6Hr | 102.628 | 101.613 | 84.5262 | 67.4562 | 64.7415 | 62.0279 | 59.3124 | 56.5964 | 53.9057 | 53.0276 | 52.1496 | 51.247 | 50.369 | 49.5171 | 48.6144 | 47.7365 | 46.8585 | 45.9805 | 45.0775 | 44.1995 | 43.3483 | 42.4703 | 41.5672 | 40.6893 | 39.8114 | 38.9335 | 38.0299 | 37.152 | 36.3017
MA3HyerNPD11 | Market | Advanced | 30 | Hydropower | NPD1 | Hydropower - NPD 1 | 0 | 0 | 0 | 0 | 0 | 0 | 0 | 0 | 0 | 0 | 0 | 0 | 0 | 0 | 0 | 0 | 0 | 0 | 0 | 0 | 0 | 0 | 0 | 0 | 0 | 0 | 0 | 0 | 0
MM3HyerNPD11 | Market | Moderate | 30 | Hydropower | NPD1 | Hydropower - NPD 1 | 0 | 0 | 0 | 0 | 0 | 0 | 0 | 0 | 0 | 0 | 0 | 0 | 0 | 0 | 0 | 0 | 0 | 0 | 0 | 0 | 0 | 0 | 0 | 0 | 0 | 0 | 0 | 0 | 0
MC3HyerNPD11 | Market | Conservative | 30 | Hydropower | NPD1 | Hydropower - NPD 1 | 0 | 0 | 0 | 0 | 0 | 0 | 0 | 0 | 0 | 0 | 0 | 0 | 0 | 0 | 0 | 0 | 0 | 0 | 0 | 0 | 0 | 0 | 0 | 0 | 0 | 0 | 0 | 0 | 0
MA3HyerNPD22 | Market | Advanced | 30 | Hydropower | NPD2 | Hydropower - NPD 2 | 0 | 0 | 0 | 0 | 0 | 0 | 0 | 0 | 0 | 0 | 0 | 0 | 0 | 0 | 0 | 0 | 0 | 0 | 0 | 0 | 0 | 0 | 0 | 0 | 0 | 0 | 0 | 0 | 0
MM3HyerNPD22 | Market | Moderate | 30 | Hydropower | NPD2 | Hydropower - NPD 2 | 0 | 0 | 0 | 0 | 0 | 0 | 0 | 0 | 0 | 0 | 0 | 0 | 0 | 0 | 0 | 0 | 0 | 0 | 0 | 0 | 0 | 0 | 0 | 0 | 0 | 0 | 0 | 0 | 0
MC3HyerNPD22 | Market | Conservative | 30 | Hydropower | NPD2 | Hydropower - NPD 2 | 0 | 0 | 0 | 0 | 0 | 0 | 0 | 0 | 0 | 0 | 0 | 0 | 0 | 0 | 0 | 0 | 0 | 0 | 0 | 0 | 0 | 0 | 0 | 0 | 0 | 0 | 0 | 0 | 0
MA3HyerNPD33 | Market | Advanced | 30 | Hydropower | NPD3 | Hydropower - NPD 3 | 0 | 0 | 0 | 0 | 0 | 0 | 0 | 0 | 0 | 0 | 0 | 0 | 0 | 0 | 0 | 0 | 0 | 0 | 0 | 0 | 0 | 0 | 0 | 0 | 0 | 0 | 0 | 0 | 0
MM3HyerNPD33 | Market | Moderate | 30 | Hydropower | NPD3 | Hydropower - NPD 3 | 0 | 0 | 0 | 0 | 0 | 0 | 0 | 0 | 0 | 0 | 0 | 0 | 0 | 0 | 0 | 0 | 0 | 0 | 0 | 0 | 0 | 0 | 0 | 0 | 0 | 0 | 0 | 0 | 0
MC3HyerNPD33 | Market | Conservative | 30 | Hydropower | NPD3 | Hydropower - NPD 3 | 0 | 0 | 0 | 0 | 0 | 0 | 0 | 0 | 0 | 0 | 0 | 0 | 0 | 0 | 0 | 0 | 0 | 0 | 0 | 0 | 0 | 0 | 0 | 0 | 0 | 0 | 0 | 0 | 0
MA3HyerNPD44 | Market | Advanced | 30 | Hydropower | NPD4 | Hydropower - NPD 4 | 0 | 0 | 0 | 0 | 0 | 0 | 0 | 0 | 0 | 0 | 0 | 0 | 0 | 0 | 0 | 0 | 0 | 0 | 0 | 0 | 0 | 0 | 0 | 0 | 0 | 0 | 0 | 0 | 0
MM3HyerNPD44 | Market | Moderate | 30 | Hydropower | NPD4 | Hydropower - NPD 4 | 0 | 0 | 0 | 0 | 0 | 0 | 0 | 0 | 0 | 0 | 0 | 0 | 0 | 0 | 0 | 0 | 0 | 0 | 0 | 0 | 0 | 0 | 0 | 0 | 0 | 0 | 0 | 0 | 0
MC3HyerNPD44 | Market | Conservative | 30 | Hydropower | NPD4 | Hydropower - NPD 4 | 0 | 0 | 0 | 0 | 0 | 0 | 0 | 0 | 0 | 0 | 0 | 0 | 0 | 0 | 0 | 0 | 0 | 0 | 0 | 0 | 0 | 0 | 0 | 0 | 0 | 0 | 0 | 0 | 0
MA3HyerNPD55 | Market | Advanced | 30 | Hydropower | NPD5 | Hydropower - NPD 5 | 0 | 0 | 0 | 0 | 0 | 0 | 0 | 0 | 0 | 0 | 0 | 0 | 0 | 0 | 0 | 0 | 0 | 0 | 0 | 0 | 0 | 0 | 0 | 0 | 0 | 0 | 0 | 0 | 0
MM3HyerNPD55 | Market | Moderate | 30 | Hydropower | NPD5 | Hydropower - NPD 5 | 0 | 0 | 0 | 0 | 0 | 0 | 0 | 0 | 0 | 0 | 0 | 0 | 0 | 0 | 0 | 0 | 0 | 0 | 0 | 0 | 0 | 0 | 0 | 0 | 0 | 0 | 0 | 0 | 0
MC3HyerNPD55 | Market | Conservative | 30 | Hydropower | NPD5 | Hydropower - NPD 5 | 0 | 0 | 0 | 0 | 0 | 0 | 0 | 0 | 0 | 0 | 0 | 0 | 0 | 0 | 0 | 0 | 0 | 0 | 0 | 0 | 0 | 0 | 0 | 0 | 0 | 0 | 0 | 0 | 0
MA3HyerNPD66 | Market | Advanced | 30 | Hydropower | NPD6 | Hydropower - NPD 6 | 0 | 0 | 0 | 0 | 0 | 0 | 0 | 0 | 0 | 0 | 0 | 0 | 0 | 0 | 0 | 0 | 0 | 0 | 0 | 0 | 0 | 0 | 0 | 0 | 0 | 0 | 0 | 0 | 0
MM3HyerNPD66 | Market | Moderate | 30 | Hydropower | NPD6 | Hydropower - NPD 6 | 0 | 0 | 0 | 0 | 0 | 0 | 0 | 0 | 0 | 0 | 0 | 0 | 0 | 0 | 0 | 0 | 0 | 0 | 0 | 0 | 0 | 0 | 0 | 0 | 0 | 0 | 0 | 0 | 0
MC3HyerNPD66 | Market | Conservative | 30 | Hydropower | NPD6 | Hydropower - NPD 6 | 0 | 0 | 0 | 0 | 0 | 0 | 0 | 0 | 0 | 0 | 0 | 0 | 0 | 0 | 0 | 0 | 0 | 0 | 0 | 0 | 0 | 0 | 0 | 0 | 0 | 0 | 0 | 0 | 0
MA3HyerNPD77 | Market | Advanced | 30 | Hydropower | NPD7 | Hydropower - NPD 7 | 0 | 0 | 0 | 0 | 0 | 0 | 0 | 0 | 0 | 0 | 0 | 0 | 0 | 0 | 0 | 0 | 0 | 0 | 0 | 0 | 0 | 0 | 0 | 0 | 0 | 0 | 0 | 0 | 0
MM3HyerNPD77 | Market | Moderate | 30 | Hydropower | NPD7 | Hydropower - NPD 7 | 0 | 0 | 0 | 0 | 0 | 0 | 0 | 0 | 0 | 0 | 0 | 0 | 0 | 0 | 0 | 0 | 0 | 0 | 0 | 0 | 0 | 0 | 0 | 0 | 0 | 0 | 0 | 0 | 0
MC3HyerNPD77 | Market | Conservative | 30 | Hydropower | NPD7 | Hydropower - NPD 7 | 0 | 0 | 0 | 0 | 0 | 0 | 0 | 0 | 0 | 0 | 0 | 0 | 0 | 0 | 0 | 0 | 0 | 0 | 0 | 0 | 0 | 0 | 0 | 0 | 0 | 0 | 0 | 0 | 0
MA3HyerNPD88 | Market | Advanced | 30 | Hydropower | NPD8 | Hydropower - NPD 8 | 0 | 0 | 0 | 0 | 0 | 0 | 0 | 0 | 0 | 0 | 0 | 0 | 0 | 0 | 0 | 0 | 0 | 0 | 0 | 0 | 0 | 0 | 0 | 0 | 0 | 0 | 0 | 0 | 0
MM3HyerNPD88 | Market | Moderate | 30 | Hydropower | NPD8 | Hydropower - NPD 8 | 0 | 0 | 0 | 0 | 0 | 0 | 0 | 0 | 0 | 0 | 0 | 0 | 0 | 0 | 0 | 0 | 0 | 0 | 0 | 0 | 0 | 0 | 0 | 0 | 0 | 0 | 0 | 0 | 0
MC3HyerNPD88 | Market | Conservative | 30 | Hydropower | NPD8 | Hydropower - NPD 8 | 0 | 0 | 0 | 0 | 0 | 0 | 0 | 0 | 0 | 0 | 0 | 0 | 0 | 0 | 0 | 0 | 0 | 0 | 0 | 0 | 0 | 0 | 0 | 0 | 0 | 0 | 0 | 0 | 0
MA3HyerNSD11 | Market | Advanced | 30 | Hydropower | NSD1 | Hydropower - NSD 1 | 0 | 0 | 0 | 0 | 0 | 0 | 0 | 0 | 0 | 0 | 0 | 0 | 0 | 0 | 0 | 0 | 0 | 0 | 0 | 0 | 0 | 0 | 0 | 0 | 0 | 0 | 0 | 0 | 0
MM3HyerNSD11 | Market | Moderate | 30 | Hydropower | NSD1 | Hydropower - NSD 1 | 0 | 0 | 0 | 0 | 0 | 0 | 0 | 0 | 0 | 0 | 0 | 0 | 0 | 0 | 0 | 0 | 0 | 0 | 0 | 0 | 0 | 0 | 0 | 0 | 0 | 0 | 0 | 0 | 0
MC3HyerNSD11 | Market | Conservative | 30 | Hydropower | NSD1 | Hydropower - NSD 1 | 0 | 0 | 0 | 0 | 0 | 0 | 0 | 0 | 0 | 0 | 0 | 0 | 0 | 0 | 0 | 0 | 0 | 0 | 0 | 0 | 0 | 0 | 0 | 0 | 0 | 0 | 0 | 0 | 0
MA3HyerNSD22 | Market | Advanced | 30 | Hydropower | NSD2 | Hydropower - NSD 2 | 0 | 0 | 0 | 0 | 0 | 0 | 0 | 0 | 0 | 0 | 0 | 0 | 0 | 0 | 0 | 0 | 0 | 0 | 0 | 0 | 0 | 0 | 0 | 0 | 0 | 0 | 0 | 0 | 0
MM3HyerNSD22 | Market | Moderate | 30 | Hydropower | NSD2 | Hydropower - NSD 2 | 0 | 0 | 0 | 0 | 0 | 0 | 0 | 0 | 0 | 0 | 0 | 0 | 0 | 0 | 0 | 0 | 0 | 0 | 0 | 0 | 0 | 0 | 0 | 0 | 0 | 0 | 0 | 0 | 0
MC3HyerNSD22 | Market | Conservative | 30 | Hydropower | NSD2 | Hydropower - NSD 2 | 0 | 0 | 0 | 0 | 0 | 0 | 0 | 0 | 0 | 0 | 0 | 0 | 0 | 0 | 0 | 0 | 0 | 0 | 0 | 0 | 0 | 0 | 0 | 0 | 0 | 0 | 0 | 0 | 0
MA3HyerNSD33 | Market | Advanced | 30 | Hydropower | NSD3 | Hydropower - NSD 3 | 0 | 0 | 0 | 0 | 0 | 0 | 0 | 0 | 0 | 0 | 0 | 0 | 0 | 0 | 0 | 0 | 0 | 0 | 0 | 0 | 0 | 0 | 0 | 0 | 0 | 0 | 0 | 0 | 0
MM3HyerNSD33 | Market | Moderate | 30 | Hydropower | NSD3 | Hydropower - NSD 3 | 0 | 0 | 0 | 0 | 0 | 0 | 0 | 0 | 0 | 0 | 0 | 0 | 0 | 0 | 0 | 0 | 0 | 0 | 0 | 0 | 0 | 0 | 0 | 0 | 0 | 0 | 0 | 0 | 0
MC3HyerNSD33 | Market | Conservative | 30 | Hydropower | NSD3 | Hydropower - NSD 3 | 0 | 0 | 0 | 0 | 0 | 0 | 0 | 0 | 0 | 0 | 0 | 0 | 0 | 0 | 0 | 0 | 0 | 0 | 0 | 0 | 0 | 0 | 0 | 0 | 0 | 0 | 0 | 0 | 0
MA3HyerNSD44 | Market | Advanced | 30 | Hydropower | NSD4 | Hydropower - NSD 4 | 0 | 0 | 0 | 0 | 0 | 0 | 0 | 0 | 0 | 0 | 0 | 0 | 0 | 0 | 0 | 0 | 0 | 0 | 0 | 0 | 0 | 0 | 0 | 0 | 0 | 0 | 0 | 0 | 0
MM3HyerNSD44 | Market | Moderate | 30 | Hydropower | NSD4 | Hydropower - NSD 4 | 0 | 0 | 0 | 0 | 0 | 0 | 0 | 0 | 0 | 0 | 0 | 0 | 0 | 0 | 0 | 0 | 0 | 0 | 0 | 0 | 0 | 0 | 0 | 0 | 0 | 0 | 0 | 0 | 0
MC3HyerNSD44 | Market | Conservative | 30 | Hydropower | NSD4 | Hydropower - NSD 4 | 0 | 0 | 0 | 0 | 0 | 0 | 0 | 0 | 0 | 0 | 0 | 0 | 0 | 0 | 0 | 0 | 0 | 0 | 0 | 0 | 0 | 0 | 0 | 0 | 0 | 0 | 0 | 0 | 0
MA*Coge1Hr Be | Market | Advanced | * | Commercial Battery Storage | 1Hr Battery Storage | #REF! | #REF! | #REF! | #REF! | #REF! | #REF! | #REF! | #REF! | #REF! | #REF! | #REF! | #REF! | #REF! | #REF! | #REF! | #REF! | #REF! | #REF! | #REF! | #REF! | #REF! | #REF! | #REF! | #REF! | #REF! | #REF! | #REF! | #REF! | #REF! | #REF!
MM*Coge1Hr Be | Market | Moderate | * | Commercial Battery Storage | 1Hr Battery Storage | #REF! | #REF! | #REF! | #REF! | #REF! | #REF! | #REF! | #REF! | #REF! | #REF! | #REF! | #REF! | #REF! | #REF! | #REF! | #REF! | #REF! | #REF! | #REF! | #REF! | #REF! | #REF! | #REF! | #REF! | #REF! | #REF! | #REF! | #REF! | #REF! | #REF!
MC*Coge1Hr Be | Market | Conservative | * | Commercial Battery Storage | 1Hr Battery Storage | #REF! | #REF! | #REF! | #REF! | #REF! | #REF! | #REF! | #REF! | #REF! | #REF! | #REF! | #REF! | #REF! | #REF! | #REF! | #REF! | #REF! | #REF! | #REF! | #REF! | #REF! | #REF! | #REF! | #REF! | #REF! | #REF! | #REF! | #REF! | #REF! | #REF!
MA*Coge2Hr Be | Market | Advanced | * | Commercial Battery Storage | 2Hr Battery Storage | #REF! | #REF! | #REF! | #REF! | #REF! | #REF! | #REF! | #REF! | #REF! | #REF! | #REF! | #REF! | #REF! | #REF! | #REF! | #REF! | #REF! | #REF! | #REF! | #REF! | #REF! | #REF! | #REF! | #REF! | #REF! | #REF! | #REF! | #REF! | #REF! | #REF!
MM*Coge2Hr Be | Market | Moderate | * | Commercial Battery Storage | 2Hr Battery Storage | #REF! | #REF! | #REF! | #REF! | #REF! | #REF! | #REF! | #REF! | #REF! | #REF! | #REF! | #REF! | #REF! | #REF! | #REF! | #REF! | #REF! | #REF! | #REF! | #REF! | #REF! | #REF! | #REF! | #REF! | #REF! | #REF! | #REF! | #REF! | #REF! | #REF!
MC*Coge2Hr Be | Market | Conservative | * | Commercial Battery Storage | 2Hr Battery Storage | #REF! | #REF! | #REF! | #REF! | #REF! | #REF! | #REF! | #REF! | #REF! | #REF! | #REF! | #REF! | #REF! | #REF! | #REF! | #REF! | #REF! | #REF! | #REF! | #REF! | #REF! | #REF! | #REF! | #REF! | #REF! | #REF! | #REF! | #REF! | #REF! | #REF!
MA*Coge4Hr Be | Market | Advanced | * | Commercial Battery Storage | 4Hr Battery Storage | #REF! | #REF! | #REF! | #REF! | #REF! | #REF! | #REF! | #REF! | #REF! | #REF! | #REF! | #REF! | #REF! | #REF! | #REF! | #REF! | #REF! | #REF! | #REF! | #REF! | #REF! | #REF! | #REF! | #REF! | #REF! | #REF! | #REF! | #REF! | #REF! | #REF!
MM*Coge4Hr Be | Market | Moderate | * | Commercial Battery Storage | 4Hr Battery Storage | #REF! | #REF! | #REF! | #REF! | #REF! | #REF! | #REF! | #REF! | #REF! | #REF! | #REF! | #REF! | #REF! | #REF! | #REF! | #REF! | #REF! | #REF! | #REF! | #REF! | #REF! | #REF! | #REF! | #REF! | #REF! | #REF! | #REF! | #REF! | #REF! | #REF!
MC*Coge4Hr Be | Market | Conservative | * | Commercial Battery Storage | 4Hr Battery Storage | #REF! | #REF! | #REF! | #REF! | #REF! | #REF! | #REF! | #REF! | #REF! | #REF! | #REF! | #REF! | #REF! | #REF! | #REF! | #REF! | #REF! | #REF! | #REF! | #REF! | #REF! | #REF! | #REF! | #REF! | #REF! | #REF! | #REF! | #REF! | #REF! | #REF!
MA*Coge6Hr Be | Market | Advanced | * | Commercial Battery Storage | 6Hr Battery Storage | #REF! | #REF! | #REF! | #REF! | #REF! | #REF! | #REF! | #REF! | #REF! | #REF! | #REF! | #REF! | #REF! | #REF! | #REF! | #REF! | #REF! | #REF! | #REF! | #REF! | #REF! | #REF! | #REF! | #REF! | #REF! | #REF! | #REF! | #REF! | #REF! | #REF!
MM*Coge6Hr Be | Market | Moderate | * | Commercial Battery Storage | 6Hr Battery Storage | #REF! | #REF! | #REF! | #REF! | #REF! | #REF! | #REF! | #REF! | #REF! | #REF! | #REF! | #REF! | #REF! | #REF! | #REF! | #REF! | #REF! | #REF! | #REF! | #REF! | #REF! | #REF! | #REF! | #REF! | #REF! | #REF! | #REF! | #REF! | #REF! | #REF!
MC*Coge6Hr Be | Market | Conservative | * | Commercial Battery Storage | 6Hr Battery Storage | #REF! | #REF! | #REF! | #REF! | #REF! | #REF! | #REF! | #REF! | #REF! | #REF! | #REF! | #REF! | #REF! | #REF! | #REF! | #REF! | #REF! | #REF! | #REF! | #REF! | #REF! | #REF! | #REF! | #REF! | #REF! | #REF! | #REF! | #REF! | #REF! | #REF!
MA*Coge8Hr Be | Market | Advanced | * | Commercial Battery Storage | 8Hr Battery Storage | #REF! | #REF! | #REF! | #REF! | #REF! | #REF! | #REF! | #REF! | #REF! | #REF! | #REF! | #REF! | #REF! | #REF! | #REF! | #REF! | #REF! | #REF! | #REF! | #REF! | #REF! | #REF! | #REF! | #REF! | #REF! | #REF! | #REF! | #REF! | #REF! | #REF!
MM*Coge8Hr Be | Market | Moderate | * | Commercial Battery Storage | 8Hr Battery Storage | #REF! | #REF! | #REF! | #REF! | #REF! | #REF! | #REF! | #REF! | #REF! | #REF! | #REF! | #REF! | #REF! | #REF! | #REF! | #REF! | #REF! | #REF! | #REF! | #REF! | #REF! | #REF! | #REF! | #REF! | #REF! | #REF! | #REF! | #REF! | #REF! | #REF!
MC*Coge8Hr Be | Market | Conservative | * | Commercial Battery Storage | 8Hr Battery Storage | #REF! | #REF! | #REF! | #REF! | #REF! | #REF! | #REF! | #REF! | #REF! | #REF! | #REF! | #REF! | #REF! | #REF! | #REF! | #REF! | #REF! | #REF! | #REF! | #REF! | #REF! | #REF! | #REF! | #REF! | #REF! | #REF! | #REF! | #REF! | #REF! | #REF!
MA*RegeShorte | Market | Advanced | * | Residential Battery Storage | ShortDurationResStorage | Residential Battery Storage - 5 kW - 12.5 kWh | 0 | 0 | 0 | 0 | 0 | 0 | 0 | 0 | 0 | 0 | 0 | 0 | 0 | 0 | 0 | 0 | 0 | 0 | 0 | 0 | 0 | 0 | 0 | 0 | 0 | 0 | 0 | 0 | 0
MM*RegeShorte | Market | Moderate | * | Residential Battery Storage | ShortDurationResStorage | Residential Battery Storage - 5 kW - 12.5 kWh | 0 | 0 | 0 | 0 | 0 | 0 | 0 | 0 | 0 | 0 | 0 | 0 | 0 | 0 | 0 | 0 | 0 | 0 | 0 | 0 | 0 | 0 | 0 | 0 | 0 | 0 | 0 | 0 | 0
MC*RegeShorte | Market | Conservative | * | Residential Battery Storage | ShortDurationResStorage | Residential Battery Storage - 5 kW - 12.5 kWh | 0 | 0 | 0 | 0 | 0 | 0 | 0 | 0 | 0 | 0 | 0 | 0 | 0 | 0 | 0 | 0 | 0 | 0 | 0 | 0 | 0 | 0 | 0 | 0 | 0 | 0 | 0 | 0 | 0
MA*Rege5kW/2e | Market | Advanced | * | Residential Battery Storage | 5kW/20kWh Battery Storage | Residential Battery Storage - 5 kW - 20 kWh | 0 | 0 | 0 | 0 | 0 | 0 | 0 | 0 | 0 | 0 | 0 | 0 | 0 | 0 | 0 | 0 | 0 | 0 | 0 | 0 | 0 | 0 | 0 | 0 | 0 | 0 | 0 | 0 | 0
MM*Rege5kW/2e | Market | Moderate | * | Residential Battery Storage | 5kW/20kWh Battery Storage | Residential Battery Storage - 5 kW - 20 kWh | 0 | 0 | 0 | 0 | 0 | 0 | 0 | 0 | 0 | 0 | 0 | 0 | 0 | 0 | 0 | 0 | 0 | 0 | 0 | 0 | 0 | 0 | 0 | 0 | 0 | 0 | 0 | 0 | 0
MC*Rege5kW/2e | Market | Conservative | * | Residential Battery Storage | 5kW/20kWh Battery Storage | Residential Battery Storage - 5 kW - 20 kWh | 0 | 0 | 0 | 0 | 0 | 0 | 0 | 0 | 0 | 0 | 0 | 0 | 0 | 0 | 0 | 0 | 0 | 0 | 0 | 0 | 0 | 0 | 0 | 0 | 0 | 0 | 0 | 0 | 0
MA3UtryClass1 | Market | Advanced | 30 | Utility-Scale PV-Plus-Battery | Class1 | PV+Storage - Class 1 | 0 | 0 | 0 | 0 | 0 | 0 | 0 | 0 | 0 | 0 | 0 | 0 | 0 | 0 | 0 | 0 | 0 | 0 | 0 | 0 | 0 | 0 | 0 | 0 | 0 | 0 | 0 | 0 | 0
MM3UtryClass1 | Market | Moderate | 30 | Utility-Scale PV-Plus-Battery | Class1 | PV+Storage - Class 1 | 0 | 0 | 0 | 0 | 0 | 0 | 0 | 0 | 0 | 0 | 0 | 0 | 0 | 0 | 0 | 0 | 0 | 0 | 0 | 0 | 0 | 0 | 0 | 0 | 0 | 0 | 0 | 0 | 0
MC3UtryClass1 | Market | Conservative | 30 | Utility-Scale PV-Plus-Battery | Class1 | PV+Storage - Class 1 | 0 | 0 | 0 | 0 | 0 | 0 | 0 | 0 | 0 | 0 | 0 | 0 | 0 | 0 | 0 | 0 | 0 | 0 | 0 | 0 | 0 | 0 | 0 | 0 | 0 | 0 | 0 | 0 | 0
MA3UtryClass2 | Market | Advanced | 30 | Utility-Scale PV-Plus-Battery | Class2 | PV+Storage - Class 2 | 0 | 0 | 0 | 0 | 0 | 0 | 0 | 0 | 0 | 0 | 0 | 0 | 0 | 0 | 0 | 0 | 0 | 0 | 0 | 0 | 0 | 0 | 0 | 0 | 0 | 0 | 0 | 0 | 0
MM3UtryClass2 | Market | Moderate | 30 | Utility-Scale PV-Plus-Battery | Class2 | PV+Storage - Class 2 | 0 | 0 | 0 | 0 | 0 | 0 | 0 | 0 | 0 | 0 | 0 | 0 | 0 | 0 | 0 | 0 | 0 | 0 | 0 | 0 | 0 | 0 | 0 | 0 | 0 | 0 | 0 | 0 | 0
MC3UtryClass2 | Market | Conservative | 30 | Utility-Scale PV-Plus-Battery | Class2 | PV+Storage - Class 2 | 0 | 0 | 0 | 0 | 0 | 0 | 0 | 0 | 0 | 0 | 0 | 0 | 0 | 0 | 0 | 0 | 0 | 0 | 0 | 0 | 0 | 0 | 0 | 0 | 0 | 0 | 0 | 0 | 0
MA3UtryClass3 | Market | Advanced | 30 | Utility-Scale PV-Plus-Battery | Class3 | PV+Storage - Class 3 | 0 | 0 | 0 | 0 | 0 | 0 | 0 | 0 | 0 | 0 | 0 | 0 | 0 | 0 | 0 | 0 | 0 | 0 | 0 | 0 | 0 | 0 | 0 | 0 | 0 | 0 | 0 | 0 | 0
MM3UtryClass3 | Market | Moderate | 30 | Utility-Scale PV-Plus-Battery | Class3 | PV+Storage - Class 3 | 0 | 0 | 0 | 0 | 0 | 0 | 0 | 0 | 0 | 0 | 0 | 0 | 0 | 0 | 0 | 0 | 0 | 0 | 0 | 0 | 0 | 0 | 0 | 0 | 0 | 0 | 0 | 0 | 0
MC3UtryClass3 | Market | Conservative | 30 | Utility-Scale PV-Plus-Battery | Class3 | PV+Storage - Class 3 | 0 | 0 | 0 | 0 | 0 | 0 | 0 | 0 | 0 | 0 | 0 | 0 | 0 | 0 | 0 | 0 | 0 | 0 | 0 | 0 | 0 | 0 | 0 | 0 | 0 | 0 | 0 | 0 | 0
MA3UtryClass4 | Market | Advanced | 30 | Utility-Scale PV-Plus-Battery | Class4 | PV+Storage - Class 4 | 0 | 0 | 0 | 0 | 0 | 0 | 0 | 0 | 0 | 0 | 0 | 0 | 0 | 0 | 0 | 0 | 0 | 0 | 0 | 0 | 0 | 0 | 0 | 0 | 0 | 0 | 0 | 0 | 0
MM3UtryClass4 | Market | Moderate | 30 | Utility-Scale PV-Plus-Battery | Class4 | PV+Storage - Class 4 | 0 | 0 | 0 | 0 | 0 | 0 | 0 | 0 | 0 | 0 | 0 | 0 | 0 | 0 | 0 | 0 | 0 | 0 | 0 | 0 | 0 | 0 | 0 | 0 | 0 | 0 | 0 | 0 | 0
MC3UtryClass4 | Market | Conservative | 30 | Utility-Scale PV-Plus-Battery | Class4 | PV+Storage - Class 4 | 0 | 0 | 0 | 0 | 0 | 0 | 0 | 0 | 0 | 0 | 0 | 0 | 0 | 0 | 0 | 0 | 0 | 0 | 0 | 0 | 0 | 0 | 0 | 0 | 0 | 0 | 0 | 0 | 0
MA3UtryClass5 | Market | Advanced | 30 | Utility-Scale PV-Plus-Battery | Class5 | PV+Storage - Class 5 | 0 | 0 | 0 | 0 | 0 | 0 | 0 | 0 | 0 | 0 | 0 | 0 | 0 | 0 | 0 | 0 | 0 | 0 | 0 | 0 | 0 | 0 | 0 | 0 | 0 | 0 | 0 | 0 | 0
MM3UtryClass5 | Market | Moderate | 30 | Utility-Scale PV-Plus-Battery | Class5 | PV+Storage - Class 5 | 0 | 0 | 0 | 0 | 0 | 0 | 0 | 0 | 0 | 0 | 0 | 0 | 0 | 0 | 0 | 0 | 0 | 0 | 0 | 0 | 0 | 0 | 0 | 0 | 0 | 0 | 0 | 0 | 0
MC3UtryClass5 | Market | Conservative | 30 | Utility-Scale PV-Plus-Battery | Class5 | PV+Storage - Class 5 | 0 | 0 | 0 | 0 | 0 | 0 | 0 | 0 | 0 | 0 | 0 | 0 | 0 | 0 | 0 | 0 | 0 | 0 | 0 | 0 | 0 | 0 | 0 | 0 | 0 | 0 | 0 | 0 | 0
MA3UtryClass6 | Market | Advanced | 30 | Utility-Scale PV-Plus-Battery | Class6 | PV+Storage - Class 6 | 0 | 0 | 0 | 0 | 0 | 0 | 0 | 0 | 0 | 0 | 0 | 0 | 0 | 0 | 0 | 0 | 0 | 0 | 0 | 0 | 0 | 0 | 0 | 0 | 0 | 0 | 0 | 0 | 0
MM3UtryClass6 | Market | Moderate | 30 | Utility-Scale PV-Plus-Battery | Class6 | PV+Storage - Class 6 | 0 | 0 | 0 | 0 | 0 | 0 | 0 | 0 | 0 | 0 | 0 | 0 | 0 | 0 | 0 | 0 | 0 | 0 | 0 | 0 | 0 | 0 | 0 | 0 | 0 | 0 | 0 | 0 | 0
MC3UtryClass6 | Market | Conservative | 30 | Utility-Scale PV-Plus-Battery | Class6 | PV+Storage - Class 6 | 0 | 0 | 0 | 0 | 0 | 0 | 0 | 0 | 0 | 0 | 0 | 0 | 0 | 0 | 0 | 0 | 0 | 0 | 0 | 0 | 0 | 0 | 0 | 0 | 0 | 0 | 0 | 0 | 0
MA3UtryClass7 | Market | Advanced | 30 | Utility-Scale PV-Plus-Battery | Class7 | PV+Storage - Class 7 | 0 | 0 | 0 | 0 | 0 | 0 | 0 | 0 | 0 | 0 | 0 | 0 | 0 | 0 | 0 | 0 | 0 | 0 | 0 | 0 | 0 | 0 | 0 | 0 | 0 | 0 | 0 | 0 | 0
MM3UtryClass7 | Market | Moderate | 30 | Utility-Scale PV-Plus-Battery | Class7 | PV+Storage - Class 7 | 0 | 0 | 0 | 0 | 0 | 0 | 0 | 0 | 0 | 0 | 0 | 0 | 0 | 0 | 0 | 0 | 0 | 0 | 0 | 0 | 0 | 0 | 0 | 0 | 0 | 0 | 0 | 0 | 0
MC3UtryClass7 | Market | Conservative | 30 | Utility-Scale PV-Plus-Battery | Class7 | PV+Storage - Class 7 | 0 | 0 | 0 | 0 | 0 | 0 | 0 | 0 | 0 | 0 | 0 | 0 | 0 | 0 | 0 | 0 | 0 | 0 | 0 | 0 | 0 | 0 | 0 | 0 | 0 | 0 | 0 | 0 | 0
MA3UtryClass8 | Market | Advanced | 30 | Utility-Scale PV-Plus-Battery | Class8 | PV+Storage - Class 8 | 0 | 0 | 0 | 0 | 0 | 0 | 0 | 0 | 0 | 0 | 0 | 0 | 0 | 0 | 0 | 0 | 0 | 0 | 0 | 0 | 0 | 0 | 0 | 0 | 0 | 0 | 0 | 0 | 0
MM3UtryClass8 | Market | Moderate | 30 | Utility-Scale PV-Plus-Battery | Class8 | PV+Storage - Class 8 | 0 | 0 | 0 | 0 | 0 | 0 | 0 | 0 | 0 | 0 | 0 | 0 | 0 | 0 | 0 | 0 | 0 | 0 | 0 | 0 | 0 | 0 | 0 | 0 | 0 | 0 | 0 | 0 | 0
MC3UtryClass8 | Market | Conservative | 30 | Utility-Scale PV-Plus-Battery | Class8 | PV+Storage - Class 8 | 0 | 0 | 0 | 0 | 0 | 0 | 0 | 0 | 0 | 0 | 0 | 0 | 0 | 0 | 0 | 0 | 0 | 0 | 0 | 0 | 0 | 0 | 0 | 0 | 0 | 0 | 0 | 0 | 0
MA3UtryClass9 | Market | Advanced | 30 | Utility-Scale PV-Plus-Battery | Class9 | PV+Storage - Class 9 | 0 | 0 | 0 | 0 | 0 | 0 | 0 | 0 | 0 | 0 | 0 | 0 | 0 | 0 | 0 | 0 | 0 | 0 | 0 | 0 | 0 | 0 | 0 | 0 | 0 | 0 | 0 | 0 | 0
MM3UtryClass9 | Market | Moderate | 30 | Utility-Scale PV-Plus-Battery | Class9 | PV+Storage - Class 9 | 0 | 0 | 0 | 0 | 0 | 0 | 0 | 0 | 0 | 0 | 0 | 0 | 0 | 0 | 0 | 0 | 0 | 0 | 0 | 0 | 0 | 0 | 0 | 0 | 0 | 0 | 0 | 0 | 0
MC3UtryClass9 | Market | Conservative | 30 | Utility-Scale PV-Plus-Battery | Class9 | PV+Storage - Class 9 | 0 | 0 | 0 | 0 | 0 | 0 | 0 | 0 | 0 | 0 | 0 | 0 | 0 | 0 | 0 | 0 | 0 | 0 | 0 | 0 | 0 | 0 | 0 | 0 | 0 | 0 | 0 | 0 | 0
MA3UtryClass0 | Market | Advanced | 30 | Utility-Scale PV-Plus-Battery | Class10 | PV+Storage - Class 10 | 0 | 0 | 0 | 0 | 0 | 0 | 0 | 0 | 0 | 0 | 0 | 0 | 0 | 0 | 0 | 0 | 0 | 0 | 0 | 0 | 0 | 0 | 0 | 0 | 0 | 0 | 0 | 0 | 0
MM3UtryClass0 | Market | Moderate | 30 | Utility-Scale PV-Plus-Battery | Class10 | PV+Storage - Class 10 | 0 | 0 | 0 | 0 | 0 | 0 | 0 | 0 | 0 | 0 | 0 | 0 | 0 | 0 | 0 | 0 | 0 | 0 | 0 | 0 | 0 | 0 | 0 | 0 | 0 | 0 | 0 | 0 | 0
MC3UtryClass0 | Market | Conservative | 30 | Utility-Scale PV-Plus-Battery | Class10 | PV+Storage - Class 10 | 0 | 0 | 0 | 0 | 0 | 0 | 0 | 0 | 0 | 0 | 0 | 0 | 0 | 0 | 0 | 0 | 0 | 0 | 0 | 0 | 0 | 0 | 0 | 0 | 0 | 0 | 0 | 0 | 0
MA*PuerNatlC1 | Market | Advanced | * | Pumped Storage Hydropower | NatlClass1 | Pumped Storage Hydropower - National Class 1 | 0.58 | 0.58 | 0.58 | 0.58 | 0.58 | 0.58 | 0.58 | 0.58 | 0.58 | 0.58 | 0.58 | 0.58 | 0.58 | 0.58 | 0.58 | 0.58 | 0.58 | 0.58 | 0.58 | 0.58 | 0.58 | 0.58 | 0.58 | 0.58 | 0.58 | 0.58 | 0.58 | 0.58 | 0.58
MM*PuerNatlC1 | Market | Moderate | * | Pumped Storage Hydropower | NatlClass1 | Pumped Storage Hydropower - National Class 1 | 0.58 | 0.58 | 0.58 | 0.58 | 0.58 | 0.58 | 0.58 | 0.58 | 0.58 | 0.58 | 0.58 | 0.58 | 0.58 | 0.58 | 0.58 | 0.58 | 0.58 | 0.58 | 0.58 | 0.58 | 0.58 | 0.58 | 0.58 | 0.58 | 0.58 | 0.58 | 0.58 | 0.58 | 0.58
MC*PuerNatlC1 | Market | Conservative | * | Pumped Storage Hydropower | NatlClass1 | Pumped Storage Hydropower - National Class 1 | 0.58 | 0.58 | 0.58 | 0.58 | 0.58 | 0.58 | 0.58 | 0.58 | 0.58 | 0.58 | 0.58 | 0.58 | 0.58 | 0.58 | 0.58 | 0.58 | 0.58 | 0.58 | 0.58 | 0.58 | 0.58 | 0.58 | 0.58 | 0.58 | 0.58 | 0.58 | 0.58 | 0.58 | 0.58
MA*PuerNatlC2 | Market | Advanced | * | Pumped Storage Hydropower | NatlClass2 | Pumped Storage Hydropower - National Class 2 | 0.58 | 0.58 | 0.58 | 0.58 | 0.58 | 0.58 | 0.58 | 0.58 | 0.58 | 0.58 | 0.58 | 0.58 | 0.58 | 0.58 | 0.58 | 0.58 | 0.58 | 0.58 | 0.58 | 0.58 | 0.58 | 0.58 | 0.58 | 0.58 | 0.58 | 0.58 | 0.58 | 0.58 | 0.58
MM*PuerNatlC2 | Market | Moderate | * | Pumped Storage Hydropower | NatlClass2 | Pumped Storage Hydropower - National Class 2 | 0.58 | 0.58 | 0.58 | 0.58 | 0.58 | 0.58 | 0.58 | 0.58 | 0.58 | 0.58 | 0.58 | 0.58 | 0.58 | 0.58 | 0.58 | 0.58 | 0.58 | 0.58 | 0.58 | 0.58 | 0.58 | 0.58 | 0.58 | 0.58 | 0.58 | 0.58 | 0.58 | 0.58 | 0.58
MC*PuerNatlC2 | Market | Conservative | * | Pumped Storage Hydropower | NatlClass2 | Pumped Storage Hydropower - National Class 2 | 0.58 | 0.58 | 0.58 | 0.58 | 0.58 | 0.58 | 0.58 | 0.58 | 0.58 | 0.58 | 0.58 | 0.58 | 0.58 | 0.58 | 0.58 | 0.58 | 0.58 | 0.58 | 0.58 | 0.58 | 0.58 | 0.58 | 0.58 | 0.58 | 0.58 | 0.58 | 0.58 | 0.58 | 0.58
MA*PuerNatlC3 | Market | Advanced | * | Pumped Storage Hydropower | NatlClass3 | Pumped Storage Hydropower - National Class 3 | 0.58 | 0.58 | 0.58 | 0.58 | 0.58 | 0.58 | 0.58 | 0.58 | 0.58 | 0.58 | 0.58 | 0.58 | 0.58 | 0.58 | 0.58 | 0.58 | 0.58 | 0.58 | 0.58 | 0.58 | 0.58 | 0.58 | 0.58 | 0.58 | 0.58 | 0.58 | 0.58 | 0.58 | 0.58
MM*PuerNatlC3 | Market | Moderate | * | Pumped Storage Hydropower | NatlClass3 | Pumped Storage Hydropower - National Class 3 | 0.58 | 0.58 | 0.58 | 0.58 | 0.58 | 0.58 | 0.58 | 0.58 | 0.58 | 0.58 | 0.58 | 0.58 | 0.58 | 0.58 | 0.58 | 0.58 | 0.58 | 0.58 | 0.58 | 0.58 | 0.58 | 0.58 | 0.58 | 0.58 | 0.58 | 0.58 | 0.58 | 0.58 | 0.58
MC*PuerNatlC3 | Market | Conservative | * | Pumped Storage Hydropower | NatlClass3 | Pumped Storage Hydropower - National Class 3 | 0.58 | 0.58 | 0.58 | 0.58 | 0.58 | 0.58 | 0.58 | 0.58 | 0.58 | 0.58 | 0.58 | 0.58 | 0.58 | 0.58 | 0.58 | 0.58 | 0.58 | 0.58 | 0.58 | 0.58 | 0.58 | 0.58 | 0.58 | 0.58 | 0.58 | 0.58 | 0.58 | 0.58 | 0.58
MA*PuerNatlC4 | Market | Advanced | * | Pumped Storage Hydropower | NatlClass4 | Pumped Storage Hydropower - National Class 4 | 0.58 | 0.58 | 0.58 | 0.58 | 0.58 | 0.58 | 0.58 | 0.58 | 0.58 | 0.58 | 0.58 | 0.58 | 0.58 | 0.58 | 0.58 | 0.58 | 0.58 | 0.58 | 0.58 | 0.58 | 0.58 | 0.58 | 0.58 | 0.58 | 0.58 | 0.58 | 0.58 | 0.58 | 0.58
MM*PuerNatlC4 | Market | Moderate | * | Pumped Storage Hydropower | NatlClass4 | Pumped Storage Hydropower - National Class 4 | 0.58 | 0.58 | 0.58 | 0.58 | 0.58 | 0.58 | 0.58 | 0.58 | 0.58 | 0.58 | 0.58 | 0.58 | 0.58 | 0.58 | 0.58 | 0.58 | 0.58 | 0.58 | 0.58 | 0.58 | 0.58 | 0.58 | 0.58 | 0.58 | 0.58 | 0.58 | 0.58 | 0.58 | 0.58
MC*PuerNatlC4 | Market | Conservative | * | Pumped Storage Hydropower | NatlClass4 | Pumped Storage Hydropower - National Class 4 | 0.58 | 0.58 | 0.58 | 0.58 | 0.58 | 0.58 | 0.58 | 0.58 | 0.58 | 0.58 | 0.58 | 0.58 | 0.58 | 0.58 | 0.58 | 0.58 | 0.58 | 0.58 | 0.58 | 0.58 | 0.58 | 0.58 | 0.58 | 0.58 | 0.58 | 0.58 | 0.58 | 0.58 | 0.58
MA*PuerNatlC5 | Market | Advanced | * | Pumped Storage Hydropower | NatlClass5 | Pumped Storage Hydropower - National Class 5 | 0.58 | 0.58 | 0.58 | 0.58 | 0.58 | 0.58 | 0.58 | 0.58 | 0.58 | 0.58 | 0.58 | 0.58 | 0.58 | 0.58 | 0.58 | 0.58 | 0.58 | 0.58 | 0.58 | 0.58 | 0.58 | 0.58 | 0.58 | 0.58 | 0.58 | 0.58 | 0.58 | 0.58 | 0.58
MM*PuerNatlC5 | Market | Moderate | * | Pumped Storage Hydropower | NatlClass5 | Pumped Storage Hydropower - National Class 5 | 0.58 | 0.58 | 0.58 | 0.58 | 0.58 | 0.58 | 0.58 | 0.58 | 0.58 | 0.58 | 0.58 | 0.58 | 0.58 | 0.58 | 0.58 | 0.58 | 0.58 | 0.58 | 0.58 | 0.58 | 0.58 | 0.58 | 0.58 | 0.58 | 0.58 | 0.58 | 0.58 | 0.58 | 0.58
MC*PuerNatlC5 | Market | Conservative | * | Pumped Storage Hydropower | NatlClass5 | Pumped Storage Hydropower - National Class 5 | 0.58 | 0.58 | 0.58 | 0.58 | 0.58 | 0.58 | 0.58 | 0.58 | 0.58 | 0.58 | 0.58 | 0.58 | 0.58 | 0.58 | 0.58 | 0.58 | 0.58 | 0.58 | 0.58 | 0.58 | 0.58 | 0.58 | 0.58 | 0.58 | 0.58 | 0.58 | 0.58 | 0.58 | 0.58
MA*PuerNatlC6 | Market | Advanced | * | Pumped Storage Hydropower | NatlClass6 | Pumped Storage Hydropower - National Class 6 | 0.58 | 0.58 | 0.58 | 0.58 | 0.58 | 0.58 | 0.58 | 0.58 | 0.58 | 0.58 | 0.58 | 0.58 | 0.58 | 0.58 | 0.58 | 0.58 | 0.58 | 0.58 | 0.58 | 0.58 | 0.58 | 0.58 | 0.58 | 0.58 | 0.58 | 0.58 | 0.58 | 0.58 | 0.58
MM*PuerNatlC6 | Market | Moderate | * | Pumped Storage Hydropower | NatlClass6 | Pumped Storage Hydropower - National Class 6 | 0.58 | 0.58 | 0.58 | 0.58 | 0.58 | 0.58 | 0.58 | 0.58 | 0.58 | 0.58 | 0.58 | 0.58 | 0.58 | 0.58 | 0.58 | 0.58 | 0.58 | 0.58 | 0.58 | 0.58 | 0.58 | 0.58 | 0.58 | 0.58 | 0.58 | 0.58 | 0.58 | 0.58 | 0.58
MC*PuerNatlC6 | Market | Conservative | * | Pumped Storage Hydropower | NatlClass6 | Pumped Storage Hydropower - National Class 6 | 0.58 | 0.58 | 0.58 | 0.58 | 0.58 | 0.58 | 0.58 | 0.58 | 0.58 | 0.58 | 0.58 | 0.58 | 0.58 | 0.58 | 0.58 | 0.58 | 0.58 | 0.58 | 0.58 | 0.58 | 0.58 | 0.58 | 0.58 | 0.58 | 0.58 | 0.58 | 0.58 | 0.58 | 0.58
MA*PuerNatlC7 | Market | Advanced | * | Pumped Storage Hydropower | NatlClass7 | Pumped Storage Hydropower - National Class 7 | 0.58 | 0.58 | 0.58 | 0.58 | 0.58 | 0.58 | 0.58 | 0.58 | 0.58 | 0.58 | 0.58 | 0.58 | 0.58 | 0.58 | 0.58 | 0.58 | 0.58 | 0.58 | 0.58 | 0.58 | 0.58 | 0.58 | 0.58 | 0.58 | 0.58 | 0.58 | 0.58 | 0.58 | 0.58
MM*PuerNatlC7 | Market | Moderate | * | Pumped Storage Hydropower | NatlClass7 | Pumped Storage Hydropower - National Class 7 | 0.58 | 0.58 | 0.58 | 0.58 | 0.58 | 0.58 | 0.58 | 0.58 | 0.58 | 0.58 | 0.58 | 0.58 | 0.58 | 0.58 | 0.58 | 0.58 | 0.58 | 0.58 | 0.58 | 0.58 | 0.58 | 0.58 | 0.58 | 0.58 | 0.58 | 0.58 | 0.58 | 0.58 | 0.58
MC*PuerNatlC7 | Market | Conservative | * | Pumped Storage Hydropower | NatlClass7 | Pumped Storage Hydropower - National Class 7 | 0.58 | 0.58 | 0.58 | 0.58 | 0.58 | 0.58 | 0.58 | 0.58 | 0.58 | 0.58 | 0.58 | 0.58 | 0.58 | 0.58 | 0.58 | 0.58 | 0.58 | 0.58 | 0.58 | 0.58 | 0.58 | 0.58 | 0.58 | 0.58 | 0.58 | 0.58 | 0.58 | 0.58 | 0.58
MA*PuerNatlC8 | Market | Advanced | * | Pumped Storage Hydropower | NatlClass8 | Pumped Storage Hydropower - National Class 8 | 0.58 | 0.58 | 0.58 | 0.58 | 0.58 | 0.58 | 0.58 | 0.58 | 0.58 | 0.58 | 0.58 | 0.58 | 0.58 | 0.58 | 0.58 | 0.58 | 0.58 | 0.58 | 0.58 | 0.58 | 0.58 | 0.58 | 0.58 | 0.58 | 0.58 | 0.58 | 0.58 | 0.58 | 0.58
MM*PuerNatlC8 | Market | Moderate | * | Pumped Storage Hydropower | NatlClass8 | Pumped Storage Hydropower - National Class 8 | 0.58 | 0.58 | 0.58 | 0.58 | 0.58 | 0.58 | 0.58 | 0.58 | 0.58 | 0.58 | 0.58 | 0.58 | 0.58 | 0.58 | 0.58 | 0.58 | 0.58 | 0.58 | 0.58 | 0.58 | 0.58 | 0.58 | 0.58 | 0.58 | 0.58 | 0.58 | 0.58 | 0.58 | 0.58
MC*PuerNatlC8 | Market | Conservative | * | Pumped Storage Hydropower | NatlClass8 | Pumped Storage Hydropower - National Class 8 | 0.58 | 0.58 | 0.58 | 0.58 | 0.58 | 0.58 | 0.58 | 0.58 | 0.58 | 0.58 | 0.58 | 0.58 | 0.58 | 0.58 | 0.58 | 0.58 | 0.58 | 0.58 | 0.58 | 0.58 | 0.58 | 0.58 | 0.58 | 0.58 | 0.58 | 0.58 | 0.58 | 0.58 | 0.58
MA*PuerNatlC9 | Market | Advanced | * | Pumped Storage Hydropower | NatlClass9 | Pumped Storage Hydropower - National Class 9 | 0.58 | 0.58 | 0.58 | 0.58 | 0.58 | 0.58 | 0.58 | 0.58 | 0.58 | 0.58 | 0.58 | 0.58 | 0.58 | 0.58 | 0.58 | 0.58 | 0.58 | 0.58 | 0.58 | 0.58 | 0.58 | 0.58 | 0.58 | 0.58 | 0.58 | 0.58 | 0.58 | 0.58 | 0.58
MM*PuerNatlC9 | Market | Moderate | * | Pumped Storage Hydropower | NatlClass9 | Pumped Storage Hydropower - National Class 9 | 0.58 | 0.58 | 0.58 | 0.58 | 0.58 | 0.58 | 0.58 | 0.58 | 0.58 | 0.58 | 0.58 | 0.58 | 0.58 | 0.58 | 0.58 | 0.58 | 0.58 | 0.58 | 0.58 | 0.58 | 0.58 | 0.58 | 0.58 | 0.58 | 0.58 | 0.58 | 0.58 | 0.58 | 0.58
MC*PuerNatlC9 | Market | Conservative | * | Pumped Storage Hydropower | NatlClass9 | Pumped Storage Hydropower - National Class 9 | 0.58 | 0.58 | 0.58 | 0.58 | 0.58 | 0.58 | 0.58 | 0.58 | 0.58 | 0.58 | 0.58 | 0.58 | 0.58 | 0.58 | 0.58 | 0.58 | 0.58 | 0.58 | 0.58 | 0.58 | 0.58 | 0.58 | 0.58 | 0.58 | 0.58 | 0.58 | 0.58 | 0.58 | 0.58
MA*PuerNatlC0 | Market | Advanced | * | Pumped Storage Hydropower | NatlClass10 | Pumped Storage Hydropower - National Class 10 | 0.58 | 0.58 | 0.58 | 0.58 | 0.58 | 0.58 | 0.58 | 0.58 | 0.58 | 0.58 | 0.58 | 0.58 | 0.58 | 0.58 | 0.58 | 0.58 | 0.58 | 0.58 | 0.58 | 0.58 | 0.58 | 0.58 | 0.58 | 0.58 | 0.58 | 0.58 | 0.58 | 0.58 | 0.58
MM*PuerNatlC0 | Market | Moderate | * | Pumped Storage Hydropower | NatlClass10 | Pumped Storage Hydropower - National Class 10 | 0.58 | 0.58 | 0.58 | 0.58 | 0.58 | 0.58 | 0.58 | 0.58 | 0.58 | 0.58 | 0.58 | 0.58 | 0.58 | 0.58 | 0.58 | 0.58 | 0.58 | 0.58 | 0.58 | 0.58 | 0.58 | 0.58 | 0.58 | 0.58 | 0.58 | 0.58 | 0.58 | 0.58 | 0.58
MC*PuerNatlC0 | Market | Conservative | * | Pumped Storage Hydropower | NatlClass10 | Pumped Storage Hydropower - National Class 10 | 0.58 | 0.58 | 0.58 | 0.58 | 0.58 | 0.58 | 0.58 | 0.58 | 0.58 | 0.58 | 0.58 | 0.58 | 0.58 | 0.58 | 0.58 | 0.58 | 0.58 | 0.58 | 0.58 | 0.58 | 0.58 | 0.58 | 0.58 | 0.58 | 0.58 | 0.58 | 0.58 | 0.58 | 0.58
MA*PuerNatlC1 | Market | Advanced | * | Pumped Storage Hydropower | NatlClass11 | Pumped Storage Hydropower - National Class 11 | 0.58 | 0.58 | 0.58 | 0.58 | 0.58 | 0.58 | 0.58 | 0.58 | 0.58 | 0.58 | 0.58 | 0.58 | 0.58 | 0.58 | 0.58 | 0.58 | 0.58 | 0.58 | 0.58 | 0.58 | 0.58 | 0.58 | 0.58 | 0.58 | 0.58 | 0.58 | 0.58 | 0.58 | 0.58
MM*PuerNatlC1 | Market | Moderate | * | Pumped Storage Hydropower | NatlClass11 | Pumped Storage Hydropower - National Class 11 | 0.58 | 0.58 | 0.58 | 0.58 | 0.58 | 0.58 | 0.58 | 0.58 | 0.58 | 0.58 | 0.58 | 0.58 | 0.58 | 0.58 | 0.58 | 0.58 | 0.58 | 0.58 | 0.58 | 0.58 | 0.58 | 0.58 | 0.58 | 0.58 | 0.58 | 0.58 | 0.58 | 0.58 | 0.58
MC*PuerNatlC1 | Market | Conservative | * | Pumped Storage Hydropower | NatlClass11 | Pumped Storage Hydropower - National Class 11 | 0.58 | 0.58 | 0.58 | 0.58 | 0.58 | 0.58 | 0.58 | 0.58 | 0.58 | 0.58 | 0.58 | 0.58 | 0.58 | 0.58 | 0.58 | 0.58 | 0.58 | 0.58 | 0.58 | 0.58 | 0.58 | 0.58 | 0.58 | 0.58 | 0.58 | 0.58 | 0.58 | 0.58 | 0.58
MA*PuerNatlC2 | Market | Advanced | * | Pumped Storage Hydropower | NatlClass12 | Pumped Storage Hydropower - National Class 12 | 0.58 | 0.58 | 0.58 | 0.58 | 0.58 | 0.58 | 0.58 | 0.58 | 0.58 | 0.58 | 0.58 | 0.58 | 0.58 | 0.58 | 0.58 | 0.58 | 0.58 | 0.58 | 0.58 | 0.58 | 0.58 | 0.58 | 0.58 | 0.58 | 0.58 | 0.58 | 0.58 | 0.58 | 0.58
MM*PuerNatlC2 | Market | Moderate | * | Pumped Storage Hydropower | NatlClass12 | Pumped Storage Hydropower - National Class 12 | 0.58 | 0.58 | 0.58 | 0.58 | 0.58 | 0.58 | 0.58 | 0.58 | 0.58 | 0.58 | 0.58 | 0.58 | 0.58 | 0.58 | 0.58 | 0.58 | 0.58 | 0.58 | 0.58 | 0.58 | 0.58 | 0.58 | 0.58 | 0.58 | 0.58 | 0.58 | 0.58 | 0.58 | 0.58
MC*PuerNatlC2 | Market | Conservative | * | Pumped Storage Hydropower | NatlClass12 | Pumped Storage Hydropower - National Class 12 | 0.58 | 0.58 | 0.58 | 0.58 | 0.58 | 0.58 | 0.58 | 0.58 | 0.58 | 0.58 | 0.58 | 0.58 | 0.58 | 0.58 | 0.58 | 0.58 | 0.58 | 0.58 | 0.58 | 0.58 | 0.58 | 0.58 | 0.58 | 0.58 | 0.58 | 0.58 | 0.58 | 0.58 | 0.58
MA*PuerNatlC3 | Market | Advanced | * | Pumped Storage Hydropower | NatlClass13 | Pumped Storage Hydropower - National Class 13 | 0.58 | 0.58 | 0.58 | 0.58 | 0.58 | 0.58 | 0.58 | 0.58 | 0.58 | 0.58 | 0.58 | 0.58 | 0.58 | 0.58 | 0.58 | 0.58 | 0.58 | 0.58 | 0.58 | 0.58 | 0.58 | 0.58 | 0.58 | 0.58 | 0.58 | 0.58 | 0.58 | 0.58 | 0.58
MM*PuerNatlC3 | Market | Moderate | * | Pumped Storage Hydropower | NatlClass13 | Pumped Storage Hydropower - National Class 13 | 0.58 | 0.58 | 0.58 | 0.58 | 0.58 | 0.58 | 0.58 | 0.58 | 0.58 | 0.58 | 0.58 | 0.58 | 0.58 | 0.58 | 0.58 | 0.58 | 0.58 | 0.58 | 0.58 | 0.58 | 0.58 | 0.58 | 0.58 | 0.58 | 0.58 | 0.58 | 0.58 | 0.58 | 0.58
MC*PuerNatlC3 | Market | Conservative | * | Pumped Storage Hydropower | NatlClass13 | Pumped Storage Hydropower - National Class 13 | 0.58 | 0.58 | 0.58 | 0.58 | 0.58 | 0.58 | 0.58 | 0.58 | 0.58 | 0.58 | 0.58 | 0.58 | 0.58 | 0.58 | 0.58 | 0.58 | 0.58 | 0.58 | 0.58 | 0.58 | 0.58 | 0.58 | 0.58 | 0.58 | 0.58 | 0.58 | 0.58 | 0.58 | 0.58
MA*PuerNatlC4 | Market | Advanced | * | Pumped Storage Hydropower | NatlClass14 | Pumped Storage Hydropower - National Class 14 | 0.58 | 0.58 | 0.58 | 0.58 | 0.58 | 0.58 | 0.58 | 0.58 | 0.58 | 0.58 | 0.58 | 0.58 | 0.58 | 0.58 | 0.58 | 0.58 | 0.58 | 0.58 | 0.58 | 0.58 | 0.58 | 0.58 | 0.58 | 0.58 | 0.58 | 0.58 | 0.58 | 0.58 | 0.58
MM*PuerNatlC4 | Market | Moderate | * | Pumped Storage Hydropower | NatlClass14 | Pumped Storage Hydropower - National Class 14 | 0.58 | 0.58 | 0.58 | 0.58 | 0.58 | 0.58 | 0.58 | 0.58 | 0.58 | 0.58 | 0.58 | 0.58 | 0.58 | 0.58 | 0.58 | 0.58 | 0.58 | 0.58 | 0.58 | 0.58 | 0.58 | 0.58 | 0.58 | 0.58 | 0.58 | 0.58 | 0.58 | 0.58 | 0.58
MC*PuerNatlC4 | Market | Conservative | * | Pumped Storage Hydropower | NatlClass14 | Pumped Storage Hydropower - National Class 14 | 0.58 | 0.58 | 0.58 | 0.58 | 0.58 | 0.58 | 0.58 | 0.58 | 0.58 | 0.58 | 0.58 | 0.58 | 0.58 | 0.58 | 0.58 | 0.58 | 0.58 | 0.58 | 0.58 | 0.58 | 0.58 | 0.58 | 0.58 | 0.58 | 0.58 | 0.58 | 0.58 | 0.58 | 0.58
MA*PuerNatlC5 | Market | Advanced | * | Pumped Storage Hydropower | NatlClass15 | Pumped Storage Hydropower - National Class 15 | 0.58 | 0.58 | 0.58 | 0.58 | 0.58 | 0.58 | 0.58 | 0.58 | 0.58 | 0.58 | 0.58 | 0.58 | 0.58 | 0.58 | 0.58 | 0.58 | 0.58 | 0.58 | 0.58 | 0.58 | 0.58 | 0.58 | 0.58 | 0.58 | 0.58 | 0.58 | 0.58 | 0.58 | 0.58
MM*PuerNatlC5 | Market | Moderate | * | Pumped Storage Hydropower | NatlClass15 | Pumped Storage Hydropower - National Class 15 | 0.58 | 0.58 | 0.58 | 0.58 | 0.58 | 0.58 | 0.58 | 0.58 | 0.58 | 0.58 | 0.58 | 0.58 | 0.58 | 0.58 | 0.58 | 0.58 | 0.58 | 0.58 | 0.58 | 0.58 | 0.58 | 0.58 | 0.58 | 0.58 | 0.58 | 0.58 | 0.58 | 0.58 | 0.58
MC*PuerNatlC5 | Market | Conservative | * | Pumped Storage Hydropower | NatlClass15 | Pumped Storage Hydropower - National Class 15 | 0.58 | 0.58 | 0.58 | 0.58 | 0.58 | 0.58 | 0.58 | 0.58 | 0.58 | 0.58 | 0.58 | 0.58 | 0.58 | 0.58 | 0.58 | 0.58 | 0.58 | 0.58 | 0.58 | 0.58 | 0.58 | 0.58 | 0.58 | 0.58 | 0.58 | 0.58 | 0.58 | 0.58 | 0.58
MA*PuesNatlC1 | Market | Advanced | * | Pumped Storage Hydropower One New Res | NatlClass1 | Pumped Storage Hydropower One New Reservoir - National Class 1 | 0.58 | 0.58 | 0.58 | 0.58 | 0.58 | 0.58 | 0.58 | 0.58 | 0.58 | 0.58 | 0.58 | 0.58 | 0.58 | 0.58 | 0.58 | 0.58 | 0.58 | 0.58 | 0.58 | 0.58 | 0.58 | 0.58 | 0.58 | 0.58 | 0.58 | 0.58 | 0.58 | 0.58 | 0.58
MM*PuesNatlC1 | Market | Moderate | * | Pumped Storage Hydropower One New Res | NatlClass1 | Pumped Storage Hydropower One New Reservoir - National Class 1 | 0.58 | 0.58 | 0.58 | 0.58 | 0.58 | 0.58 | 0.58 | 0.58 | 0.58 | 0.58 | 0.58 | 0.58 | 0.58 | 0.58 | 0.58 | 0.58 | 0.58 | 0.58 | 0.58 | 0.58 | 0.58 | 0.58 | 0.58 | 0.58 | 0.58 | 0.58 | 0.58 | 0.58 | 0.58
MC*PuesNatlC1 | Market | Conservative | * | Pumped Storage Hydropower One New Res | NatlClass1 | Pumped Storage Hydropower One New Reservoir - National Class 1 | 0.58 | 0.58 | 0.58 | 0.58 | 0.58 | 0.58 | 0.58 | 0.58 | 0.58 | 0.58 | 0.58 | 0.58 | 0.58 | 0.58 | 0.58 | 0.58 | 0.58 | 0.58 | 0.58 | 0.58 | 0.58 | 0.58 | 0.58 | 0.58 | 0.58 | 0.58 | 0.58 | 0.58 | 0.58
MA*PuesNatlC2 | Market | Advanced | * | Pumped Storage Hydropower One New Res | NatlClass2 | Pumped Storage Hydropower One New Reservoir - National Class 2 | 0.58 | 0.58 | 0.58 | 0.58 | 0.58 | 0.58 | 0.58 | 0.58 | 0.58 | 0.58 | 0.58 | 0.58 | 0.58 | 0.58 | 0.58 | 0.58 | 0.58 | 0.58 | 0.58 | 0.58 | 0.58 | 0.58 | 0.58 | 0.58 | 0.58 | 0.58 | 0.58 | 0.58 | 0.58
MM*PuesNatlC2 | Market | Moderate | * | Pumped Storage Hydropower One New Res | NatlClass2 | Pumped Storage Hydropower One New Reservoir - National Class 2 | 0.58 | 0.58 | 0.58 | 0.58 | 0.58 | 0.58 | 0.58 | 0.58 | 0.58 | 0.58 | 0.58 | 0.58 | 0.58 | 0.58 | 0.58 | 0.58 | 0.58 | 0.58 | 0.58 | 0.58 | 0.58 | 0.58 | 0.58 | 0.58 | 0.58 | 0.58 | 0.58 | 0.58 | 0.58
MC*PuesNatlC2 | Market | Conservative | * | Pumped Storage Hydropower One New Res | NatlClass2 | Pumped Storage Hydropower One New Reservoir - National Class 2 | 0.58 | 0.58 | 0.58 | 0.58 | 0.58 | 0.58 | 0.58 | 0.58 | 0.58 | 0.58 | 0.58 | 0.58 | 0.58 | 0.58 | 0.58 | 0.58 | 0.58 | 0.58 | 0.58 | 0.58 | 0.58 | 0.58 | 0.58 | 0.58 | 0.58 | 0.58 | 0.58 | 0.58 | 0.58
MA*PuesNatlC3 | Market | Advanced | * | Pumped Storage Hydropower One New Res | NatlClass3 | Pumped Storage Hydropower One New Reservoir - National Class 3 | 0.58 | 0.58 | 0.58 | 0.58 | 0.58 | 0.58 | 0.58 | 0.58 | 0.58 | 0.58 | 0.58 | 0.58 | 0.58 | 0.58 | 0.58 | 0.58 | 0.58 | 0.58 | 0.58 | 0.58 | 0.58 | 0.58 | 0.58 | 0.58 | 0.58 | 0.58 | 0.58 | 0.58 | 0.58
MM*PuesNatlC3 | Market | Moderate | * | Pumped Storage Hydropower One New Res | NatlClass3 | Pumped Storage Hydropower One New Reservoir - National Class 3 | 0.58 | 0.58 | 0.58 | 0.58 | 0.58 | 0.58 | 0.58 | 0.58 | 0.58 | 0.58 | 0.58 | 0.58 | 0.58 | 0.58 | 0.58 | 0.58 | 0.58 | 0.58 | 0.58 | 0.58 | 0.58 | 0.58 | 0.58 | 0.58 | 0.58 | 0.58 | 0.58 | 0.58 | 0.58
MC*PuesNatlC3 | Market | Conservative | * | Pumped Storage Hydropower One New Res | NatlClass3 | Pumped Storage Hydropower One New Reservoir - National Class 3 | 0.58 | 0.58 | 0.58 | 0.58 | 0.58 | 0.58 | 0.58 | 0.58 | 0.58 | 0.58 | 0.58 | 0.58 | 0.58 | 0.58 | 0.58 | 0.58 | 0.58 | 0.58 | 0.58 | 0.58 | 0.58 | 0.58 | 0.58 | 0.58 | 0.58 | 0.58 | 0.58 | 0.58 | 0.58
MA*PuesNatlC4 | Market | Advanced | * | Pumped Storage Hydropower One New Res | NatlClass4 | Pumped Storage Hydropower One New Reservoir - National Class 4 | 0.58 | 0.58 | 0.58 | 0.58 | 0.58 | 0.58 | 0.58 | 0.58 | 0.58 | 0.58 | 0.58 | 0.58 | 0.58 | 0.58 | 0.58 | 0.58 | 0.58 | 0.58 | 0.58 | 0.58 | 0.58 | 0.58 | 0.58 | 0.58 | 0.58 | 0.58 | 0.58 | 0.58 | 0.58
MM*PuesNatlC4 | Market | Moderate | * | Pumped Storage Hydropower One New Res | NatlClass4 | Pumped Storage Hydropower One New Reservoir - National Class 4 | 0.58 | 0.58 | 0.58 | 0.58 | 0.58 | 0.58 | 0.58 | 0.58 | 0.58 | 0.58 | 0.58 | 0.58 | 0.58 | 0.58 | 0.58 | 0.58 | 0.58 | 0.58 | 0.58 | 0.58 | 0.58 | 0.58 | 0.58 | 0.58 | 0.58 | 0.58 | 0.58 | 0.58 | 0.58
MC*PuesNatlC4 | Market | Conservative | * | Pumped Storage Hydropower One New Res | NatlClass4 | Pumped Storage Hydropower One New Reservoir - National Class 4 | 0.58 | 0.58 | 0.58 | 0.58 | 0.58 | 0.58 | 0.58 | 0.58 | 0.58 | 0.58 | 0.58 | 0.58 | 0.58 | 0.58 | 0.58 | 0.58 | 0.58 | 0.58 | 0.58 | 0.58 | 0.58 | 0.58 | 0.58 | 0.58 | 0.58 | 0.58 | 0.58 | 0.58 | 0.58
MA*PuesNatlC5 | Market | Advanced | * | Pumped Storage Hydropower One New Res | NatlClass5 | Pumped Storage Hydropower One New Reservoir - National Class 5 | 0.58 | 0.58 | 0.58 | 0.58 | 0.58 | 0.58 | 0.58 | 0.58 | 0.58 | 0.58 | 0.58 | 0.58 | 0.58 | 0.58 | 0.58 | 0.58 | 0.58 | 0.58 | 0.58 | 0.58 | 0.58 | 0.58 | 0.58 | 0.58 | 0.58 | 0.58 | 0.58 | 0.58 | 0.58
MM*PuesNatlC5 | Market | Moderate | * | Pumped Storage Hydropower One New Res | NatlClass5 | Pumped Storage Hydropower One New Reservoir - National Class 5 | 0.58 | 0.58 | 0.58 | 0.58 | 0.58 | 0.58 | 0.58 | 0.58 | 0.58 | 0.58 | 0.58 | 0.58 | 0.58 | 0.58 | 0.58 | 0.58 | 0.58 | 0.58 | 0.58 | 0.58 | 0.58 | 0.58 | 0.58 | 0.58 | 0.58 | 0.58 | 0.58 | 0.58 | 0.58
MC*PuesNatlC5 | Market | Conservative | * | Pumped Storage Hydropower One New Res | NatlClass5 | Pumped Storage Hydropower One New Reservoir - National Class 5 | 0.58 | 0.58 | 0.58 | 0.58 | 0.58 | 0.58 | 0.58 | 0.58 | 0.58 | 0.58 | 0.58 | 0.58 | 0.58 | 0.58 | 0.58 | 0.58 | 0.58 | 0.58 | 0.58 | 0.58 | 0.58 | 0.58 | 0.58 | 0.58 | 0.58 | 0.58 | 0.58 | 0.58 | 0.58
MA3NaCTAvgCF | Market | Advanced | 30 | NaturalGas_FE | CTAvgCF | NG Combustion Turbine (F-Frame) | 6.94 | 6.94 | 6.94 | 6.94 | 6.94 | 6.94 | 6.94 | 6.94 | 6.94 | 6.94 | 6.94 | 6.94 | 6.94 | 6.94 | 6.94 | 6.94 | 6.94 | 6.94 | 6.94 | 6.94 | 6.94 | 6.94 | 6.94 | 6.94 | 6.94 | 6.94 | 6.94 | 6.94 | 6.94
MM3NaCTAvgCF | Market | Moderate | 30 | NaturalGas_FE | CTAvgCF | NG Combustion Turbine (F-Frame) | 6.94 | 6.94 | 6.94 | 6.94 | 6.94 | 6.94 | 6.94 | 6.94 | 6.94 | 6.94 | 6.94 | 6.94 | 6.94 | 6.94 | 6.94 | 6.94 | 6.94 | 6.94 | 6.94 | 6.94 | 6.94 | 6.94 | 6.94 | 6.94 | 6.94 | 6.94 | 6.94 | 6.94 | 6.94
MC3NaCTAvgCF | Market | Conservative | 30 | NaturalGas_FE | CTAvgCF | NG Combustion Turbine (F-Frame) | 6.94 | 6.94 | 6.94 | 6.94 | 6.94 | 6.94 | 6.94 | 6.94 | 6.94 | 6.94 | 6.94 | 6.94 | 6.94 | 6.94 | 6.94 | 6.94 | 6.94 | 6.94 | 6.94 | 6.94 | 6.94 | 6.94 | 6.94 | 6.94 | 6.94 | 6.94 | 6.94 | 6.94 | 6.94
MA3NaCCAvgCF | Market | Advanced | 30 | NaturalGas_FE | CCAvgCF | NG 2-on-1 Combined Cycle (F-Frame) | 2.17 | 2.15 | 2.13 | 2.1 | 2.08 | 2.06 | 2.04 | 2.02 | 2 | 1.98 | 1.95 | 1.93 | 1.91 | 1.89 | 1.88 | 1.87 | 1.85 | 1.84 | 1.83 | 1.82 | 1.8 | 1.79 | 1.78 | 1.76 | 1.75 | 1.74 | 1.73 | 1.71 | 1.7
MM3NaCCAvgCF | Market | Moderate | 30 | NaturalGas_FE | CCAvgCF | NG 2-on-1 Combined Cycle (F-Frame) | 2.17 | 2.15 | 2.14 | 2.12 | 2.1 | 2.09 | 2.07 | 2.06 | 2.04 | 2.02 | 2.01 | 1.99 | 1.98 | 1.96 | 1.95 | 1.94 | 1.93 | 1.91 | 1.9 | 1.89 | 1.88 | 1.87 | 1.86 | 1.85 | 1.83 | 1.82 | 1.81 | 1.8 | 1.79
MC3NaCCAvgCF | Market | Conservative | 30 | NaturalGas_FE | CCAvgCF | NG 2-on-1 Combined Cycle (F-Frame) | 2.17 | 2.16 | 2.15 | 2.14 | 2.13 | 2.12 | 2.11 | 2.09 | 2.08 | 2.07 | 2.06 | 2.05 | 2.04 | 2.03 | 2.02 | 2.01 | 2 | 1.99 | 1.98 | 1.97 | 1.96 | 1.95 | 1.94 | 1.93 | 1.92 | 1.91 | 1.9 | 1.88 | 1.87
MA3NaCCHFrae | Market | Advanced | 30 | NaturalGas_FE | CCHFrame | NG 2-on-1 Combined Cycle (H-Frame) | 2.16 | 2.14 | 2.12 | 2.1 | 2.08 | 2.06 | 2.04 | 2.02 | 2 | 1.97 | 1.95 | 1.93 | 1.91 | 1.89 | 1.88 | 1.87 | 1.85 | 1.84 | 1.83 | 1.82 | 1.8 | 1.79 | 1.78 | 1.76 | 1.75 | 1.74 | 1.73 | 1.71 | 1.7
MM3NaCCHFrae | Market | Moderate | 30 | NaturalGas_FE | CCHFrame | NG 2-on-1 Combined Cycle (H-Frame) | 2.16 | 2.15 | 2.13 | 2.12 | 2.1 | 2.08 | 2.07 | 2.05 | 2.04 | 2.02 | 2.01 | 1.99 | 1.97 | 1.96 | 1.95 | 1.93 | 1.92 | 1.91 | 1.9 | 1.89 | 1.88 | 1.86 | 1.85 | 1.84 | 1.83 | 1.82 | 1.81 | 1.79 | 1.78
MC3NaCCHFrae | Market | Conservative | 30 | NaturalGas_FE | CCHFrame | NG 2-on-1 Combined Cycle (H-Frame) | 2.16 | 2.15 | 2.14 | 2.13 | 2.12 | 2.11 | 2.1 | 2.09 | 2.08 | 2.07 | 2.06 | 2.05 | 2.04 | 2.02 | 2.01 | 2 | 1.99 | 1.98 | 1.97 | 1.96 | 1.95 | 1.94 | 1.93 | 1.92 | 1.91 | 1.89 | 1.88 | 1.87 | 1.86
MA3NaCC1x1He | Market | Advanced | 30 | NaturalGas_FE | CC1x1HFrame | NG 1-on-1 Combined Cycle (H-Frame) | 2.53 | 2.52 | 2.5 | 2.49 | 2.47 | 2.46 | 2.44 | 2.42 | 2.41 | 2.39 | 2.38 | 2.36 | 2.35 | 2.33 | 2.31 | 2.3 | 2.28 | 2.27 | 2.25 | 2.24 | 2.22 | 2.2 | 2.19 | 2.17 | 2.16 | 2.14 | 2.13 | 2.11 | 2.09
MM3NaCC1x1He | Market | Moderate | 30 | NaturalGas_FE | CC1x1HFrame | NG 1-on-1 Combined Cycle (H-Frame) | 2.53 | 2.52 | 2.51 | 2.49 | 2.48 | 2.46 | 2.45 | 2.43 | 2.42 | 2.41 | 2.39 | 2.38 | 2.36 | 2.35 | 2.34 | 2.32 | 2.31 | 2.29 | 2.28 | 2.27 | 2.25 | 2.24 | 2.22 | 2.21 | 2.19 | 2.18 | 2.17 | 2.15 | 2.14
MC3NaCC1x1He | Market | Conservative | 30 | NaturalGas_FE | CC1x1HFrame | NG 1-on-1 Combined Cycle (H-Frame) | 2.53 | 2.52 | 2.51 | 2.5 | 2.48 | 2.47 | 2.46 | 2.45 | 2.43 | 2.42 | 2.41 | 2.4 | 2.38 | 2.37 | 2.36 | 2.34 | 2.33 | 2.32 | 2.31 | 2.29 | 2.28 | 2.27 | 2.26 | 2.24 | 2.23 | 2.22 | 2.21 | 2.19 | 2.18
MA3NaNGFCC | Market | Advanced | 30 | NaturalGas_FE | NGFC | 0: NG Fuel Cell; 2035: 7.79; 2036: 7.7; 2037: 7.61; 2038: 7.52; 2039: 7.44; 2040: 7.35; 2041: 7.26; 2042: 7.17; 2043: 7.08; 2044: 6.99; 2045: 6.9; 2046: 6.82; 2047: 6.73; 2048: 6.64; 2049: 6.55; 2050: 6.46
MM3NaNGFCC | Market | Moderate | 30 | NaturalGas_FE | NGFC | 0: NG Fuel Cell; 2035: 7.79; 2036: 7.76; 2037: 7.73; 2038: 7.7; 2039: 7.67; 2040: 7.64; 2041: 7.61; 2042: 7.58; 2043: 7.56; 2044: 7.53; 2045: 7.5; 2046: 7.47; 2047: 7.44; 2048: 7.41; 2049: 7.38; 2050: 7.35
MA3NaCCCCSAF | Market | Advanced | 30 | NaturalGas_FE | CCCCSAvgCF | NG 2-on-1 Combined Cycle (H-Frame) 95% CCS | 4.86 | 4.76 | 4.65 | 4.55 | 4.44 | 4.34 | 4.23 | 4.13 | 4.02 | 3.92 | 3.81 | 3.71 | 3.6 | 3.5 | 3.47 | 3.45 | 3.42 | 3.39 | 3.37 | 3.34 | 3.32 | 3.29 | 3.27 | 3.24 | 3.22 | 3.19 | 3.16 | 3.14 | 3.11
MM3NaCCCCSAF | Market | Moderate | 30 | NaturalGas_FE | CCCCSAvgCF | NG 2-on-1 Combined Cycle (H-Frame) 95% CCS | 4.86 | 4.79 | 4.73 | 4.66 | 4.59 | 4.52 | 4.45 | 4.39 | 4.32 | 4.25 | 4.18 | 4.12 | 4.05 | 3.98 | 3.95 | 3.92 | 3.9 | 3.87 | 3.84 | 3.81 | 3.78 | 3.75 | 3.73 | 3.7 | 3.67 | 3.64 | 3.61 | 3.59 | 3.56
MC3NaCCCCSAF | Market | Conservative | 30 | NaturalGas_FE | CCCCSAvgCF | NG 2-on-1 Combined Cycle (H-Frame) 95% CCS | 4.86 | 4.83 | 4.8 | 4.77 | 4.74 | 4.71 | 4.68 | 4.65 | 4.62 | 4.59 | 4.55 | 4.52 | 4.49 | 4.46 | 4.43 | 4.4 | 4.37 | 4.34 | 4.31 | 4.28 | 4.25 | 4.22 | 4.19 | 4.16 | 4.13 | 4.09 | 4.06 | 4.03 | 4
MA3NaCCCCSH% | Market | Advanced | 30 | NaturalGas_FE | CCCCSHFrame95% | NG 2-on-1 Combined Cycle (H-Frame) 95% CCS | 4.86 | 4.76 | 4.65 | 4.55 | 4.44 | 4.34 | 4.23 | 4.13 | 4.02 | 3.92 | 3.81 | 3.71 | 3.6 | 3.5 | 3.47 | 3.45 | 3.42 | 3.39 | 3.37 | 3.34 | 3.32 | 3.29 | 3.27 | 3.24 | 3.22 | 3.19 | 3.16 | 3.14 | 3.11
MM3NaCCCCSH% | Market | Moderate | 30 | NaturalGas_FE | CCCCSHFrame95% | NG 2-on-1 Combined Cycle (H-Frame) 95% CCS | 4.86 | 4.79 | 4.73 | 4.66 | 4.59 | 4.52 | 4.45 | 4.39 | 4.32 | 4.25 | 4.18 | 4.12 | 4.05 | 3.98 | 3.95 | 3.92 | 3.9 | 3.87 | 3.84 | 3.81 | 3.78 | 3.75 | 3.73 | 3.7 | 3.67 | 3.64 | 3.61 | 3.59 | 3.56
MC3NaCCCCSH% | Market | Conservative | 30 | NaturalGas_FE | CCCCSHFrame95% | NG 2-on-1 Combined Cycle (H-Frame) 95% CCS | 4.86 | 4.83 | 4.8 | 4.77 | 4.74 | 4.71 | 4.68 | 4.65 | 4.62 | 4.59 | 4.55 | 4.52 | 4.49 | 4.46 | 4.43 | 4.4 | 4.37 | 4.34 | 4.31 | 4.28 | 4.25 | 4.22 | 4.19 | 4.16 | 4.13 | 4.09 | 4.06 | 4.03 | 4
MA3NaCCCCS1% | Market | Advanced | 30 | NaturalGas_FE | CCCCS1x1HFrame95% | NG 1-on-1 Combined Cycle (H-Frame) 95% CCS | 5.3 | 5.2 | 5.1 | 5 | 4.9 | 4.8 | 4.71 | 4.61 | 4.51 | 4.41 | 4.31 | 4.21 | 4.11 | 4.01 | 3.97 | 3.94 | 3.91 | 3.87 | 3.84 | 3.81 | 3.77 | 3.74 | 3.71 | 3.67 | 3.64 | 3.61 | 3.57 | 3.54 | 3.51
MM3NaCCCCS1% | Market | Moderate | 30 | NaturalGas_FE | CCCCS1x1HFrame95% | NG 1-on-1 Combined Cycle (H-Frame) 95% CCS | 5.3 | 5.23 | 5.17 | 5.1 | 5.03 | 4.96 | 4.9 | 4.83 | 4.76 | 4.69 | 4.62 | 4.56 | 4.49 | 4.42 | 4.39 | 4.35 | 4.32 | 4.28 | 4.25 | 4.21 | 4.18 | 4.14 | 4.11 | 4.07 | 4.04 | 4 | 3.97 | 3.93 | 3.9
MC3NaCCCCS1% | Market | Conservative | 30 | NaturalGas_FE | CCCCS1x1HFrame95% | NG 1-on-1 Combined Cycle (H-Frame) 95% CCS | 5.3 | 5.27 | 5.23 | 5.19 | 5.16 | 5.12 | 5.09 | 5.05 | 5.01 | 4.98 | 4.94 | 4.9 | 4.87 | 4.83 | 4.8 | 4.76 | 4.72 | 4.69 | 4.65 | 4.61 | 4.58 | 4.54 | 4.51 | 4.47 | 4.43 | 4.4 | 4.36 | 4.32 | 4.29
MA3NaCCFFraS | Market | Advanced | 30 | NaturalGas_FE | CCFFrameMaxCCS | NG 2-on-1 Combined Cycle (F-Frame) 97% CCS | 5.21 | 5.08 | 4.95 | 4.82 | 4.7 | 4.57 | 4.44 | 4.31 | 4.18 | 4.05 | 3.93 | 3.8 | 3.67 | 3.54 | 3.52 | 3.49 | 3.46 | 3.44 | 3.41 | 3.39 | 3.36 | 3.34 | 3.31 | 3.28 | 3.26 | 3.23 | 3.21 | 3.18 | 3.16
MM3NaCCFFraS | Market | Moderate | 30 | NaturalGas_FE | CCFFrameMaxCCS | NG 2-on-1 Combined Cycle (F-Frame) 97% CCS | 5.21 | 5.13 | 5.05 | 4.97 | 4.89 | 4.81 | 4.72 | 4.64 | 4.56 | 4.48 | 4.4 | 4.32 | 4.24 | 4.16 | 4.13 | 4.1 | 4.07 | 4.04 | 4.02 | 3.99 | 3.96 | 3.93 | 3.9 | 3.87 | 3.84 | 3.81 | 3.78 | 3.75 | 3.72
MC3NaCCFFraS | Market | Conservative | 30 | NaturalGas_FE | CCFFrameMaxCCS | NG 2-on-1 Combined Cycle (F-Frame) 97% CCS | 5.21 | 5.17 | 5.14 | 5.11 | 5.08 | 5.04 | 5.01 | 4.98 | 4.95 | 4.91 | 4.88 | 4.85 | 4.81 | 4.78 | 4.75 | 4.72 | 4.68 | 4.65 | 4.62 | 4.58 | 4.55 | 4.52 | 4.49 | 4.45 | 4.42 | 4.39 | 4.36 | 4.32 | 4.29
MA3NaCCHFraS | Market | Advanced | 30 | NaturalGas_FE | CCHFrameMaxCCS | NG 2-on-1 Combined Cycle (H-Frame) 97% CCS | 4.86 | 4.76 | 4.65 | 4.55 | 4.44 | 4.34 | 4.23 | 4.13 | 4.02 | 3.92 | 3.81 | 3.71 | 3.6 | 3.5 | 3.47 | 3.45 | 3.42 | 3.39 | 3.37 | 3.34 | 3.32 | 3.29 | 3.27 | 3.24 | 3.22 | 3.19 | 3.16 | 3.14 | 3.11
MM3NaCCHFraS | Market | Moderate | 30 | NaturalGas_FE | CCHFrameMaxCCS | NG 2-on-1 Combined Cycle (H-Frame) 97% CCS | 4.86 | 4.79 | 4.73 | 4.66 | 4.59 | 4.52 | 4.45 | 4.39 | 4.32 | 4.25 | 4.18 | 4.12 | 4.05 | 3.98 | 3.95 | 3.92 | 3.9 | 3.87 | 3.84 | 3.81 | 3.78 | 3.75 | 3.73 | 3.7 | 3.67 | 3.64 | 3.61 | 3.59 | 3.56
MC3NaCCHFraS | Market | Conservative | 30 | NaturalGas_FE | CCHFrameMaxCCS | NG 2-on-1 Combined Cycle (H-Frame) 97% CCS | 4.86 | 4.83 | 4.8 | 4.77 | 4.74 | 4.71 | 4.68 | 4.65 | 4.62 | 4.59 | 4.55 | 4.52 | 4.49 | 4.46 | 4.43 | 4.4 | 4.37 | 4.34 | 4.31 | 4.28 | 4.25 | 4.22 | 4.19 | 4.16 | 4.13 | 4.09 | 4.06 | 4.03 | 4
MA3NaCC1x1HS | Market | Advanced | 30 | NaturalGas_FE | CC1x1HFrameMaxCCS | NG 1-on-1 Combined Cycle (H-Frame) 97% CCS | 5.39 | 5.29 | 5.18 | 5.08 | 4.98 | 4.88 | 4.77 | 4.67 | 4.57 | 4.47 | 4.36 | 4.26 | 4.16 | 4.06 | 4.02 | 3.99 | 3.95 | 3.92 | 3.89 | 3.85 | 3.82 | 3.79 | 3.75 | 3.72 | 3.69 | 3.65 | 3.62 | 3.58 | 3.55
MM3NaCC1x1HS | Market | Moderate | 30 | NaturalGas_FE | CC1x1HFrameMaxCCS | NG 1-on-1 Combined Cycle (H-Frame) 97% CCS | 5.39 | 5.32 | 5.25 | 5.18 | 5.11 | 5.04 | 4.97 | 4.9 | 4.83 | 4.76 | 4.69 | 4.62 | 4.55 | 4.48 | 4.45 | 4.41 | 4.38 | 4.34 | 4.31 | 4.27 | 4.24 | 4.2 | 4.17 | 4.13 | 4.1 | 4.06 | 4.03 | 3.99 | 3.96
MC3NaCC1x1HS | Market | Conservative | 30 | NaturalGas_FE | CC1x1HFrameMaxCCS | NG 1-on-1 Combined Cycle (H-Frame) 97% CCS | 5.39 | 5.35 | 5.32 | 5.28 | 5.24 | 5.21 | 5.17 | 5.13 | 5.1 | 5.06 | 5.02 | 4.99 | 4.95 | 4.91 | 4.88 | 4.84 | 4.8 | 4.77 | 4.73 | 4.69 | 4.66 | 4.62 | 4.58 | 4.55 | 4.51 | 4.47 | 4.43 | 4.4 | 4.36
MA3NaNGFCMaS | Market | Advanced | 30 | NaturalGas_FE | NGFCMaxCCS | 0: NG Fuel Cell 98% CCS; 2035: 8.59; 2036: 8.49; 2037: 8.39; 2038: 8.29; 2039: 8.19; 2040: 8.1; 2041: 8; 2042: 7.9; 2043: 7.8; 2044: 7.7; 2045: 7.61; 2046: 7.51; 2047: 7.41; 2048: 7.31; 2049: 7.21; 2050: 7.12
MM3NaNGFCMaS | Market | Moderate | 30 | NaturalGas_FE | NGFCMaxCCS | 0: NG Fuel Cell 98% CCS; 2035: 8.59; 2036: 8.55; 2037: 8.51; 2038: 8.48; 2039: 8.44; 2040: 8.41; 2041: 8.37; 2042: 8.33; 2043: 8.3; 2044: 8.26; 2045: 8.23; 2046: 8.19; 2047: 8.15; 2048: 8.12; 2049: 8.08; 2050: 8.05
MA3ConewAvgF | Market | Advanced | 30 | Coal_FE | newAvgCF | Coal-new | 9.3 | 9.25 | 9.2 | 9.15 | 9.1 | 9.05 | 9 | 8.95 | 8.9 | 8.85 | 8.8 | 8.7 | 8.65 | 8.65 | 8.62 | 8.58 | 8.55 | 8.52 | 8.48 | 8.45 | 8.42 | 8.38 | 8.35 | 8.32 | 8.28 | 8.25 | 8.22 | 8.18 | 8.15
MM3ConewAvgF | Market | Moderate | 30 | Coal_FE | newAvgCF | Coal-new | 9.3 | 9.26 | 9.22 | 9.18 | 9.14 | 9.1 | 9.06 | 9.03 | 8.99 | 8.95 | 8.91 | 8.83 | 8.79 | 8.79 | 8.76 | 8.73 | 8.7 | 8.67 | 8.64 | 8.61 | 8.58 | 8.55 | 8.52 | 8.49 | 8.46 | 8.43 | 8.4 | 8.37 | 8.34
MC3ConewAvgF | Market | Conservative | 30 | Coal_FE | newAvgCF | Coal-new | 9.3 | 9.27 | 9.24 | 9.21 | 9.19 | 9.16 | 9.13 | 9.1 | 9.07 | 9.05 | 9.02 | 8.96 | 8.94 | 8.94 | 8.91 | 8.88 | 8.85 | 8.83 | 8.8 | 8.77 | 8.74 | 8.72 | 8.69 | 8.66 | 8.63 | 8.61 | 8.58 | 8.55 | 8.52
MA3CoCCS95AF | Market | Advanced | 30 | Coal_FE | CCS95AvgCF | Coal-95%-CCS | 16.12 | 15.88 | 15.64 | 15.4 | 15.16 | 14.92 | 14.68 | 14.44 | 14.2 | 13.95 | 13.71 | 13.23 | 12.99 | 12.99 | 12.94 | 12.89 | 12.83 | 12.78 | 12.73 | 12.68 | 12.62 | 12.57 | 12.52 | 12.47 | 12.41 | 12.36 | 12.31 | 12.26 | 12.2
MM3CoCCS95AF | Market | Moderate | 30 | Coal_FE | CCS95AvgCF | Coal-95%-CCS | 16.12 | 15.97 | 15.83 | 15.68 | 15.53 | 15.39 | 15.24 | 15.09 | 14.95 | 14.8 | 14.65 | 14.36 | 14.22 | 14.22 | 14.16 | 14.11 | 14.06 | 14.01 | 13.95 | 13.9 | 13.85 | 13.8 | 13.74 | 13.69 | 13.64 | 13.59 | 13.53 | 13.48 | 13.43
MC3CoCCS95AF | Market | Conservative | 30 | Coal_FE | CCS95AvgCF | Coal-95%-CCS | 16.12 | 16.07 | 16.01 | 15.96 | 15.91 | 15.86 | 15.81 | 15.75 | 15.7 | 15.65 | 15.6 | 15.49 | 15.44 | 15.44 | 15.39 | 15.33 | 15.28 | 15.23 | 15.18 | 15.12 | 15.07 | 15.02 | 14.97 | 14.91 | 14.86 | 14.81 | 14.76 | 14.7 | 14.65
MA3CoCoalMaS | Market | Advanced | 30 | Coal_FE | CoalMaxCCS | Coal-99%-CCS | 16.52 | 16.26 | 16.01 | 15.76 | 15.5 | 15.25 | 14.99 | 14.74 | 14.49 | 14.23 | 13.98 | 13.47 | 13.22 | 13.22 | 13.17 | 13.11 | 13.06 | 13.01 | 12.95 | 12.9 | 12.85 | 12.79 | 12.74 | 12.69 | 12.63 | 12.58 | 12.53 | 12.47 | 12.42
MM3CoCoalMaS | Market | Moderate | 30 | Coal_FE | CoalMaxCCS | Coal-99%-CCS | 16.52 | 16.36 | 16.21 | 16.06 | 15.9 | 15.75 | 15.59 | 15.44 | 15.29 | 15.13 | 14.98 | 14.67 | 14.52 | 14.52 | 14.47 | 14.41 | 14.36 | 14.31 | 14.25 | 14.2 | 14.14 | 14.09 | 14.04 | 13.98 | 13.93 | 13.88 | 13.82 | 13.77 | 13.72
MC3CoCoalMaS | Market | Conservative | 30 | Coal_FE | CoalMaxCCS | Coal-99%-CCS | 16.52 | 16.46 | 16.41 | 16.36 | 16.3 | 16.25 | 16.19 | 16.14 | 16.09 | 16.03 | 15.98 | 15.87 | 15.82 | 15.82 | 15.77 | 15.71 | 15.66 | 15.61 | 15.55 | 15.5 | 15.44 | 15.39 | 15.34 | 15.28 | 15.23 | 15.18 | 15.12 | 15.07 | 15.02
MA3CoIGCCAvF | Market | Advanced | 30 | Coal_FE | IGCCAvgCF | Coal-IGCC | 16.44 | 16.36 | 16.27 | 16.19 | 16.11 | 16.03 | 15.95 | 15.86 | 15.78 | 15.7 | 15.62 | 15.45 | 15.37 | 15.37 | 15.29 | 15.21 | 15.12 | 15.04 | 14.96 | 14.88 | 14.8 | 14.71 | 14.63 | 14.55 | 14.47 | 14.38 | 14.3 | 14.22 | 14.14
MM3CoIGCCAvF | Market | Moderate | 30 | Coal_FE | IGCCAvgCF | Coal-IGCC | 16.44 | 16.39 | 16.33 | 16.28 | 16.22 | 16.17 | 16.12 | 16.06 | 16.01 | 15.96 | 15.9 | 15.79 | 15.74 | 15.74 | 15.69 | 15.63 | 15.58 | 15.53 | 15.47 | 15.42 | 15.36 | 15.31 | 15.26 | 15.2 | 15.15 | 15.1 | 15.04 | 14.99 | 14.93
MC3CoIGCCAvF | Market | Conservative | 30 | Coal_FE | IGCCAvgCF | Coal-IGCC | 16.44 | 16.41 | 16.39 | 16.36 | 16.34 | 16.31 | 16.29 | 16.26 | 16.24 | 16.21 | 16.19 | 16.14 | 16.11 | 16.11 | 16.08 | 16.06 | 16.03 | 16.01 | 15.98 | 15.96 | 15.93 | 15.91 | 15.88 | 15.86 | 15.83 | 15.81 | 15.78 | 15.76 | 15.73

## Summary_Fuel
Key | FinancialCase | CostCase | CRPYears | Technology | TechDetail | DisplayName | 2022 | 2023 | 2024 | 2025 | 2026 | 2027 | 2028 | 2029 | 2030 | 2031 | 2032 | 2033 | 2034 | 2035 | 2036 | 2037 | 2038 | 2039 | 2040 | 2041 | 2042 | 2043 | 2044 | 2045 | 2046 | 2047 | 2048 | 2049 | 2050
MA3NuarNucler | Market | Advanced | 30 | Nuclear | Nuclear | Nuclear - Large | [8 empty] | 9.1324 | 9.1324 | 9.1324 | 9.1324 | 9.1324 | 9.1324 | 9.1324 | 9.1324 | 9.1324 | 9.1324 | 9.1324 | 9.1324 | 9.1324 | 9.1324 | 9.1324 | 9.1324 | 9.1324 | 9.1324 | 9.1324 | 9.1324 | 9.1324
MM3NuarNucler | Market | Moderate | 30 | Nuclear | Nuclear | Nuclear - Large | [8 empty] | 10.1821 | 10.1821 | 10.1821 | 10.1821 | 10.1821 | 10.1821 | 10.1821 | 10.1821 | 10.1821 | 10.1821 | 10.1821 | 10.1821 | 10.1821 | 10.1821 | 10.1821 | 10.1821 | 10.1821 | 10.1821 | 10.1821 | 10.1821 | 10.1821
MC3NuarNucler | Market | Conservative | 30 | Nuclear | Nuclear | Nuclear - Large | [8 empty] | 11.3368 | 11.3368 | 11.3368 | 11.3368 | 11.3368 | 11.3368 | 11.3368 | 11.3368 | 11.3368 | 11.3368 | 11.3368 | 11.3368 | 11.3368 | 11.3368 | 11.3368 | 11.3368 | 11.3368 | 11.3368 | 11.3368 | 11.3368 | 11.3368
MA3NuarNucleR | Market | Advanced | 30 | Nuclear | NuclearSMR | Nuclear - Small | [8 empty] | 10.0062 | 10.0062 | 10.0062 | 10.0062 | 10.0062 | 10.0062 | 10.0062 | 10.0062 | 10.0062 | 10.0062 | 10.0062 | 10.0062 | 10.0062 | 10.0062 | 10.0062 | 10.0062 | 10.0062 | 10.0062 | 10.0062 | 10.0062 | 10.0062
MM3NuarNucleR | Market | Moderate | 30 | Nuclear | NuclearSMR | Nuclear - Small | [8 empty] | 11.016 | 11.016 | 11.016 | 11.016 | 11.016 | 11.016 | 11.016 | 11.016 | 11.016 | 11.016 | 11.016 | 11.016 | 11.016 | 11.016 | 11.016 | 11.016 | 11.016 | 11.016 | 11.016 | 11.016 | 11.016
MC3NuarNucleR | Market | Conservative | 30 | Nuclear | NuclearSMR | Nuclear - Small | [8 empty] | 12.1176 | 12.1176 | 12.1176 | 12.1176 | 12.1176 | 12.1176 | 12.1176 | 12.1176 | 12.1176 | 12.1176 | 12.1176 | 12.1176 | 12.1176 | 12.1176 | 12.1176 | 12.1176 | 12.1176 | 12.1176 | 12.1176 | 12.1176 | 12.1176
MA3BierDedicd | Market | Advanced | 30 | Biopower | Dedicated | Biopower - Dedicated | 5.4496 | 5.4496 | 5.4496 | 5.4496 | 5.4496 | 5.4496 | 5.4496 | 5.4496 | 5.4496 | 5.4496 | 5.4496 | 5.4496 | 5.4496 | 5.4496 | 5.4496 | 5.4496 | 5.4496 | 5.4496 | 5.4496 | 5.4496 | 5.4496 | 5.4496 | 5.4496 | 5.4496 | 5.4496 | 5.4496 | 5.4496 | 5.4496 | 5.4496
MM3BierDedicd | Market | Moderate | 30 | Biopower | Dedicated | Biopower - Dedicated | 5.4496 | 5.4496 | 5.4496 | 5.4496 | 5.4496 | 5.4496 | 5.4496 | 5.4496 | 5.4496 | 5.4496 | 5.4496 | 5.4496 | 5.4496 | 5.4496 | 5.4496 | 5.4496 | 5.4496 | 5.4496 | 5.4496 | 5.4496 | 5.4496 | 5.4496 | 5.4496 | 5.4496 | 5.4496 | 5.4496 | 5.4496 | 5.4496 | 5.4496
MC3BierDedicd | Market | Conservative | 30 | Biopower | Dedicated | Biopower - Dedicated | 5.4496 | 5.4496 | 5.4496 | 5.4496 | 5.4496 | 5.4496 | 5.4496 | 5.4496 | 5.4496 | 5.4496 | 5.4496 | 5.4496 | 5.4496 | 5.4496 | 5.4496 | 5.4496 | 5.4496 | 5.4496 | 5.4496 | 5.4496 | 5.4496 | 5.4496 | 5.4496 | 5.4496 | 5.4496 | 5.4496 | 5.4496 | 5.4496 | 5.4496

## LCOE Range
Technology | Min | Difference | Max
Nuclear | #REF! | #REF! | #REF!
Land-Based Wind | #REF! | #REF! | #REF!
Offshore Wind | #REF! | #REF! | #REF!
Distributed Wind | #REF! | #REF! | #REF!
Solar - Utility PV | #REF! | #REF! | #REF!
Solar - PV Dist. Commercial | #REF! | #REF! | #REF!
Solar - PV Dist. Residential | #REF! | #REF! | #REF!
Solar - Utility PV Plus Battery | #REF! | #REF! | #REF!
Solar - CSP | #REF! | #REF! | #REF!
Geothermal (EGS) | #REF! | #REF! | #REF!
Geothermal (Hydrothermal) | #REF! | #REF! | #REF!
Hydropower | #REF! | #REF! | #REF!
Biopower | #REF! | #REF! | #REF!
Conventional

## PV OCC (hidden)
|  | 2016 | 2017 | 2018 | 2019 | 2020 | 2021 | 2022 | 2023
Tariff Schedule ($/Wdc) |  | 0 | 0 | 0.1 | 0.09 | 0.06 | 0.04 | 0.04 | 0.04 | 0.04 | 0.04 | 0.04 | 0.04 | 0.04 | 0.04 | 0.04 | 0.04 | 0.04 | 0.04 | 0.04 | 0.04 | 0.04 | 0.04 | 0.04 | 0.04 | 0.04 | 0.04 | 0.04 | 0.04 | 0.04 | 0.04 | 0.04 | 0.04 | 0.04 | 0.04 | 0.04
Util PV |  | 2016 | 2017 | 2018 | 2019 | 2020 | 2021 | 2022 | 2023
| With Tariff | 1753.9224 | 1195.5123 | 1027.7761 | 971.2528 | 900.1935 | 845.2637 | 822.4566 | 799.6495 | 776.8424 | 754.0354 | 731.2283 | 708.4212 | 685.6141 | 662.8071 | 640 | 630 | 620 | 610 | 601.8734 | 585.6757 | 572.915 | 560.1543 | 547.3936 | 534.6329 | 521.8723 | 514.8272 | 502.7809 | 488.4826 | 474.1843 | 473.8801 | 447.7141 | 435.5422 | 423.3703 | 411.1983 | 406.5582
|  | 1753.9224 | 1195.5123 | 1150.232 | 1100.6006 | 1011.1535 | 941.6142 | 931.4349 | 921.2555 | 911.0762 | 900.8968 | 890.7174 | 880.5381 | 870.3587 | 860.1794 | 850 | 843 | 836 | 829 | 822 | 815 | 808 | 801 | 794 | 787 | 780 | 772 | 764 | 756 | 748 | 740 | 732 | 724 | 716 | 708 | 700
|  | 1753.9224 | 1195.5123 | 1195.5123 | 1195.5123 | 1195.5123 | 1195.5123 | 1195.5123 | 1195.5123 | 1195.5123 | 1195.5123 | 1195.5123 | 1195.5123 | 1195.5123 | 1195.5123 | 1195.5123 | 1195.5123 | 1195.5123 | 1195.5123 | 1195.5123 | 1195.5123 | 1195.5123 | 1195.5123 | 1195.5123 | 1195.5123 | 1195.5123 | 1195.5123 | 1195.5123 | 1195.5123 | 1195.5123 | 1195.5123 | 1195.5123 | 1195.5123 | 1195.5123 | 1195.5123 | 1195.5123
|  | 1753.9224 | 1195.5123 | 1027.7761 | 971.2528 | 900.1935 | 845.2637 | 822.4566 | 799.6495 | 776.8424 | 754.0354 | 731.2283 | 708.4212 | 685.6141 | 662.8071 | 640 | 630 | 620 | 610 | 601.8734 | 585.6757 | 572.915 | 560.1543 | 547.3936 | 534.6329 | 521.8723 | 514.8272 | 502.7809 | 488.4826 | 474.1843 | 473.8801 | 447.7141 | 435.5422 | 423.3703 | 411.1983 | 406.5582
|  | 1753.9224 | 1195.5123 | 1150.232 | 1100.6006 | 1011.1535 | 941.6142 | 931.4349 | 921.2555 | 911.0762 | 900.8968 | 890.7174 | 880.5381 | 870.3587 | 860.1794 | 850 | 843 | 836 | 829 | 822 | 815 | 808 | 801 | 794 | 787 | 780 | 772 | 764 | 756 | 748 | 740 | 732 | 724 | 716 | 708 | 700
|  | 1753.9224 | 1195.5123 | 1195.5123 | 1195.5123 | 1195.5123 | 1195.5123 | 1195.5123 | 1195.5123 | 1195.5123 | 1195.5123 | 1195.5123 | 1195.5123 | 1195.5123 | 1195.5123 | 1195.5123 | 1195.5123 | 1195.5123 | 1195.5123 | 1195.5123 | 1195.5123 | 1195.5123 | 1195.5123 | 1195.5123 | 1195.5123 | 1195.5123 | 1195.5123 | 1195.5123 | 1195.5123 | 1195.5123 | 1195.5123 | 1195.5123 | 1195.5123 | 1195.5123 | 1195.5123 | 1195.5123
|  | 1753.9224 | 1195.5123 | 1027.7761 | 971.2528 | 900.1935 | 845.2637 | 822.4566 | 799.6495 | 776.8424 | 754.0354 | 731.2283 | 708.4212 | 685.6141 | 662.8071 | 640 | 630 | 620 | 610 | 601.8734 | 585.6757 | 572.915 | 560.1543 | 547.3936 | 534.6329 | 521.8723 | 514.8272 | 502.7809 | 488.4826 | 474.1843 | 473.8801 | 447.7141 | 435.5422 | 423.3703 | 411.1983 | 406.5582
|  | 1753.9224 | 1195.5123 | 1150.232 | 1100.6006 | 1011.1535 | 941.6142 | 931.4349 | 921.2555 | 911.0762 | 900.8968 | 890.7174 | 880.5381 | 870.3587 | 860.1794 | 850 | 843 | 836 | 829 | 822 | 815 | 808 | 801 | 794 | 787 | 780 | 772 | 764 | 756 | 748 | 740 | 732 | 724 | 716 | 708 | 700
|  | 1753.9224 | 1195.5123 | 1195.5123 | 1195.5123 | 1195.5123 | 1195.5123 | 1195.5123 | 1195.5123 | 1195.5123 | 1195.5123 | 1195.5123 | 1195.5123 | 1195.5123 | 1195.5123 | 1195.5123 | 1195.5123 | 1195.5123 | 1195.5123 | 1195.5123 | 1195.5123 | 1195.5123 | 1195.5123 | 1195.5123 | 1195.5123 | 1195.5123 | 1195.5123 | 1195.5123 | 1195.5123 | 1195.5123 | 1195.5123 | 1195.5123 | 1195.5123 | 1195.5123 | 1195.5123 | 1195.5123
|  | 1753.9224 | 1195.5123 | 1027.7761 | 971.2528 | 900.1935 | 845.2637 | 822.4566 | 799.6495 | 776.8424 | 754.0354 | 731.2283 | 708.4212 | 685.6141 | 662.8071 | 640 | 630 | 620 | 610 | 601.8734 | 585.6757 | 572.915 | 560.1543 | 547.3936 | 534.6329 | 521.8723 | 514.8272 | 502.7809 | 488.4826 | 474.1843 | 473.8801 | 447.7141 | 435.5422 | 423.3703 | 411.1983 | 406.5582
|  | 1753.9224 | 1195.5123 | 1150.232 | 1100.6006 | 1011.1535 | 941.6142 | 931.4349 | 921.2555 | 911.0762 | 900.8968 | 890.7174 | 880.5381 | 870.3587 | 860.1794 | 850 | 843 | 836 | 829 | 822 | 815 | 808 | 801 | 794 | 787 | 780 | 772 | 764 | 756 | 748 | 740 | 732 | 724 | 716 | 708 | 700
|  | 1753.9224 | 1195.5123 | 1195.5123 | 1195.5123 | 1195.5123 | 1195.5123 | 1195.5123 | 1195.5123 | 1195.5123 | 1195.5123 | 1195.5123 | 1195.5123 | 1195.5123 | 1195.5123 | 1195.5123 | 1195.5123 | 1195.5123 | 1195.5123 | 1195.5123 | 1195.5123 | 1195.5123 | 1195.5123 | 1195.5123 | 1195.5123 | 1195.5123 | 1195.5123 | 1195.5123 | 1195.5123 | 1195.5123 | 1195.5123 | 1195.5123 | 1195.5123 | 1195.5123 | 1195.5123 | 1195.5123
|  | 1753.9224 | 1195.5123 | 1027.7761 | 971.2528 | 900.1935 | 845.2637 | 822.4566 | 799.6495 | 776.8424 | 754.0354 | 731.2283 | 708.4212 | 685.6141 | 662.8071 | 640 | 630 | 620 | 610 | 601.8734 | 585.6757 | 572.915 | 560.1543 | 547.3936 | 534.6329 | 521.8723 | 514.8272 | 502.7809 | 488.4826 | 474.1843 | 473.8801 | 447.7141 | 435.5422 | 423.3703 | 411.1983 | 406.5582
|  | 1753.9224 | 1195.5123 | 1150.232 | 1100.6006 | 1011.1535 | 941.6142 | 931.4349 | 921.2555 | 911.0762 | 900.8968 | 890.7174 | 880.5381 | 870.3587 | 860.1794 | 850 | 843 | 836 | 829 | 822 | 815 | 808 | 801 | 794 | 787 | 780 | 772 | 764 | 756 | 748 | 740 | 732 | 724 | 716 | 708 | 700
|  | 1753.9224 | 1195.5123 | 1195.5123 | 1195.5123 | 1195.5123 | 1195.5123 | 1195.5123 | 1195.5123 | 1195.5123 | 1195.5123 | 1195.5123 | 1195.5123 | 1195.5123 | 1195.5123 | 1195.5123 | 1195.5123 | 1195.5123 | 1195.5123 | 1195.5123 | 1195.5123 | 1195.5123 | 1195.5123 | 1195.5123 | 1195.5123 | 1195.5123 | 1195.5123 | 1195.5123 | 1195.5123 | 1195.5123 | 1195.5123 | 1195.5123 | 1195.5123 | 1195.5123 | 1195.5123 | 1195.5123
| No Tariff | 1753.9224 | 1195.5123 | 927.7761 | 881.2528 | 840.1935 | 805.2637 | 782.4566 | 759.6495 | 736.8424 | 714.0354 | 691.2283 | 668.4212 | 645.6141 | 622.8071 | 600 | 590 | 580 | 570 | 561.8734 | 545.6757 | 532.915 | 520.1543 | 507.3936 | 494.6329 | 481.8723 | 474.8272 | 462.7809 | 448.4826 | 434.1843 | 433.8801 | 407.7141 | 395.5422 | 383.3703 | 371.1983 | 366.5582
|  | 1753.9224 | 1195.5123 | 1050.232 | 1010.6006 | 951.1535 | 901.6142 | 891.4349 | 881.2555 | 871.0762 | 860.8968 | 850.7174 | 840.5381 | 830.3587 | 820.1794 | 810 | 803 | 796 | 789 | 782 | 775 | 768 | 761 | 754 | 747 | 740 | 732 | 724 | 716 | 708 | 700 | 692 | 684 | 676 | 668 | 660
|  | 1753.9224 | 1195.5123 | 1095.5123 | 1105.5123 | 1135.5123 | 1155.5123 | 1155.5123 | 1155.5123 | 1155.5123 | 1155.5123 | 1155.5123 | 1155.5123 | 1155.5123 | 1155.5123 | 1155.5123 | 1155.5123 | 1155.5123 | 1155.5123 | 1155.5123 | 1155.5123 | 1155.5123 | 1155.5123 | 1155.5123 | 1155.5123 | 1155.5123 | 1155.5123 | 1155.5123 | 1155.5123 | 1155.5123 | 1155.5123 | 1155.5123 | 1155.5123 | 1155.5123 | 1155.5123 | 1155.5123
|  | 1753.9224 | 1195.5123 | 927.7761 | 881.2528 | 840.1935 | 805.2637 | 782.4566 | 759.6495 | 736.8424 | 714.0354 | 691.2283 | 668.4212 | 645.6141 | 622.8071 | 600 | 590 | 580 | 570 | 561.8734 | 545.6757 | 532.915 | 520.1543 | 507.3936 | 494.6329 | 481.8723 | 474.8272 | 462.7809 | 448.4826 | 434.1843 | 433.8801 | 407.7141 | 395.5422 | 383.3703 | 371.1983 | 366.5582
|  | 1753.9224 | 1195.5123 | 1050.232 | 1010.6006 | 951.1535 | 901.6142 | 891.4349 | 881.2555 | 871.0762 | 860.8968 | 850.7174 | 840.5381 | 830.3587 | 820.1794 | 810 | 803 | 796 | 789 | 782 | 775 | 768 | 761 | 754 | 747 | 740 | 732 | 724 | 716 | 708 | 700 | 692 | 684 | 676 | 668 | 660
|  | 1753.9224 | 1195.5123 | 1095.5123 | 1105.5123 | 1135.5123 | 1155.5123 | 1155.5123 | 1155.5123 | 1155.5123 | 1155.5123 | 1155.5123 | 1155.5123 | 1155.5123 | 1155.5123 | 1155.5123 | 1155.5123 | 1155.5123 | 1155.5123 | 1155.5123 | 1155.5123 | 1155.5123 | 1155.5123 | 1155.5123 | 1155.5123 | 1155.5123 | 1155.5123 | 1155.5123 | 1155.5123 | 1155.5123 | 1155.5123 | 1155.5123 | 1155.5123 | 1155.5123 | 1155.5123 | 1155.5123
|  | 1753.9224 | 1195.5123 | 927.7761 | 881.2528 | 840.1935 | 805.2637 | 782.4566 | 759.6495 | 736.8424 | 714.0354 | 691.2283 | 668.4212 | 645.6141 | 622.8071 | 600 | 590 | 580 | 570 | 561.8734 | 545.6757 | 532.915 | 520.1543 | 507.3936 | 494.6329 | 481.8723 | 474.8272 | 462.7809 | 448.4826 | 434.1843 | 433.8801 | 407.7141 | 395.5422 | 383.3703 | 371.1983 | 366.5582
|  | 1753.9224 | 1195.5123 | 1050.232 | 1010.6006 | 951.1535 | 901.6142 | 891.4349 | 881.2555 | 871.0762 | 860.8968 | 850.7174 | 840.5381 | 830.3587 | 820.1794 | 810 | 803 | 796 | 789 | 782 | 775 | 768 | 761 | 754 | 747 | 740 | 732 | 724 | 716 | 708 | 700 | 692 | 684 | 676 | 668 | 660
|  | 1753.9224 | 1195.5123 | 1095.5123 | 1105.5123 | 1135.5123 | 1155.5123 | 1155.5123 | 1155.5123 | 1155.5123 | 1155.5123 | 1155.5123 | 1155.5123 | 1155.5123 | 1155.5123 | 1155.5123 | 1155.5123 | 1155.5123 | 1155.5123 | 1155.5123 | 1155.5123 | 1155.5123 | 1155.5123 | 1155.5123 | 1155.5123 | 1155.5123 | 1155.5123 | 1155.5123 | 1155.5123 | 1155.5123 | 1155.5123 | 1155.5123 | 1155.5123 | 1155.5123 | 1155.5123 | 1155.5123
|  | 1753.9224 | 1195.5123 | 927.7761 | 881.2528 | 840.1935 | 805.2637 | 782.4566 | 759.6495 | 736.8424 | 714.0354 | 691.2283 | 668.4212 | 645.6141 | 622.8071 | 600 | 590 | 580 | 570 | 561.8734 | 545.6757 | 532.915 | 520.1543 | 507.3936 | 494.6329 | 481.8723 | 474.8272 | 462.7809 | 448.4826 | 434.1843 | 433.8801 | 407.7141 | 395.5422 | 383.3703 | 371.1983 | 366.5582
|  | 1753.9224 | 1195.5123 | 1050.232 | 1010.6006 | 951.1535 | 901.6142 | 891.4349 | 881.2555 | 871.0762 | 860.8968 | 850.7174 | 840.5381 | 830.3587 | 820.1794 | 810 | 803 | 796 | 789 | 782 | 775 | 768 | 761 | 754 | 747 | 740 | 732 | 724 | 716 | 708 | 700 | 692 | 684 | 676 | 668 | 660
|  | 1753.9224 | 1195.5123 | 1095.5123 | 1105.5123 | 1135.5123 | 1155.5123 | 1155.5123 | 1155.5123 | 1155.5123 | 1155.5123 | 1155.5123 | 1155.5123 | 1155.5123 | 1155.5123 | 1155.5123 | 1155.5123 | 1155.5123 | 1155.5123 | 1155.5123 | 1155.5123 | 1155.5123 | 1155.5123 | 1155.5123 | 1155.5123 | 1155.5123 | 1155.5123 | 1155.5123 | 1155.5123 | 1155.5123 | 1155.5123 | 1155.5123 | 1155.5123 | 1155.5123 | 1155.5123 | 1155.5123
|  | 1753.9224 | 1195.5123 | 927.7761 | 881.2528 | 840.1935 | 805.2637 | 782.4566 | 759.6495 | 736.8424 | 714.0354 | 691.2283 | 668.4212 | 645.6141 | 622.8071 | 600 | 590 | 580 | 570 | 561.8734 | 545.6757 | 532.915 | 520.1543 | 507.3936 | 494.6329 | 481.8723 | 474.8272 | 462.7809 | 448.4826 | 434.1843 | 433.8801 | 407.7141 | 395.5422 | 383.3703 | 371.1983 | 366.5582
|  | 1753.9224 | 1195.5123 | 1050.232 | 1010.6006 | 951.1535 | 901.6142 | 891.4349 | 881.2555 | 871.0762 | 860.8968 | 850.7174 | 840.5381 | 830.3587 | 820.1794 | 810 | 803 | 796 | 789 | 782 | 775 | 768 | 761 | 754 | 747 | 740 | 732 | 724 | 716 | 708 | 700 | 692 | 684 | 676 | 668 | 660
|  | 1753.9224 | 1195.5123 | 1095.5123 | 1105.5123 | 1135.5123 | 1155.5123 | 1155.5123 | 1155.5123 | 1155.5123 | 1155.5123 | 1155.5123 | 1155.5123 | 1155.5123 | 1155.5123 | 1155.5123 | 1155.5123 | 1155.5123 | 1155.5123 | 1155.5123 | 1155.5123 | 1155.5123 | 1155.5123 | 1155.5123 | 1155.5123 | 1155.5123 | 1155.5123 | 1155.5123 | 1155.5123 | 1155.5123 | 1155.5123 | 1155.5123 | 1155.5123 | 1155.5123 | 1155.5123 | 1155.5123
Dist PV | With Tariff | 2562.1909 | 1950.1478 | 1521.5046 | 1404.6547 | 1291.0139 | 1147.6112 | 1104.7877 | 1061.9641 | 1019.1406 | 976.317 | 933.4934 | 890.6699 | 847.8463 | 805.0228 | 762.1992 | 743.5495 | 724.8998 | 706.2502 | 687.6005 | 668.9508 | 650.3011 | 631.6514 | 613.0017 | 594.352 | 575.7024 | 573.1321 | 570.5619 | 567.9917 | 565.4214 | 562.8512 | 560.2809 | 557.7107 | 555.1405 | 552.5702 | 550
|  | 2562.1909 | 1950.1478 | 1898.2745 | 1789.1961 | 1650.2097 | 1560.8548 | 1513.6589 | 1466.4631 | 1419.2673 | 1372.0714 | 1324.8756 | 1277.6797 | 1230.4839 | 1183.2881 | 1136.0922 | 1125.7641 | 1115.436 | 1105.1079 | 1094.7798 | 1084.4517 | 1074.1236 | 1063.7954 | 1053.4673 | 1043.1392 | 1032.8111 | 1027.6471 | 1022.483 | 1017.3189 | 1012.1549 | 1006.9908 | 1001.8268 | 996.6627 | 991.4987 | 986.3346 | 981.1706
|  | 2562.1909 | 1950.1478 | 1950.1478 | 1950.1478 | 1950.1478 | 1950.1478 | 1950.1478 | 1950.1478 | 1950.1478 | 1950.1478 | 1950.1478 | 1950.1478 | 1950.1478 | 1950.1478 | 1950.1478 | 1950.1478 | 1950.1478 | 1950.1478 | 1950.1478 | 1950.1478 | 1950.1478 | 1950.1478 | 1950.1478 | 1950.1478 | 1950.1478 | 1950.1478 | 1950.1478 | 1950.1478 | 1950.1478 | 1950.1478 | 1950.1478 | 1950.1478 | 1950.1478 | 1950.1478 | 1950.1478
|  | 2562.1909 | 1950.1478 | 1521.5046 | 1404.6547 | 1291.0139 | 1147.6112 | 1104.7877 | 1061.9641 | 1019.1406 | 976.317 | 933.4934 | 890.6699 | 847.8463 | 805.0228 | 762.1992 | 743.5495 | 724.8998 | 706.2502 | 687.6005 | 668.9508 | 650.3011 | 631.6514 | 613.0017 | 594.352 | 575.7024 | 573.1321 | 570.5619 | 567.9917 | 565.4214 | 562.8512 | 560.2809 | 557.7107 | 555.1405 | 552.5702 | 550
|  | 2562.1909 | 1950.1478 | 1898.2745 | 1789.1961 | 1650.2097 | 1560.8548 | 1513.6589 | 1466.4631 | 1419.2673 | 1372.0714 | 1324.8756 | 1277.6797 | 1230.4839 | 1183.2881 | 1136.0922 | 1125.7641 | 1115.436 | 1105.1079 | 1094.7798 | 1084.4517 | 1074.1236 | 1063.7954 | 1053.4673 | 1043.1392 | 1032.8111 | 1027.6471 | 1022.483 | 1017.3189 | 1012.1549 | 1006.9908 | 1001.8268 | 996.6627 | 991.4987 | 986.3346 | 981.1706
|  | 2562.1909 | 1950.1478 | 1950.1478 | 1950.1478 | 1950.1478 | 1950.1478 | 1950.1478 | 1950.1478 | 1950.1478 | 1950.1478 | 1950.1478 | 1950.1478 | 1950.1478 | 1950.1478 | 1950.1478 | 1950.1478 | 1950.1478 | 1950.1478 | 1950.1478 | 1950.1478 | 1950.1478 | 1950.1478 | 1950.1478 | 1950.1478 | 1950.1478 | 1950.1478 | 1950.1478 | 1950.1478 | 1950.1478 | 1950.1478 | 1950.1478 | 1950.1478 | 1950.1478 | 1950.1478 | 1950.1478
|  | 2562.1909 | 1950.1478 | 1521.5046 | 1404.6547 | 1291.0139 | 1147.6112 | 1104.7877 | 1061.9641 | 1019.1406 | 976.317 | 933.4934 | 890.6699 | 847.8463 | 805.0228 | 762.1992 | 743.5495 | 724.8998 | 706.2502 | 687.6005 | 668.9508 | 650.3011 | 631.6514 | 613.0017 | 594.352 | 575.7024 | 573.1321 | 570.5619 | 567.9917 | 565.4214 | 562.8512 | 560.2809 | 557.7107 | 555.1405 | 552.5702 | 550
|  | 2562.1909 | 1950.1478 | 1898.2745 | 1789.1961 | 1650.2097 | 1560.8548 | 1513.6589 | 1466.4631 | 1419.2673 | 1372.0714 | 1324.8756 | 1277.6797 | 1230.4839 | 1183.2881 | 1136.0922 | 1125.7641 | 1115.436 | 1105.1079 | 1094.7798 | 1084.4517 | 1074.1236 | 1063.7954 | 1053.4673 | 1043.1392 | 1032.8111 | 1027.6471 | 1022.483 | 1017.3189 | 1012.1549 | 1006.9908 | 1001.8268 | 996.6627 | 991.4987 | 986.3346 | 981.1706
|  | 2562.1909 | 1950.1478 | 1950.1478 | 1950.1478 | 1950.1478 | 1950.1478 | 1950.1478 | 1950.1478 | 1950.1478 | 1950.1478 | 1950.1478 | 1950.1478 | 1950.1478 | 1950.1478 | 1950.1478 | 1950.1478 | 1950.1478 | 1950.1478 | 1950.1478 | 1950.1478 | 1950.1478 | 1950.1478 | 1950.1478 | 1950.1478 | 1950.1478 | 1950.1478 | 1950.1478 | 1950.1478 | 1950.1478 | 1950.1478 | 1950.1478 | 1950.1478 | 1950.1478 | 1950.1478 | 1950.1478
|  | 2562.1909 | 1950.1478 | 1521.5046 | 1404.6547 | 1291.0139 | 1147.6112 | 1104.7877 | 1061.9641 | 1019.1406 | 976.317 | 933.4934 | 890.6699 | 847.8463 | 805.0228 | 762.1992 | 743.5495 | 724.8998 | 706.2502 | 687.6005 | 668.9508 | 650.3011 | 631.6514 | 613.0017 | 594.352 | 575.7024 | 573.1321 | 570.5619 | 567.9917 | 565.4214 | 562.8512 | 560.2809 | 557.7107 | 555.1405 | 552.5702 | 550
|  | 2562.1909 | 1950.1478 | 1898.2745 | 1789.1961 | 1650.2097 | 1560.8548 | 1513.6589 | 1466.4631 | 1419.2673 | 1372.0714 | 1324.8756 | 1277.6797 | 1230.4839 | 1183.2881 | 1136.0922 | 1125.7641 | 1115.436 | 1105.1079 | 1094.7798 | 1084.4517 | 1074.1236 | 1063.7954 | 1053.4673 | 1043.1392 | 1032.8111 | 1027.6471 | 1022.483 | 1017.3189 | 1012.1549 | 1006.9908 | 1001.8268 | 996.6627 | 991.4987 | 986.3346 | 981.1706
|  | 2562.1909 | 1950.1478 | 1950.1478 | 1950.1478 | 1950.1478 | 1950.1478 | 1950.1478 | 1950.1478 | 1950.1478 | 1950.1478 | 1950.1478 | 1950.1478 | 1950.1478 | 1950.1478 | 1950.1478 | 1950.1478 | 1950.1478 | 1950.1478 | 1950.1478 | 1950.1478 | 1950.1478 | 1950.1478 | 1950.1478 | 1950.1478 | 1950.1478 | 1950.1478 | 1950.1478 | 1950.1478 | 1950.1478 | 1950.1478 | 1950.1478 | 1950.1478 | 1950.1478 | 1950.1478 | 1950.1478
|  | 2562.1909 | 1950.1478 | 1521.5046 | 1404.6547 | 1291.0139 | 1147.6112 | 1104.7877 | 1061.9641 | 1019.1406 | 976.317 | 933.4934 | 890.6699 | 847.8463 | 805.0228 | 762.1992 | 743.5495 | 724.8998 | 706.2502 | 687.6005 | 668.9508 | 650.3011 | 631.6514 | 613.0017 | 594.352 | 575.7024 | 573.1321 | 570.5619 | 567.9917 | 565.4214 | 562.8512 | 560.2809 | 557.7107 | 555.1405 | 552.5702 | 550
|  | 2562.1909 | 1950.1478 | 1898.2745 | 1789.1961 | 1650.2097 | 1560.8548 | 1513.6589 | 1466.4631 | 1419.2673 | 1372.0714 | 1324.8756 | 1277.6797 | 1230.4839 | 1183.2881 | 1136.0922 | 1125.7641 | 1115.436 | 1105.1079 | 1094.7798 | 1084.4517 | 1074.1236 | 1063.7954 | 1053.4673 | 1043.1392 | 1032.8111 | 1027.6471 | 1022.483 | 1017.3189 | 1012.1549 | 1006.9908 | 1001.8268 | 996.6627 | 991.4987 | 986.3346 | 981.1706
|  | 2562.1909 | 1950.1478 | 1950.1478 | 1950.1478 | 1950.1478 | 1950.1478 | 1950.1478 | 1950.1478 | 1950.1478 | 1950.1478 | 1950.1478 | 1950.1478 | 1950.1478 | 1950.1478 | 1950.1478 | 1950.1478 | 1950.1478 | 1950.1478 | 1950.1478 | 1950.1478 | 1950.1478 | 1950.1478 | 1950.1478 | 1950.1478 | 1950.1478 | 1950.1478 | 1950.1478 | 1950.1478 | 1950.1478 | 1950.1478 | 1950.1478 | 1950.1478 | 1950.1478 | 1950.1478 | 1950.1478
| No Tariff | 2562.1909 | 1950.1478 | 1421.5046 | 1314.6547 | 1231.0139 | 1107.6112 | 1064.7877 | 1021.9641 | 979.1406 | 936.317 | 893.4934 | 850.6699 | 807.8463 | 765.0228 | 722.1992 | 703.5495 | 684.8998 | 666.2502 | 647.6005 | 628.9508 | 610.3011 | 591.6514 | 573.0017 | 554.352 | 535.7024 | 533.1321 | 530.5619 | 527.9917 | 525.4214 | 522.8512 | 520.2809 | 517.7107 | 515.1405 | 512.5702 | 510
|  | 2562.1909 | 1950.1478 | 1798.2745 | 1699.1961 | 1590.2097 | 1520.8548 | 1473.6589 | 1426.4631 | 1379.2673 | 1332.0714 | 1284.8756 | 1237.6797 | 1190.4839 | 1143.2881 | 1096.0922 | 1085.7641 | 1075.436 | 1065.1079 | 1054.7798 | 1044.4517 | 1034.1236 | 1023.7954 | 1013.4673 | 1003.1392 | 992.8111 | 987.6471 | 982.483 | 977.3189 | 972.1549 | 966.9908 | 961.8268 | 956.6627 | 951.4987 | 946.3346 | 941.1706
|  | 2562.1909 | 1950.1478 | 1850.1478 | 1860.1478 | 1890.1478 | 1910.1478 | 1910.1478 | 1910.1478 | 1910.1478 | 1910.1478 | 1910.1478 | 1910.1478 | 1910.1478 | 1910.1478 | 1910.1478 | 1910.1478 | 1910.1478 | 1910.1478 | 1910.1478 | 1910.1478 | 1910.1478 | 1910.1478 | 1910.1478 | 1910.1478 | 1910.1478 | 1910.1478 | 1910.1478 | 1910.1478 | 1910.1478 | 1910.1478 | 1910.1478 | 1910.1478 | 1910.1478 | 1910.1478 | 1910.1478
|  | 2562.1909 | 1950.1478 | 1421.5046 | 1314.6547 | 1231.0139 | 1107.6112 | 1064.7877 | 1021.9641 | 979.1406 | 936.317 | 893.4934 | 850.6699 | 807.8463 | 765.0228 | 722.1992 | 703.5495 | 684.8998 | 666.2502 | 647.6005 | 628.9508 | 610.3011 | 591.6514 | 573.0017 | 554.352 | 535.7024 | 533.1321 | 530.5619 | 527.9917 | 525.4214 | 522.8512 | 520.2809 | 517.7107 | 515.1405 | 512.5702 | 510
|  | 2562.1909 | 1950.1478 | 1798.2745 | 1699.1961 | 1590.2097 | 1520.8548 | 1473.6589 | 1426.4631 | 1379.2673 | 1332.0714 | 1284.8756 | 1237.6797 | 1190.4839 | 1143.2881 | 1096.0922 | 1085.7641 | 1075.436 | 1065.1079 | 1054.7798 | 1044.4517 | 1034.1236 | 1023.7954 | 1013.4673 | 1003.1392 | 992.8111 | 987.6471 | 982.483 | 977.3189 | 972.1549 | 966.9908 | 961.8268 | 956.6627 | 951.4987 | 946.3346 | 941.1706
|  | 2562.1909 | 1950.1478 | 1850.1478 | 1860.1478 | 1890.1478 | 1910.1478 | 1910.1478 | 1910.1478 | 1910.1478 | 1910.1478 | 1910.1478 | 1910.1478 | 1910.1478 | 1910.1478 | 1910.1478 | 1910.1478 | 1910.1478 | 1910.1478 | 1910.1478 | 1910.1478 | 1910.1478 | 1910.1478 | 1910.1478 | 1910.1478 | 1910.1478 | 1910.1478 | 1910.1478 | 1910.1478 | 1910.1478 | 1910.1478 | 1910.1478 | 1910.1478 | 1910.1478 | 1910.1478 | 1910.1478
|  | 2562.1909 | 1950.1478 | 1421.5046 | 1314.6547 | 1231.0139 | 1107.6112 | 1064.7877 | 1021.9641 | 979.1406 | 936.317 | 893.4934 | 850.6699 | 807.8463 | 765.0228 | 722.1992 | 703.5495 | 684.8998 | 666.2502 | 647.6005 | 628.9508 | 610.3011 | 591.6514 | 573.0017 | 554.352 | 535.7024 | 533.1321 | 530.5619 | 527.9917 | 525.4214 | 522.8512 | 520.2809 | 517.7107 | 515.1405 | 512.5702 | 510
|  | 2562.1909 | 1950.1478 | 1798.2745 | 1699.1961 | 1590.2097 | 1520.8548 | 1473.6589 | 1426.4631 | 1379.2673 | 1332.0714 | 1284.8756 | 1237.6797 | 1190.4839 | 1143.2881 | 1096.0922 | 1085.7641 | 1075.436 | 1065.1079 | 1054.7798 | 1044.4517 | 1034.1236 | 1023.7954 | 1013.4673 | 1003.1392 | 992.8111 | 987.6471 | 982.483 | 977.3189 | 972.1549 | 966.9908 | 961.8268 | 956.6627 | 951.4987 | 946.3346 | 941.1706
|  | 2562.1909 | 1950.1478 | 1850.1478 | 1860.1478 | 1890.1478 | 1910.1478 | 1910.1478 | 1910.1478 | 1910.1478 | 1910.1478 | 1910.1478 | 1910.1478 | 1910.1478 | 1910.1478 | 1910.1478 | 1910.1478 | 1910.1478 | 1910.1478 | 1910.1478 | 1910.1478 | 1910.1478 | 1910.1478 | 1910.1478 | 1910.1478 | 1910.1478 | 1910.1478 | 1910.1478 | 1910.1478 | 1910.1478 | 1910.1478 | 1910.1478 | 1910.1478 | 1910.1478 | 1910.1478 | 1910.1478
|  | 2562.1909 | 1950.1478 | 1421.5046 | 1314.6547 | 1231.0139 | 1107.6112 | 1064.7877 | 1021.9641 | 979.1406 | 936.317 | 893.4934 | 850.6699 | 807.8463 | 765.0228 | 722.1992 | 703.5495 | 684.8998 | 666.2502 | 647.6005 | 628.9508 | 610.3011 | 591.6514 | 573.0017 | 554.352 | 535.7024 | 533.1321 | 530.5619 | 527.9917 | 525.4214 | 522.8512 | 520.2809 | 517.7107 | 515.1405 | 512.5702 | 510
|  | 2562.1909 | 1950.1478 | 1798.2745 | 1699.1961 | 1590.2097 | 1520.8548 | 1473.6589 | 1426.4631 | 1379.2673 | 1332.0714 | 1284.8756 | 1237.6797 | 1190.4839 | 1143.2881 | 1096.0922 | 1085.7641 | 1075.436 | 1065.1079 | 1054.7798 | 1044.4517 | 1034.1236 | 1023.7954 | 1013.4673 | 1003.1392 | 992.8111 | 987.6471 | 982.483 | 977.3189 | 972.1549 | 966.9908 | 961.8268 | 956.6627 | 951.4987 | 946.3346 | 941.1706
|  | 2562.1909 | 1950.1478 | 1850.1478 | 1860.1478 | 1890.1478 | 1910.1478 | 1910.1478 | 1910.1478 | 1910.1478 | 1910.1478 | 1910.1478 | 1910.1478 | 1910.1478 | 1910.1478 | 1910.1478 | 1910.1478 | 1910.1478 | 1910.1478 | 1910.1478 | 1910.1478 | 1910.1478 | 1910.1478 | 1910.1478 | 1910.1478 | 1910.1478 | 1910.1478 | 1910.1478 | 1910.1478 | 1910.1478 | 1910.1478 | 1910.1478 | 1910.1478 | 1910.1478 | 1910.1478 | 1910.1478
|  | 2562.1909 | 1950.1478 | 1421.5046 | 1314.6547 | 1231.0139 | 1107.6112 | 1064.7877 | 1021.9641 | 979.1406 | 936.317 | 893.4934 | 850.6699 | 807.8463 | 765.0228 | 722.1992 | 703.5495 | 684.8998 | 666.2502 | 647.6005 | 628.9508 | 610.3011 | 591.6514 | 573.0017 | 554.352 | 535.7024 | 533.1321 | 530.5619 | 527.9917 | 525.4214 | 522.8512 | 520.2809 | 517.7107 | 515.1405 | 512.5702 | 510
|  | 2562.1909 | 1950.1478 | 1798.2745 | 1699.1961 | 1590.2097 | 1520.8548 | 1473.6589 | 1426.4631 | 1379.2673 | 1332.0714 | 1284.8756 | 1237.6797 | 1190.4839 | 1143.2881 | 1096.0922 | 1085.7641 | 1075.436 | 1065.1079 | 1054.7798 | 1044.4517 | 1034.1236 | 1023.7954 | 1013.4673 | 1003.1392 | 992.8111 | 987.6471 | 982.483 | 977.3189 | 972.1549 | 966.9908 | 961.8268 | 956.6627 | 951.4987 | 946.3346 | 941.1706
|  | 2562.1909 | 1950.1478 | 1850.1478 | 1860.1478 | 1890.1478 | 1910.1478 | 1910.1478 | 1910.1478 | 1910.1478 | 1910.1478 | 1910.1478 | 1910.1478 | 1910.1478 | 1910.1478 | 1910.1478 | 1910.1478 | 1910.1478 | 1910.1478 | 1910.1478 | 1910.1478 | 1910.1478 | 1910.1478 | 1910.1478 | 1910.1478 | 1910.1478 | 1910.1478 | 1910.1478 | 1910.1478 | 1910.1478 | 1910.1478 | 1910.1478 | 1910.1478 | 1910.1478 | 1910.1478 | 1910.1478
|  | 2016 | 2017 | 2018 | 2019 | 2020 | 2021 | 2022 | 2023 | 2024 | 2025 | 2026 | 2027 | 2028 | 2029 | 2030 | 2031 | 2032 | 2033 | 2034 | 2035 | 2036 | 2037 | 2038 | 2039 | 2040 | 2041 | 2042 | 2043 | 2044 | 2045 | 2046 | 2047 | 2048 | 2049 | 2050
Res PV | With Tariff | 3782.0442 | 2897.3828 | 2559.7319 | 2414.4467 | 2256.6021 | 2011.6619 | 1921.4772 | 1831.2926 | 1741.1079 | 1650.9233 | 1560.7386 | 1470.554 | 1380.3693 | 1290.1847 | 1200 | 1141.7655 | 1083.5309 | 1025.2964 | 967.0619 | 908.8273 | 850.5928 | 792.3582 | 734.1237 | 675.8892 | 617.6546 | 615.8892 | 614.1237 | 612.3582 | 610.5928 | 608.8273 | 607.0619 | 605.2964 | 603.5309 | 601.7655 | 600
|  | 3782.0442 | 2897.3828 | 2725.5799 | 2586.7779 | 2305.8132 | 2115.789 | 2051.074 | 1986.3589 | 1921.6439 | 1856.9289 | 1792.2138 | 1727.4988 | 1662.7837 | 1598.0687 | 1533.3537 | 1508.0183 | 1482.6829 | 1457.3476 | 1432.0122 | 1406.6768 | 1381.3415 | 1356.0061 | 1330.6707 | 1305.3354 | 1280 | 1270 | 1260 | 1250 | 1240 | 1230 | 1220 | 1210 | 1200 | 1190 | 1180
|  | 3782.0442 | 2897.3828 | 2897.3828 | 2897.3828 | 2897.3828 | 2897.3828 | 2897.3828 | 2897.3828 | 2897.3828 | 2897.3828 | 2897.3828 | 2897.3828 | 2897.3828 | 2897.3828 | 2897.3828 | 2897.3828 | 2897.3828 | 2897.3828 | 2897.3828 | 2897.3828 | 2897.3828 | 2897.3828 | 2897.3828 | 2897.3828 | 2897.3828 | 2897.3828 | 2897.3828 | 2897.3828 | 2897.3828 | 2897.3828 | 2897.3828 | 2897.3828 | 2897.3828 | 2897.3828 | 2897.3828
|  | 3782.0442 | 2897.3828 | 2559.7319 | 2414.4467 | 2256.6021 | 2011.6619 | 1921.4772 | 1831.2926 | 1741.1079 | 1650.9233 | 1560.7386 | 1470.554 | 1380.3693 | 1290.1847 | 1200 | 1141.7655 | 1083.5309 | 1025.2964 | 967.0619 | 908.8273 | 850.5928 | 792.3582 | 734.1237 | 675.8892 | 617.6546 | 615.8892 | 614.1237 | 612.3582 | 610.5928 | 608.8273 | 607.0619 | 605.2964 | 603.5309 | 601.7655 | 600
|  | 3782.0442 | 2897.3828 | 2725.5799 | 2586.7779 | 2305.8132 | 2115.789 | 2051.074 | 1986.3589 | 1921.6439 | 1856.9289 | 1792.2138 | 1727.4988 | 1662.7837 | 1598.0687 | 1533.3537 | 1508.0183 | 1482.6829 | 1457.3476 | 1432.0122 | 1406.6768 | 1381.3415 | 1356.0061 | 1330.6707 | 1305.3354 | 1280 | 1270 | 1260 | 1250 | 1240 | 1230 | 1220 | 1210 | 1200 | 1190 | 1180
|  | 3782.0442 | 2897.3828 | 2897.3828 | 2897.3828 | 2897.3828 | 2897.3828 | 2897.3828 | 2897.3828 | 2897.3828 | 2897.3828 | 2897.3828 | 2897.3828 | 2897.3828 | 2897.3828 | 2897.3828 | 2897.3828 | 2897.3828 | 2897.3828 | 2897.3828 | 2897.3828 | 2897.3828 | 2897.3828 | 2897.3828 | 2897.3828 | 2897.3828 | 2897.3828 | 2897.3828 | 2897.3828 | 2897.3828 | 2897.3828 | 2897.3828 | 2897.3828 | 2897.3828 | 2897.3828 | 2897.3828
|  | 3782.0442 | 2897.3828 | 2559.7319 | 2414.4467 | 2256.6021 | 2011.6619 | 1921.4772 | 1831.2926 | 1741.1079 | 1650.9233 | 1560.7386 | 1470.554 | 1380.3693 | 1290.1847 | 1200 | 1141.7655 | 1083.5309 | 1025.2964 | 967.0619 | 908.8273 | 850.5928 | 792.3582 | 734.1237 | 675.8892 | 617.6546 | 615.8892 | 614.1237 | 612.3582 | 610.5928 | 608.8273 | 607.0619 | 605.2964 | 603.5309 | 601.7655 | 600
|  | 3782.0442 | 2897.3828 | 2725.5799 | 2586.7779 | 2305.8132 | 2115.789 | 2051.074 | 1986.3589 | 1921.6439 | 1856.9289 | 1792.2138 | 1727.4988 | 1662.7837 | 1598.0687 | 1533.3537 | 1508.0183 | 1482.6829 | 1457.3476 | 1432.0122 | 1406.6768 | 1381.3415 | 1356.0061 | 1330.6707 | 1305.3354 | 1280 | 1270 | 1260 | 1250 | 1240 | 1230 | 1220 | 1210 | 1200 | 1190 | 1180
|  | 3782.0442 | 2897.3828 | 2897.3828 | 2897.3828 | 2897.3828 | 2897.3828 | 2897.3828 | 2897.3828 | 2897.3828 | 2897.3828 | 2897.3828 | 2897.3828 | 2897.3828 | 2897.3828 | 2897.3828 | 2897.3828 | 2897.3828 | 2897.3828 | 2897.3828 | 2897.3828 | 2897.3828 | 2897.3828 | 2897.3828 | 2897.3828 | 2897.3828 | 2897.3828 | 2897.3828 | 2897.3828 | 2897.3828 | 2897.3828 | 2897.3828 | 2897.3828 | 2897.3828 | 2897.3828 | 2897.3828
|  | 3782.0442 | 2897.3828 | 2559.7319 | 2414.4467 | 2256.6021 | 2011.6619 | 1921.4772 | 1831.2926 | 1741.1079 | 1650.9233 | 1560.7386 | 1470.554 | 1380.3693 | 1290.1847 | 1200 | 1141.7655 | 1083.5309 | 1025.2964 | 967.0619 | 908.8273 | 850.5928 | 792.3582 | 734.1237 | 675.8892 | 617.6546 | 615.8892 | 614.1237 | 612.3582 | 610.5928 | 608.8273 | 607.0619 | 605.2964 | 603.5309 | 601.7655 | 600
|  | 3782.0442 | 2897.3828 | 2725.5799 | 2586.7779 | 2305.8132 | 2115.789 | 2051.074 | 1986.3589 | 1921.6439 | 1856.9289 | 1792.2138 | 1727.4988 | 1662.7837 | 1598.0687 | 1533.3537 | 1508.0183 | 1482.6829 | 1457.3476 | 1432.0122 | 1406.6768 | 1381.3415 | 1356.0061 | 1330.6707 | 1305.3354 | 1280 | 1270 | 1260 | 1250 | 1240 | 1230 | 1220 | 1210 | 1200 | 1190 | 1180
|  | 3782.0442 | 2897.3828 | 2897.3828 | 2897.3828 | 2897.3828 | 2897.3828 | 2897.3828 | 2897.3828 | 2897.3828 | 2897.3828 | 2897.3828 | 2897.3828 | 2897.3828 | 2897.3828 | 2897.3828 | 2897.3828 | 2897.3828 | 2897.3828 | 2897.3828 | 2897.3828 | 2897.3828 | 2897.3828 | 2897.3828 | 2897.3828 | 2897.3828 | 2897.3828 | 2897.3828 | 2897.3828 | 2897.3828 | 2897.3828 | 2897.3828 | 2897.3828 | 2897.3828 | 2897.3828 | 2897.3828
|  | 3782.0442 | 2897.3828 | 2559.7319 | 2414.4467 | 2256.6021 | 2011.6619 | 1921.4772 | 1831.2926 | 1741.1079 | 1650.9233 | 1560.7386 | 1470.554 | 1380.3693 | 1290.1847 | 1200 | 1141.7655 | 1083.5309 | 1025.2964 | 967.0619 | 908.8273 | 850.5928 | 792.3582 | 734.1237 | 675.8892 | 617.6546 | 615.8892 | 614.1237 | 612.3582 | 610.5928 | 608.8273 | 607.0619 | 605.2964 | 603.5309 | 601.7655 | 600
|  | 3782.0442 | 2897.3828 | 2725.5799 | 2586.7779 | 2305.8132 | 2115.789 | 2051.074 | 1986.3589 | 1921.6439 | 1856.9289 | 1792.2138 | 1727.4988 | 1662.7837 | 1598.0687 | 1533.3537 | 1508.0183 | 1482.6829 | 1457.3476 | 1432.0122 | 1406.6768 | 1381.3415 | 1356.0061 | 1330.6707 | 1305.3354 | 1280 | 1270 | 1260 | 1250 | 1240 | 1230 | 1220 | 1210 | 1200 | 1190 | 1180
|  | 3782.0442 | 2897.3828 | 2897.3828 | 2897.3828 | 2897.3828 | 2897.3828 | 2897.3828 | 2897.3828 | 2897.3828 | 2897.3828 | 2897.3828 | 2897.3828 | 2897.3828 | 2897.3828 | 2897.3828 | 2897.3828 | 2897.3828 | 2897.3828 | 2897.3828 | 2897.3828 | 2897.3828 | 2897.3828 | 2897.3828 | 2897.3828 | 2897.3828 | 2897.3828 | 2897.3828 | 2897.3828 | 2897.3828 | 2897.3828 | 2897.3828 | 2897.3828 | 2897.3828 | 2897.3828 | 2897.3828
| No Tariff | 3782.0442 | 2897.3828 | 2459.7319 | 2324.4467 | 2196.6021 | 1971.6619 | 1881.4772 | 1791.2926 | 1701.1079 | 1610.9233 | 1520.7386 | 1430.554 | 1340.3693 | 1250.1847 | 1160 | 1101.7655 | 1043.5309 | 985.2964 | 927.0619 | 868.8273 | 810.5928 | 752.3582 | 694.1237 | 635.8892 | 577.6546 | 575.8892 | 574.1237 | 572.3582 | 570.5928 | 568.8273 | 567.0619 | 565.2964 | 563.5309 | 561.7655 | 560
|  | 3782.0442 | 2897.3828 | 2625.5799 | 2496.7779 | 2245.8132 | 2075.789 | 2011.074 | 1946.3589 | 1881.6439 | 1816.9289 | 1752.2138 | 1687.4988 | 1622.7837 | 1558.0687 | 1493.3537 | 1468.0183 | 1442.6829 | 1417.3476 | 1392.0122 | 1366.6768 | 1341.3415 | 1316.0061 | 1290.6707 | 1265.3354 | 1240 | 1230 | 1220 | 1210 | 1200 | 1190 | 1180 | 1170 | 1160 | 1150 | 1140
|  | 3782.0442 | 2897.3828 | 2797.3828 | 2807.3828 | 2837.3828 | 2857.3828 | 2857.3828 | 2857.3828 | 2857.3828 | 2857.3828 | 2857.3828 | 2857.3828 | 2857.3828 | 2857.3828 | 2857.3828 | 2857.3828 | 2857.3828 | 2857.3828 | 2857.3828 | 2857.3828 | 2857.3828 | 2857.3828 | 2857.3828 | 2857.3828 | 2857.3828 | 2857.3828 | 2857.3828 | 2857.3828 | 2857.3828 | 2857.3828 | 2857.3828 | 2857.3828 | 2857.3828 | 2857.3828 | 2857.3828
|  | 3782.0442 | 2897.3828 | 2459.7319 | 2324.4467 | 2196.6021 | 1971.6619 | 1881.4772 | 1791.2926 | 1701.1079 | 1610.9233 | 1520.7386 | 1430.554 | 1340.3693 | 1250.1847 | 1160 | 1101.7655 | 1043.5309 | 985.2964 | 927.0619 | 868.8273 | 810.5928 | 752.3582 | 694.1237 | 635.8892 | 577.6546 | 575.8892 | 574.1237 | 572.3582 | 570.5928 | 568.8273 | 567.0619 | 565.2964 | 563.5309 | 561.7655 | 560
|  | 3782.0442 | 2897.3828 | 2625.5799 | 2496.7779 | 2245.8132 | 2075.789 | 2011.074 | 1946.3589 | 1881.6439 | 1816.9289 | 1752.2138 | 1687.4988 | 1622.7837 | 1558.0687 | 1493.3537 | 1468.0183 | 1442.6829 | 1417.3476 | 1392.0122 | 1366.6768 | 1341.3415 | 1316.0061 | 1290.6707 | 1265.3354 | 1240 | 1230 | 1220 | 1210 | 1200 | 1190 | 1180 | 1170 | 1160 | 1150 | 1140
|  | 3782.0442 | 2897.3828 | 2797.3828 | 2807.3828 | 2837.3828 | 2857.3828 | 2857.3828 | 2857.3828 | 2857.3828 | 2857.3828 | 2857.3828 | 2857.3828 | 2857.3828 | 2857.3828 | 2857.3828 | 2857.3828 | 2857.3828 | 2857.3828 | 2857.3828 | 2857.3828 | 2857.3828 | 2857.3828 | 2857.3828 | 2857.3828 | 2857.3828 | 2857.3828 | 2857.3828 | 2857.3828 | 2857.3828 | 2857.3828 | 2857.3828 | 2857.3828 | 2857.3828 | 2857.3828 | 2857.3828
|  | 3782.0442 | 2897.3828 | 2459.7319 | 2324.4467 | 2196.6021 | 1971.6619 | 1881.4772 | 1791.2926 | 1701.1079 | 1610.9233 | 1520.7386 | 1430.554 | 1340.3693 | 1250.1847 | 1160 | 1101.7655 | 1043.5309 | 985.2964 | 927.0619 | 868.8273 | 810.5928 | 752.3582 | 694.1237 | 635.8892 | 577.6546 | 575.8892 | 574.1237 | 572.3582 | 570.5928 | 568.8273 | 567.0619 | 565.2964 | 563.5309 | 561.7655 | 560
|  | 3782.0442 | 2897.3828 | 2625.5799 | 2496.7779 | 2245.8132 | 2075.789 | 2011.074 | 1946.3589 | 1881.6439 | 1816.9289 | 1752.2138 | 1687.4988 | 1622.7837 | 1558.0687 | 1493.3537 | 1468.0183 | 1442.6829 | 1417.3476 | 1392.0122 | 1366.6768 | 1341.3415 | 1316.0061 | 1290.6707 | 1265.3354 | 1240 | 1230 | 1220 | 1210 | 1200 | 1190 | 1180 | 1170 | 1160 | 1150 | 1140
|  | 3782.0442 | 2897.3828 | 2797.3828 | 2807.3828 | 2837.3828 | 2857.3828 | 2857.3828 | 2857.3828 | 2857.3828 | 2857.3828 | 2857.3828 | 2857.3828 | 2857.3828 | 2857.3828 | 2857.3828 | 2857.3828 | 2857.3828 | 2857.3828 | 2857.3828 | 2857.3828 | 2857.3828 | 2857.3828 | 2857.3828 | 2857.3828 | 2857.3828 | 2857.3828 | 2857.3828 | 2857.3828 | 2857.3828 | 2857.3828 | 2857.3828 | 2857.3828 | 2857.3828 | 2857.3828 | 2857.3828
|  | 3782.0442 | 2897.3828 | 2459.7319 | 2324.4467 | 2196.6021 | 1971.6619 | 1881.4772 | 1791.2926 | 1701.1079 | 1610.9233 | 1520.7386 | 1430.554 | 1340.3693 | 1250.1847 | 1160 | 1101.7655 | 1043.5309 | 985.2964 | 927.0619 | 868.8273 | 810.5928 | 752.3582 | 694.1237 | 635.8892 | 577.6546 | 575.8892 | 574.1237 | 572.3582 | 570.5928 | 568.8273 | 567.0619 | 565.2964 | 563.5309 | 561.7655 | 560
|  | 3782.0442 | 2897.3828 | 2625.5799 | 2496.7779 | 2245.8132 | 2075.789 | 2011.074 | 1946.3589 | 1881.6439 | 1816.9289 | 1752.2138 | 1687.4988 | 1622.7837 | 1558.0687 | 1493.3537 | 1468.0183 | 1442.6829 | 1417.3476 | 1392.0122 | 1366.6768 | 1341.3415 | 1316.0061 | 1290.6707 | 1265.3354 | 1240 | 1230 | 1220 | 1210 | 1200 | 1190 | 1180 | 1170 | 1160 | 1150 | 1140
|  | 3782.0442 | 2897.3828 | 2797.3828 | 2807.3828 | 2837.3828 | 2857.3828 | 2857.3828 | 2857.3828 | 2857.3828 | 2857.3828 | 2857.3828 | 2857.3828 | 2857.3828 | 2857.3828 | 2857.3828 | 2857.3828 | 2857.3828 | 2857.3828 | 2857.3828 | 2857.3828 | 2857.3828 | 2857.3828 | 2857.3828 | 2857.3828 | 2857.3828 | 2857.3828 | 2857.3828 | 2857.3828 | 2857.3828 | 2857.3828 | 2857.3828 | 2857.3828 | 2857.3828 | 2857.3828 | 2857.3828
|  | 3782.0442 | 2897.3828 | 2459.7319 | 2324.4467 | 2196.6021 | 1971.6619 | 1881.4772 | 1791.2926 | 1701.1079 | 1610.9233 | 1520.7386 | 1430.554 | 1340.3693 | 1250.1847 | 1160 | 1101.7655 | 1043.5309 | 985.2964 | 927.0619 | 868.8273 | 810.5928 | 752.3582 | 694.1237 | 635.8892 | 577.6546 | 575.8892 | 574.1237 | 572.3582 | 570.5928 | 568.8273 | 567.0619 | 565.2964 | 563.5309 | 561.7655 | 560
|  | 3782.0442 | 2897.3828 | 2625.5799 | 2496.7779 | 2245.8132 | 2075.789 | 2011.074 | 1946.3589 | 1881.6439 | 1816.9289 | 1752.2138 | 1687.4988 | 1622.7837 | 1558.0687 | 1493.3537 | 1468.0183 | 1442.6829 | 1417.3476 | 1392.0122 | 1366.6768 | 1341.3415 | 1316.0061 | 1290.6707 | 1265.3354 | 1240 | 1230 | 1220 | 1210 | 1200 | 1190 | 1180 | 1170 | 1160 | 1150 | 1140
|  | 3782.0442 | 2897.3828 | 2797.3828 | 2807.3828 | 2837.3828 | 2857.3828 | 2857.3828 | 2857.3828 | 2857.3828 | 2857.3828 | 2857.3828 | 2857.3828 | 2857.3828 | 2857.3828 | 2857.3828 | 2857.3828 | 2857.3828 | 2857.3828 | 2857.3828 | 2857.3828 | 2857.3828 | 2857.3828 | 2857.3828 | 2857.3828 | 2857.3828 | 2857.3828 | 2857.3828 | 2857.3828 | 2857.3828 | 2857.3828 | 2857.3828 | 2857.3828 | 2857.3828 | 2857.3828 | 2857.3828

## Program Goals (hidden)
|  |  | Inputs | [16 empty] | Current
Calculated
Land-Based Wind Program Goal
|  |  |  | 2000 | 2001 | 2002 | 2003 | 2004 | 2005 | 2006 | 2007 | 2008 | 2009 | 2010 | 2011 | 2012 | 2010 | 2011 | 2012 | 2013 | 2014 | 2015 | 2016 | 2017 | 2018 | 2019 | 2020 | 2021 | 2022 | 2023 | 2024 | 2025 | 2026 | 2027 | 2028 | 2029 | 2030 | 2031 | 2032 | 2033 | 2034 | 2035 | 2036 | 2037 | 2038 | 2039 | 2040 | 2041 | 2042 | 2043 | 2044 | 2045 | 2046 | 2047 | 2048 | 2049 | 2050
| Techno-Economic Cost and Performance Parameters | Net Capacity Factor (%) | TRG 1 - Program Goal | [17 empty] | 51.16% | 52.71% | 53.83% | 55.03% | 56.33% | 57.73% | 59.25% | 59.76% | 60.29% | 60.85% | 61.44% | 62.07% | 62.74% | 63.45% | 64.21% | 65.02% | 65.89% | 66.03% | 66.14% | 66.23% | 66.3% | 66.36% | 66.4% | 66.42% | 66.44% | 66.45% | 66.46% | 66.46% | 66.46% | 66.46% | 66.46% | 66.47% | 66.59% | 66.72% | 66.86% | 67.01% | 67.17%
|  |  | TRG 2 - Program Goal | [17 empty] | 46.8% | 48.22% | 49.25% | 50.35% | 51.54% | 52.82% | 54.21% | 54.67% | 55.16% | 55.67% | 56.21% | 56.79% | 57.4% | 58.05% | 58.75% | 59.49% | 60.29% | 60.41% | 60.52% | 60.6% | 60.66% | 60.71% | 60.75% | 60.77% | 60.79% | 60.8% | 60.8% | 60.8% | 60.8% | 60.8% | 60.81% | 60.81% | 60.93% | 61.04% | 61.17% | 61.31% | 61.45%
|  |  | TRG 3 - Program Goal | [17 empty] | 44.19% | 45.5% | 46.52% | 47.63% | 48.82% | 50.1% | 51.5% | 52.04% | 52.61% | 53.21% | 53.85% | 54.53% | 55.25% | 56.03% | 56.85% | 57.74% | 58.69% | 58.84% | 58.96% | 59.06% | 59.14% | 59.21% | 59.26% | 59.31% | 59.34% | 59.37% | 59.4% | 59.42% | 59.44% | 59.47% | 59.49% | 59.52% | 59.65% | 59.78% | 59.92% | 60.07% | 60.23%
|  |  | TRG 4 - Program Goal | [17 empty] | 38.21% | 39.33% | 40.34% | 41.42% | 42.59% | 43.86% | 45.24% | 45.92% | 46.65% | 47.42% | 48.24% | 49.12% | 50.06% | 51.07% | 52.15% | 53.32% | 54.57% | 54.74% | 54.88% | 55.01% | 55.12% | 55.21% | 55.3% | 55.37% | 55.44% | 55.5% | 55.56% | 55.62% | 55.69% | 55.75% | 55.81% | 55.88% | 56.04% | 56.2% | 56.36% | 56.54% | 56.72%
|  |  | TRG 5 - Program Goal | [17 empty] | 32.28% | 33.23% | 34.08% | 34.99% | 35.98% | 37.05% | 38.22% | 38.79% | 39.41% | 40.06% | 40.75% | 41.5% | 42.29% | 43.14% | 44.06% | 45.04% | 46.1% | 46.24% | 46.36% | 46.47% | 46.56% | 46.64% | 46.71% | 46.78% | 46.84% | 46.89% | 46.94% | 46.99% | 47.04% | 47.09% | 47.15% | 47.21% | 47.34% | 47.47% | 47.61% | 47.76% | 47.92%
|  | Overnight Capital Cost (OCC) ($/kW) | TRG 1 - Program Goal | [17 empty] | 1640.7816 | 1504.5967 | 1482.0242 | 1459.4518 | 1436.8793 | 1414.3068 | 1391.7344 | 1362.4347 | 1333.135 | 1303.8353 | 1274.5357 | 1245.236 | 1215.9363 | 1186.6367 | 1157.337 | 1128.0373 | 1098.7377 | 1096.7843 | 1094.831 | 1092.8777 | 1090.9244 | 1088.9711 | 1087.0178 | 1085.0645 | 1083.1112 | 1081.1578 | 1079.2045 | 1076.7629 | 1074.3213 | 1071.8796 | 1069.438 | 1066.9963 | 1064.5547 | 1062.1131 | 1059.6714 | 1057.2298 | 1054.7881
|  |  | TRG 2 - Program Goal | [17 empty] | 1640.7816 | 1504.5967 | 1482.0242 | 1459.4518 | 1436.8793 | 1414.3068 | 1391.7344 | 1362.4347 | 1333.135 | 1303.8353 | 1274.5357 | 1245.236 | 1215.9363 | 1186.6367 | 1157.337 | 1128.0373 | 1098.7377 | 1096.7843 | 1094.831 | 1092.8777 | 1090.9244 | 1088.9711 | 1087.0178 | 1085.0645 | 1083.1112 | 1081.1578 | 1079.2045 | 1076.7629 | 1074.3213 | 1071.8796 | 1069.438 | 1066.9963 | 1064.5547 | 1062.1131 | 1059.6714 | 1057.2298 | 1054.7881
|  |  | TRG 3 - Program Goal | [17 empty] | 1728.6806 | 1585.2001 | 1563.9732 | 1542.7905 | 1521.6515 | 1500.5557 | 1479.5027 | 1452.2305 | 1425.029 | 1397.8975 | 1370.835 | 1343.8407 | 1316.9137 | 1290.0532 | 1263.2583 | 1236.5283 | 1209.8622 | 1208.0887 | 1206.3155 | 1204.5425 | 1202.7698 | 1200.9974 | 1199.2253 | 1197.4534 | 1195.6818 | 1193.9105 | 1192.1395 | 1189.9261 | 1187.713 | 1185.5005 | 1183.2883 | 1181.0766 | 1178.8653 | 1176.6544 | 1174.444 | 1172.2339 | 1170.0243
|  |  | TRG 4 - Program Goal | [17 empty] | 1757.9802 | 1612.0679 | 1596.5437 | 1581.169 | 1565.9423 | 1550.8623 | 1535.9275 | 1516.7284 | 1497.7693 | 1479.0472 | 1460.5591 | 1442.3021 | 1424.2733 | 1406.4699 | 1388.889 | 1371.5279 | 1354.3838 | 1353.2551 | 1352.1274 | 1351.0007 | 1349.8748 | 1348.7499 | 1347.626 | 1346.5029 | 1345.3809 | 1344.2597 | 1343.1395 | 1341.7404 | 1340.3427 | 1338.9466 | 1337.5518 | 1336.1585 | 1334.7667 | 1333.3763 | 1331.9874 | 1330.5999 | 1329.2139
|  |  | TRG 5 - Program Goal | [17 empty] | 1757.9802 | 1612.0679 | 1596.5437 | 1581.169 | 1565.9423 | 1550.8623 | 1535.9275 | 1516.7284 | 1497.7693 | 1479.0472 | 1460.5591 | 1442.3021 | 1424.2733 | 1406.4699 | 1388.889 | 1371.5279 | 1354.3838 | 1353.2551 | 1352.1274 | 1351.0007 | 1349.8748 | 1348.7499 | 1347.626 | 1346.5029 | 1345.3809 | 1344.2597 | 1343.1395 | 1341.7404 | 1340.3427 | 1338.9466 | 1337.5518 | 1336.1585 | 1334.7667 | 1333.3763 | 1331.9874 | 1330.5999 | 1329.2139
|  | Fixed Operation and Maintenance Expenses ($/kW) | TRG 1 - Program Goal | [17 empty] | 50.7324 | 50.0559 | 49.3795 | 48.7031 | 48.0267 | 47.3502 | 46.6738 | 46.2679 | 45.8621 | 45.4562 | 45.0504 | 44.6445 | 44.2386 | 43.8328 | 43.4269 | 43.0211 | 42.6152 | 42.3311 | 42.047 | 41.7629 | 41.4788 | 41.1947 | 40.9106 | 40.6265 | 40.3424 | 40.0583 | 39.7742 | 39.5307 | 39.2872 | 39.0436 | 38.8001 | 38.5566 | 38.5566 | 38.5566 | 38.5566 | 38.5566 | 38.5566
|  |  | TRG 2 - Program Goal | [17 empty] | 50.7324 | 50.0559 | 49.3795 | 48.7031 | 48.0267 | 47.3502 | 46.6738 | 46.2679 | 45.8621 | 45.4562 | 45.0504 | 44.6445 | 44.2386 | 43.8328 | 43.4269 | 43.0211 | 42.6152 | 42.3311 | 42.047 | 41.7629 | 41.4788 | 41.1947 | 40.9106 | 40.6265 | 40.3424 | 40.0583 | 39.7742 | 39.5307 | 39.2872 | 39.0436 | 38.8001 | 38.5566 | 38.5566 | 38.5566 | 38.5566 | 38.5566 | 38.5566
|  |  | TRG 3 - Program Goal | [17 empty] | 50.7324 | 50.0559 | 49.3795 | 48.7031 | 48.0267 | 47.3502 | 46.6738 | 46.2679 | 45.8621 | 45.4562 | 45.0504 | 44.6445 | 44.2386 | 43.8328 | 43.4269 | 43.0211 | 42.6152 | 42.3311 | 42.047 | 41.7629 | 41.4788 | 41.1947 | 40.9106 | 40.6265 | 40.3424 | 40.0583 | 39.7742 | 39.5307 | 39.2872 | 39.0436 | 38.8001 | 38.5566 | 38.5566 | 38.5566 | 38.5566 | 38.5566 | 38.5566
|  |  | TRG 4 - Program Goal | [17 empty] | 50.7324 | 50.0559 | 49.3795 | 48.7031 | 48.0267 | 47.3502 | 46.6738 | 46.2679 | 45.8621 | 45.4562 | 45.0504 | 44.6445 | 44.2386 | 43.8328 | 43.4269 | 43.0211 | 42.6152 | 42.3311 | 42.047 | 41.7629 | 41.4788 | 41.1947 | 40.9106 | 40.6265 | 40.3424 | 40.0583 | 39.7742 | 39.5307 | 39.2872 | 39.0436 | 38.8001 | 38.5566 | 38.5566 | 38.5566 | 38.5566 | 38.5566 | 38.5566
|  |  | TRG 5 - Program Goal | [17 empty] | 50.7324 | 50.0559 | 49.3795 | 48.7031 | 48.0267 | 47.3502 | 46.6738 | 46.2679 | 45.8621 | 45.4562 | 45.0504 | 44.6445 | 44.2386 | 43.8328 | 43.4269 | 43.0211 | 42.6152 | 42.3311 | 42.047 | 41.7629 | 41.4788 | 41.1947 | 40.9106 | 40.6265 | 40.3424 | 40.0583 | 39.7742 | 39.5307 | 39.2872 | 39.0436 | 38.8001 | 38.5566 | 38.5566 | 38.5566 | 38.5566 | 38.5566 | 38.5566
|  | Variable Operation and Maintenance Expenses ($/MWh) | TRG 1 - Program Goal | [17 empty] | 0 | 0 | 0 | 0 | 0 | 0 | 0 | 0 | 0 | 0 | 0 | 0 | 0 | 0 | 0 | 0 | 0 | 0 | 0 | 0 | 0 | 0 | 0 | 0 | 0 | 0 | 0 | 0 | 0 | 0 | 0 | 0 | 0 | 0 | 0 | 0 | 0
|  |  | TRG 2 - Program Goal | [17 empty] | 0 | 0 | 0 | 0 | 0 | 0 | 0 | 0 | 0 | 0 | 0 | 0 | 0 | 0 | 0 | 0 | 0 | 0 | 0 | 0 | 0 | 0 | 0 | 0 | 0 | 0 | 0 | 0 | 0 | 0 | 0 | 0 | 0 | 0 | 0 | 0 | 0
|  |  | TRG 3 - Program Goal | [17 empty] | 0 | 0 | 0 | 0 | 0 | 0 | 0 | 0 | 0 | 0 | 0 | 0 | 0 | 0 | 0 | 0 | 0 | 0 | 0 | 0 | 0 | 0 | 0 | 0 | 0 | 0 | 0 | 0 | 0 | 0 | 0 | 0 | 0 | 0 | 0 | 0 | 0
|  |  | TRG 4 - Program Goal | [17 empty] | 0 | 0 | 0 | 0 | 0 | 0 | 0 | 0 | 0 | 0 | 0 | 0 | 0 | 0 | 0 | 0 | 0 | 0 | 0 | 0 | 0 | 0 | 0 | 0 | 0 | 0 | 0 | 0 | 0 | 0 | 0 | 0 | 0 | 0 | 0 | 0 | 0
|  |  | TRG 5 - Program Goal | [17 empty] | 0 | 0 | 0 | 0 | 0 | 0 | 0 | 0 | 0 | 0 | 0 | 0 | 0 | 0 | 0 | 0 | 0 | 0 | 0 | 0 | 0 | 0 | 0 | 0 | 0 | 0 | 0 | 0 | 0 | 0 | 0 | 0 | 0 | 0 | 0 | 0 | 0
| Grid Connection Costs | Grid Connection Costs (GCC) ($/kW) | TRG 1 - Program Goal | [17 empty] | 0 | 0 | 0 | 0 | 0 | 0 | 0 | 0 | 0 | 0 | 0 | 0 | 0 | 0 | 0 | 0 | 0 | 0 | 0 | 0 | 0 | 0 | 0 | 0 | 0 | 0 | 0 | 0 | 0 | 0 | 0 | 0 | 0 | 0 | 0 | 0 | 0
|  |  | TRG 2 - Program Goal | [17 empty] | 0 | 0 | 0 | 0 | 0 | 0 | 0 | 0 | 0 | 0 | 0 | 0 | 0 | 0 | 0 | 0 | 0 | 0 | 0 | 0 | 0 | 0 | 0 | 0 | 0 | 0 | 0 | 0 | 0 | 0 | 0 | 0 | 0 | 0 | 0 | 0 | 0
|  |  | TRG 3 - Program Goal | [17 empty] | 0 | 0 | 0 | 0 | 0 | 0 | 0 | 0 | 0 | 0 | 0 | 0 | 0 | 0 | 0 | 0 | 0 | 0 | 0 | 0 | 0 | 0 | 0 | 0 | 0 | 0 | 0 | 0 | 0 | 0 | 0 | 0 | 0 | 0 | 0 | 0 | 0
|  |  | TRG 4 - Program Goal | [17 empty] | 0 | 0 | 0 | 0 | 0 | 0 | 0 | 0 | 0 | 0 | 0 | 0 | 0 | 0 | 0 | 0 | 0 | 0 | 0 | 0 | 0 | 0 | 0 | 0 | 0 | 0 | 0 | 0 | 0 | 0 | 0 | 0 | 0 | 0 | 0 | 0 | 0
|  |  | TRG 5 - Program Goal | [17 empty] | 0 | 0 | 0 | 0 | 0 | 0 | 0 | 0 | 0 | 0 | 0 | 0 | 0 | 0 | 0 | 0 | 0 | 0 | 0 | 0 | 0 | 0 | 0 | 0 | 0 | 0 | 0 | 0 | 0 | 0 | 0 | 0 | 0 | 0 | 0 | 0 | 0
| LCOE | Levelized Cost of Energy ($/MWh) | TRG 1 - Program Goal | [17 empty] | #REF! | #REF! | #REF! | #REF! | #REF! | #REF! | #REF! | #REF! | #REF! | #REF! | #REF! | #REF! | #REF! | #REF! | #REF! | #REF! | #REF! | #REF! | #REF! | #REF! | #REF! | #REF! | #REF! | #REF! | #REF! | #REF! | #REF! | #REF! | #REF! | #REF! | #REF! | #REF! | #REF! | #REF! | #REF! | #REF! | #REF!
|  |  | TRG 2 - Program Goal | [17 empty] | #REF! | #REF! | #REF! | #REF! | #REF! | #REF! | #REF! | #REF! | #REF! | #REF! | #REF! | #REF! | #REF! | #REF! | #REF! | #REF! | #REF! | #REF! | #REF! | #REF! | #REF! | #REF! | #REF! | #REF! | #REF! | #REF! | #REF! | #REF! | #REF! | #REF! | #REF! | #REF! | #REF! | #REF! | #REF! | #REF! | #REF!
|  |  | TRG 3 - Program Goal | [17 empty] | #REF! | #REF! | #REF! | #REF! | #REF! | #REF! | #REF! | #REF! | #REF! | #REF! | #REF! | #REF! | #REF! | #REF! | #REF! | #REF! | #REF! | #REF! | #REF! | #REF! | #REF! | #REF! | #REF! | #REF! | #REF! | #REF! | #REF! | #REF! | #REF! | #REF! | #REF! | #REF! | #REF! | #REF! | #REF! | #REF! | #REF!
|  |  | TRG 4 - Program Goal | [17 empty] | #REF! | #REF! | #REF! | #REF! | #REF! | #REF! | #REF! | #REF! | #REF! | #REF! | #REF! | #REF! | #REF! | #REF! | #REF! | #REF! | #REF! | #REF! | #REF! | #REF! | #REF! | #REF! | #REF! | #REF! | #REF! | #REF! | #REF! | #REF! | #REF! | #REF! | #REF! | #REF! | #REF! | #REF! | #REF! | #REF! | #REF!
|  |  | TRG 5 - Program Goal | [17 empty] | #REF! | #REF! | #REF! | #REF! | #REF! | #REF! | #REF! | #REF! | #REF! | #REF! | #REF! | #REF! | #REF! | #REF! | #REF! | #REF! | #REF! | #REF! | #REF! | #REF! | #REF! | #REF! | #REF! | #REF! | #REF! | #REF! | #REF! | #REF! | #REF! | #REF! | #REF! | #REF! | #REF! | #REF! | #REF! | #REF! | #REF!
Notes:
Land-based wind program goals inputs from file: PHASE 4 WV Wind Inputs 091714 OCC 2013$.xlsx
File location: \\nrel.gov\shared\Wind\Public\Projects\Projects T-Z\TAMA\WindVision\SupplyCurveData-Sep2014\
From program goal tab
Offshore Wind Program Goal
|  |  |  | 2000 | 2001 | 2002 | 2003 | 2004 | 2005 | 2006 | 2007 | 2008 | 2009 | 2010 | 2011 | 2012 | 2010 | 2011 | 2012 | 2013 | 2014 | 2015 | 2016 | 2017 | 2018 | 2019 | 2020 | 2021 | 2022 | 2023 | 2024 | 2025 | 2026 | 2027 | 2028 | 2029 | 2030 | 2031 | 2032 | 2033 | 2034 | 2035 | 2036 | 2037 | 2038 | 2039 | 2040 | 2041 | 2042 | 2043 | 2044 | 2045 | 2046 | 2047 | 2048 | 2049 | 2050
| Techno-Economic Cost and Performance Parameters | Net Capacity Factor (%) | TRG 1 - Program Goal | [17 empty] | 47.43% | 47.52% | 47.52% | 47.89% | 48.09% | 48.29% | 48.49% | 48.55% | 48.7% | 48.84% | 49.04% | 49.39% | 49.75% | 50.1% | 50.46% | 50.81% | 51.17% | 51.16% | 51.22% | 51.28% | 51.34% | 51.4% | 51.46% | 51.52% | 51.58% | 51.64% | 51.7% | 51.76% | 51.82% | 51.87% | 51.93% | 51.99% | 52.05% | 52.1% | 52.16% | 52.22% | 52.27%
|  |  | TRG 2 - Program Goal | [17 empty] | 43.48% | 43.57% | 43.57% | 43.91% | 44.09% | 44.27% | 44.46% | 44.52% | 44.65% | 44.78% | 44.96% | 45.28% | 45.61% | 45.93% | 46.26% | 46.58% | 46.91% | 46.91% | 46.96% | 47.02% | 47.07% | 47.13% | 47.18% | 47.24% | 47.29% | 47.35% | 47.4% | 47.45% | 47.51% | 47.56% | 47.61% | 47.66% | 47.72% | 47.77% | 47.82% | 47.87% | 47.93%
|  |  | TRG 3 - Program Goal | [17 empty] | 39.74% | 39.82% | 39.82% | 40.13% | 40.3% | 40.46% | 40.63% | 40.69% | 40.81% | 40.93% | 41.09% | 41.39% | 41.68% | 41.98% | 42.28% | 42.58% | 42.87% | 42.87% | 42.92% | 42.97% | 43.02% | 43.07% | 43.12% | 43.17% | 43.22% | 43.27% | 43.32% | 43.37% | 43.42% | 43.47% | 43.52% | 43.56% | 43.61% | 43.66% | 43.71% | 43.75% | 43.8%
|  |  | TRG 4 - Program Goal | [17 empty] | 33.75% | 33.82% | 33.82% | 34.09% | 34.23% | 34.37% | 34.51% | 34.56% | 34.66% | 34.76% | 34.9% | 35.15% | 35.41% | 35.66% | 35.91% | 36.16% | 36.42% | 36.41% | 36.46% | 36.5% | 36.54% | 36.58% | 36.63% | 36.67% | 36.71% | 36.75% | 36.8% | 36.84% | 36.88% | 36.92% | 36.96% | 37% | 37.04% | 37.08% | 37.12% | 37.16% | 37.21%
|  |  | TRG 5 - Program Goal | [17 empty] | 46.95% | 47.05% | 47.05% | 47.39% | 47.58% | 47.77% | 47.96% | 48.03% | 48.18% | 48.33% | 48.52% | 48.87% | 49.21% | 49.55% | 49.89% | 50.23% | 50.58% | 50.58% | 50.63% | 50.69% | 50.75% | 50.81% | 50.86% | 50.92% | 50.98% | 51.04% | 51.1% | 51.15% | 51.21% | 51.26% | 51.32% | 51.37% | 51.42% | 51.48% | 51.53% | 51.59% | 51.64%
|  |  | TRG 6 - Program Goal | [17 empty] | 44.14% | 44.23% | 44.24% | 44.56% | 44.73% | 44.91% | 45.09% | 45.16% | 45.3% | 45.44% | 45.62% | 45.94% | 46.26% | 46.58% | 46.91% | 47.23% | 47.55% | 47.55% | 47.6% | 47.66% | 47.71% | 47.77% | 47.82% | 47.87% | 47.93% | 47.98% | 48.04% | 48.09% | 48.14% | 48.19% | 48.24% | 48.3% | 48.35% | 48.4% | 48.45% | 48.5% | 48.55%
|  |  | TRG 7 - Program Goal | [17 empty] | 42.06% | 42.14% | 42.15% | 42.45% | 42.62% | 42.79% | 42.96% | 43.03% | 43.16% | 43.29% | 43.47% | 43.77% | 44.08% | 44.39% | 44.69% | 45% | 45.31% | 45.31% | 45.36% | 45.41% | 45.46% | 45.51% | 45.56% | 45.62% | 45.67% | 45.72% | 45.77% | 45.82% | 45.87% | 45.92% | 45.97% | 46.02% | 46.07% | 46.11% | 46.16% | 46.21% | 46.26%
|  |  | TRG 8 - Program Goal | [17 empty] | 49.44% | 49.54% | 49.56% | 49.92% | 50.11% | 50.3% | 50.49% | 50.56% | 50.71% | 50.86% | 51.06% | 51.42% | 51.79% | 52.15% | 52.51% | 52.87% | 53.23% | 53.23% | 53.29% | 53.35% | 53.41% | 53.47% | 53.53% | 53.59% | 53.66% | 53.72% | 53.78% | 53.84% | 53.89% | 53.95% | 54.01% | 54.07% | 54.13% | 54.18% | 54.24% | 54.3% | 54.36%
|  |  | TRG 9 - Program Goal | [17 empty] | 46.97% | 47.07% | 47.09% | 47.43% | 47.61% | 47.8% | 47.98% | 48.04% | 48.19% | 48.33% | 48.52% | 48.86% | 49.21% | 49.55% | 49.89% | 50.24% | 50.58% | 50.58% | 50.64% | 50.69% | 50.75% | 50.81% | 50.87% | 50.93% | 50.98% | 51.04% | 51.1% | 51.15% | 51.21% | 51.26% | 51.32% | 51.37% | 51.43% | 51.48% | 51.54% | 51.59% | 51.65%
|  |  | TRG 10 - Program Goal | [17 empty] | 43.59% | 43.68% | 43.69% | 44.01% | 44.18% | 44.35% | 44.52% | 44.58% | 44.71% | 44.85% | 45.02% | 45.34% | 45.66% | 45.98% | 46.3% | 46.62% | 46.93% | 46.93% | 46.99% | 47.04% | 47.09% | 47.15% | 47.2% | 47.25% | 47.31% | 47.36% | 47.42% | 47.47% | 47.52% | 47.57% | 47.62% | 47.67% | 47.72% | 47.77% | 47.82% | 47.88% | 47.93%
|  | Overnight Capital Cost (OCC) ($/kW) | TRG 1 - Program Goal | [17 empty] | 5306.6069 | 5146.7044 | 4986.5064 | 4871.6028 | 4756.6993 | 4641.7957 | 4526.8922 | 4459.2913 | 4391.6904 | 4324.0895 | 4256.4886 | 4188.8877 | 4121.2868 | 4053.6859 | 3986.085 | 3918.4841 | 3850.8832 | 3840.4831 | 3830.0829 | 3819.6828 | 3809.2826 | 3798.8825 | 3788.4824 | 3778.0822 | 3767.6821 | 3757.282 | 3746.8818 | 3735.0607 | 3723.2395 | 3711.4184 | 3699.5973 | 3687.7761 | 3675.955 | 3664.1339 | 3652.3127 | 3640.4916 | 3628.6705
|  |  | TRG 2 - Program Goal | [17 empty] | 5306.6069 | 5146.7044 | 4986.5064 | 4871.6028 | 4756.6993 | 4641.7957 | 4526.8922 | 4459.2913 | 4391.6904 | 4324.0895 | 4256.4886 | 4188.8877 | 4121.2868 | 4053.6859 | 3986.085 | 3918.4841 | 3850.8832 | 3840.4831 | 3830.0829 | 3819.6828 | 3809.2826 | 3798.8825 | 3788.4824 | 3778.0822 | 3767.6821 | 3757.282 | 3746.8818 | 3735.0607 | 3723.2395 | 3711.4184 | 3699.5973 | 3687.7761 | 3675.955 | 3664.1339 | 3652.3127 | 3640.4916 | 3628.6705
|  |  | TRG 3 - Program Goal | [17 empty] | 5306.6069 | 5146.7044 | 4986.5064 | 4871.6028 | 4756.6993 | 4641.7957 | 4526.8922 | 4459.2913 | 4391.6904 | 4324.0895 | 4256.4886 | 4188.8877 | 4121.2868 | 4053.6859 | 3986.085 | 3918.4841 | 3850.8832 | 3840.4831 | 3830.0829 | 3819.6828 | 3809.2826 | 3798.8825 | 3788.4824 | 3778.0822 | 3767.6821 | 3757.282 | 3746.8818 | 3735.0607 | 3723.2395 | 3711.4184 | 3699.5973 | 3687.7761 | 3675.955 | 3664.1339 | 3652.3127 | 3640.4916 | 3628.6705
|  |  | TRG 4 - Program Goal | [17 empty] | 5306.6069 | 5146.7044 | 4986.5064 | 4871.6028 | 4756.6993 | 4641.7957 | 4526.8922 | 4459.2913 | 4391.6904 | 4324.0895 | 4256.4886 | 4188.8877 | 4121.2868 | 4053.6859 | 3986.085 | 3918.4841 | 3850.8832 | 3840.4831 | 3830.0829 | 3819.6828 | 3809.2826 | 3798.8825 | 3788.4824 | 3778.0822 | 3767.6821 | 3757.282 | 3746.8818 | 3735.0607 | 3723.2395 | 3711.4184 | 3699.5973 | 3687.7761 | 3675.955 | 3664.1339 | 3652.3127 | 3640.4916 | 3628.6705
|  |  | TRG 5 - Program Goal | [17 empty] | 5859.5899 | 5685.6523 | 5511.4191 | 5382.7962 | 5254.1734 | 5125.5505 | 4996.9277 | 4922.138 | 4847.3483 | 4772.5586 | 4697.769 | 4622.9793 | 4548.1896 | 4473.3999 | 4398.6103 | 4323.8206 | 4249.0309 | 4237.5248 | 4226.0187 | 4214.5126 | 4203.0065 | 4191.5004 | 4179.9943 | 4168.4882 | 4156.9821 | 4145.476 | 4133.9699 | 4120.8917 | 4107.8134 | 4094.7352 | 4081.657 | 4068.5788 | 4055.5006 | 4042.4224 | 4029.3442 | 4016.266 | 4003.1877
|  |  | TRG 6 - Program Goal | [17 empty] | 5859.5899 | 5685.6523 | 5511.4191 | 5382.7962 | 5254.1734 | 5125.5505 | 4996.9277 | 4922.138 | 4847.3483 | 4772.5586 | 4697.769 | 4622.9793 | 4548.1896 | 4473.3999 | 4398.6103 | 4323.8206 | 4249.0309 | 4237.5248 | 4226.0187 | 4214.5126 | 4203.0065 | 4191.5004 | 4179.9943 | 4168.4882 | 4156.9821 | 4145.476 | 4133.9699 | 4120.8917 | 4107.8134 | 4094.7352 | 4081.657 | 4068.5788 | 4055.5006 | 4042.4224 | 4029.3442 | 4016.266 | 4003.1877
|  |  | TRG 7 - Program Goal | [17 empty] | 5859.5899 | 5685.6523 | 5511.4191 | 5382.7962 | 5254.1734 | 5125.5505 | 4996.9277 | 4922.138 | 4847.3483 | 4772.5586 | 4697.769 | 4622.9793 | 4548.1896 | 4473.3999 | 4398.6103 | 4323.8206 | 4249.0309 | 4237.5248 | 4226.0187 | 4214.5126 | 4203.0065 | 4191.5004 | 4179.9943 | 4168.4882 | 4156.9821 | 4145.476 | 4133.9699 | 4120.8917 | 4107.8134 | 4094.7352 | 4081.657 | 4068.5788 | 4055.5006 | 4042.4224 | 4029.3442 | 4016.266 | 4003.1877
|  |  | TRG 8 - Program Goal | [17 empty] | 6859.0177 | 6655.2551 | 6451.1969 | 6300.008 | 6148.8191 | 5997.6302 | 5846.4414 | 5758.6591 | 5670.8769 | 5583.0946 | 5495.3124 | 5407.5302 | 5319.7479 | 5231.9657 | 5144.1835 | 5056.4012 | 4968.619 | 4955.114 | 4941.6091 | 4928.1041 | 4914.5991 | 4901.0942 | 4887.5892 | 4874.0843 | 4860.5793 | 4847.0743 | 4833.5694 | 4818.2192 | 4802.869 | 4787.5189 | 4772.1687 | 4756.8185 | 4741.4683 | 4726.1181 | 4710.768 | 4695.4178 | 4680.0676
|  |  | TRG 9 - Program Goal | [17 empty] | 6859.0177 | 6655.2551 | 6451.1969 | 6300.008 | 6148.8191 | 5997.6302 | 5846.4414 | 5758.6591 | 5670.8769 | 5583.0946 | 5495.3124 | 5407.5302 | 5319.7479 | 5231.9657 | 5144.1835 | 5056.4012 | 4968.619 | 4955.114 | 4941.6091 | 4928.1041 | 4914.5991 | 4901.0942 | 4887.5892 | 4874.0843 | 4860.5793 | 4847.0743 | 4833.5694 | 4818.2192 | 4802.869 | 4787.5189 | 4772.1687 | 4756.8185 | 4741.4683 | 4726.1181 | 4710.768 | 4695.4178 | 4680.0676
|  |  | TRG 10 - Program Goal | [17 empty] | 6859.0177 | 6655.2551 | 6451.1969 | 6300.008 | 6148.8191 | 5997.6302 | 5846.4414 | 5758.6591 | 5670.8769 | 5583.0946 | 5495.3124 | 5407.5302 | 5319.7479 | 5231.9657 | 5144.1835 | 5056.4012 | 4968.619 | 4955.114 | 4941.6091 | 4928.1041 | 4914.5991 | 4901.0942 | 4887.5892 | 4874.0843 | 4860.5793 | 4847.0743 | 4833.5694 | 4818.2192 | 4802.869 | 4787.5189 | 4772.1687 | 4756.8185 | 4741.4683 | 4726.1181 | 4710.768 | 4695.4178 | 4680.0676
|  | Fixed Operation and Maintenance Expenses ($/kW) | TRG 1 - Program Goal | [17 empty] | 131.9042 | 130.5851 | 129.2661 | 125.6387 | 122.0114 | 118.384 | 114.7566 | 112.1186 | 109.4805 | 106.8424 | 106.0887 | 105.3349 | 104.5812 | 103.8274 | 103.0737 | 102.32 | 101.5662 | 101.4343 | 101.3024 | 101.1705 | 101.0386 | 100.9067 | 100.7748 | 100.6429 | 100.511 | 100.3791 | 100.2472 | 100.1036 | 99.9599 | 99.8163 | 99.6727 | 99.5291 | 99.3855 | 99.2419 | 99.0982 | 98.9546 | 98.811
|  |  | TRG 2 - Program Goal | [17 empty] | 131.9042 | 130.5851 | 129.2661 | 125.6387 | 122.0114 | 118.384 | 114.7566 | 112.1186 | 109.4805 | 106.8424 | 106.0887 | 105.3349 | 104.5812 | 103.8274 | 103.0737 | 102.32 | 101.5662 | 101.4343 | 101.3024 | 101.1705 | 101.0386 | 100.9067 | 100.7748 | 100.6429 | 100.511 | 100.3791 | 100.2472 | 100.1036 | 99.9599 | 99.8163 | 99.6727 | 99.5291 | 99.3855 | 99.2419 | 99.0982 | 98.9546 | 98.811
|  |  | TRG 3 - Program Goal | [17 empty] | 131.9042 | 130.5851 | 129.2661 | 125.6387 | 122.0114 | 118.384 | 114.7566 | 112.1186 | 109.4805 | 106.8424 | 106.0887 | 105.3349 | 104.5812 | 103.8274 | 103.0737 | 102.32 | 101.5662 | 101.4343 | 101.3024 | 101.1705 | 101.0386 | 100.9067 | 100.7748 | 100.6429 | 100.511 | 100.3791 | 100.2472 | 100.1036 | 99.9599 | 99.8163 | 99.6727 | 99.5291 | 99.3855 | 99.2419 | 99.0982 | 98.9546 | 98.811
|  |  | TRG 4 - Program Goal | [17 empty] | 131.9042 | 130.5851 | 129.2661 | 125.6387 | 122.0114 | 118.384 | 114.7566 | 112.1186 | 109.4805 | 106.8424 | 106.0887 | 105.3349 | 104.5812 | 103.8274 | 103.0737 | 102.32 | 101.5662 | 101.4343 | 101.3024 | 101.1705 | 101.0386 | 100.9067 | 100.7748 | 100.6429 | 100.511 | 100.3791 | 100.2472 | 100.1036 | 99.9599 | 99.8163 | 99.6727 | 99.5291 | 99.3855 | 99.2419 | 99.0982 | 98.9546 | 98.811
|  |  | TRG 5 - Program Goal | [17 empty] | 131.9042 | 130.5851 | 129.2661 | 125.6387 | 122.0114 | 118.384 | 114.7566 | 112.1186 | 109.4805 | 106.8424 | 106.0887 | 105.3349 | 104.5812 | 103.8274 | 103.0737 | 102.32 | 101.5662 | 101.4343 | 101.3024 | 101.1705 | 101.0386 | 100.9067 | 100.7748 | 100.6429 | 100.511 | 100.3791 | 100.2472 | 100.1036 | 99.9599 | 99.8163 | 99.6727 | 99.5291 | 99.3855 | 99.2419 | 99.0982 | 98.9546 | 98.811
|  |  | TRG 6 - Program Goal | [17 empty] | 131.9042 | 130.5851 | 129.2661 | 125.6387 | 122.0114 | 118.384 | 114.7566 | 112.1186 | 109.4805 | 106.8424 | 106.0887 | 105.3349 | 104.5812 | 103.8274 | 103.0737 | 102.32 | 101.5662 | 101.4343 | 101.3024 | 101.1705 | 101.0386 | 100.9067 | 100.7748 | 100.6429 | 100.511 | 100.3791 | 100.2472 | 100.1036 | 99.9599 | 99.8163 | 99.6727 | 99.5291 | 99.3855 | 99.2419 | 99.0982 | 98.9546 | 98.811
|  |  | TRG 7 - Program Goal | [17 empty] | 131.9042 | 130.5851 | 129.2661 | 125.6387 | 122.0114 | 118.384 | 114.7566 | 112.1186 | 109.4805 | 106.8424 | 106.0887 | 105.3349 | 104.5812 | 103.8274 | 103.0737 | 102.32 | 101.5662 | 101.4343 | 101.3024 | 101.1705 | 101.0386 | 100.9067 | 100.7748 | 100.6429 | 100.511 | 100.3791 | 100.2472 | 100.1036 | 99.9599 | 99.8163 | 99.6727 | 99.5291 | 99.3855 | 99.2419 | 99.0982 | 98.9546 | 98.811
|  |  | TRG 8 - Program Goal | [17 empty] | 162.3436 | 160.7202 | 159.0967 | 154.6323 | 150.1678 | 145.7034 | 141.2389 | 137.9921 | 134.7452 | 131.4983 | 130.5707 | 129.643 | 128.7153 | 127.7876 | 126.8599 | 125.9323 | 125.0046 | 124.8422 | 124.6799 | 124.5176 | 124.3552 | 124.1929 | 124.0305 | 123.8682 | 123.7058 | 123.5435 | 123.3811 | 123.2044 | 123.0276 | 122.8509 | 122.6741 | 122.4973 | 122.3206 | 122.1438 | 121.9671 | 121.7903 | 121.6136
|  |  | TRG 9 - Program Goal | [17 empty] | 162.3436 | 160.7202 | 159.0967 | 154.6323 | 150.1678 | 145.7034 | 141.2389 | 137.9921 | 134.7452 | 131.4983 | 130.5707 | 129.643 | 128.7153 | 127.7876 | 126.8599 | 125.9323 | 125.0046 | 124.8422 | 124.6799 | 124.5176 | 124.3552 | 124.1929 | 124.0305 | 123.8682 | 123.7058 | 123.5435 | 123.3811 | 123.2044 | 123.0276 | 122.8509 | 122.6741 | 122.4973 | 122.3206 | 122.1438 | 121.9671 | 121.7903 | 121.6136
|  |  | TRG 10 - Program Goal | [17 empty] | 162.3436 | 160.7202 | 159.0967 | 154.6323 | 150.1678 | 145.7034 | 141.2389 | 137.9921 | 134.7452 | 131.4983 | 130.5707 | 129.643 | 128.7153 | 127.7876 | 126.8599 | 125.9323 | 125.0046 | 124.8422 | 124.6799 | 124.5176 | 124.3552 | 124.1929 | 124.0305 | 123.8682 | 123.7058 | 123.5435 | 123.3811 | 123.2044 | 123.0276 | 122.8509 | 122.6741 | 122.4973 | 122.3206 | 122.1438 | 121.9671 | 121.7903 | 121.6136
|  | Variable Operation and Maintenance Expenses ($/MWh) | TRG 1 - Program Goal | [17 empty] | 0 | 0 | 0 | 0 | 0 | 0 | 0 | 0 | 0 | 0 | 0 | 0 | 0 | 0 | 0 | 0 | 0 | 0 | 0 | 0 | 0 | 0 | 0 | 0 | 0 | 0 | 0 | 0 | 0 | 0 | 0 | 0 | 0 | 0 | 0 | 0 | 0
|  |  | TRG 2 - Program Goal | [17 empty] | 0 | 0 | 0 | 0 | 0 | 0 | 0 | 0 | 0 | 0 | 0 | 0 | 0 | 0 | 0 | 0 | 0 | 0 | 0 | 0 | 0 | 0 | 0 | 0 | 0 | 0 | 0 | 0 | 0 | 0 | 0 | 0 | 0 | 0 | 0 | 0 | 0
|  |  | TRG 3 - Program Goal | [17 empty] | 0 | 0 | 0 | 0 | 0 | 0 | 0 | 0 | 0 | 0 | 0 | 0 | 0 | 0 | 0 | 0 | 0 | 0 | 0 | 0 | 0 | 0 | 0 | 0 | 0 | 0 | 0 | 0 | 0 | 0 | 0 | 0 | 0 | 0 | 0 | 0 | 0
|  |  | TRG 4 - Program Goal | [17 empty] | 0 | 0 | 0 | 0 | 0 | 0 | 0 | 0 | 0 | 0 | 0 | 0 | 0 | 0 | 0 | 0 | 0 | 0 | 0 | 0 | 0 | 0 | 0 | 0 | 0 | 0 | 0 | 0 | 0 | 0 | 0 | 0 | 0 | 0 | 0 | 0 | 0
|  |  | TRG 5 - Program Goal | [17 empty] | 0 | 0 | 0 | 0 | 0 | 0 | 0 | 0 | 0 | 0 | 0 | 0 | 0 | 0 | 0 | 0 | 0 | 0 | 0 | 0 | 0 | 0 | 0 | 0 | 0 | 0 | 0 | 0 | 0 | 0 | 0 | 0 | 0 | 0 | 0 | 0 | 0
|  |  | TRG 6 - Program Goal | [17 empty] | 0 | 0 | 0 | 0 | 0 | 0 | 0 | 0 | 0 | 0 | 0 | 0 | 0 | 0 | 0 | 0 | 0 | 0 | 0 | 0 | 0 | 0 | 0 | 0 | 0 | 0 | 0 | 0 | 0 | 0 | 0 | 0 | 0 | 0 | 0 | 0 | 0
|  |  | TRG 7 - Program Goal | [17 empty] | 0 | 0 | 0 | 0 | 0 | 0 | 0 | 0 | 0 | 0 | 0 | 0 | 0 | 0 | 0 | 0 | 0 | 0 | 0 | 0 | 0 | 0 | 0 | 0 | 0 | 0 | 0 | 0 | 0 | 0 | 0 | 0 | 0 | 0 | 0 | 0 | 0
|  |  | TRG 8 - Program Goal | [17 empty] | 0 | 0 | 0 | 0 | 0 | 0 | 0 | 0 | 0 | 0 | 0 | 0 | 0 | 0 | 0 | 0 | 0 | 0 | 0 | 0 | 0 | 0 | 0 | 0 | 0 | 0 | 0 | 0 | 0 | 0 | 0 | 0 | 0 | 0 | 0 | 0 | 0
|  |  | TRG 9 - Program Goal | [17 empty] | 0 | 0 | 0 | 0 | 0 | 0 | 0 | 0 | 0 | 0 | 0 | 0 | 0 | 0 | 0 | 0 | 0 | 0 | 0 | 0 | 0 | 0 | 0 | 0 | 0 | 0 | 0 | 0 | 0 | 0 | 0 | 0 | 0 | 0 | 0 | 0 | 0
|  |  | TRG 10 - Program Goal | [17 empty] | 0 | 0 | 0 | 0 | 0 | 0 | 0 | 0 | 0 | 0 | 0 | 0 | 0 | 0 | 0 | 0 | 0 | 0 | 0 | 0 | 0 | 0 | 0 | 0 | 0 | 0 | 0 | 0 | 0 | 0 | 0 | 0 | 0 | 0 | 0 | 0 | 0
| Grid Connection Costs | Grid Connection Costs (GCC) ($/kW) | TRG 1 - Program Goal | [17 empty] | 243 | 243 | 243 | 243 | 243 | 243 | 243 | 243 | 243 | 243 | 243 | 243 | 243 | 243 | 243 | 243 | 243 | 243 | 243 | 243 | 243 | 243 | 243 | 243 | 243 | 243 | 243 | 243 | 243 | 243 | 243 | 243 | 243 | 243 | 243 | 243 | 243
|  |  | TRG 2 - Program Goal | [17 empty] | 243 | 243 | 243 | 243 | 243 | 243 | 243 | 243 | 243 | 243 | 243 | 243 | 243 | 243 | 243 | 243 | 243 | 243 | 243 | 243 | 243 | 243 | 243 | 243 | 243 | 243 | 243 | 243 | 243 | 243 | 243 | 243 | 243 | 243 | 243 | 243 | 243
|  |  | TRG 3 - Program Goal | [17 empty] | 243 | 243 | 243 | 243 | 243 | 243 | 243 | 243 | 243 | 243 | 243 | 243 | 243 | 243 | 243 | 243 | 243 | 243 | 243 | 243 | 243 | 243 | 243 | 243 | 243 | 243 | 243 | 243 | 243 | 243 | 243 | 243 | 243 | 243 | 243 | 243 | 243
|  |  | TRG 4 - Program Goal | [17 empty] | 243 | 243 | 243 | 243 | 243 | 243 | 243 | 243 | 243 | 243 | 243 | 243 | 243 | 243 | 243 | 243 | 243 | 243 | 243 | 243 | 243 | 243 | 243 | 243 | 243 | 243 | 243 | 243 | 243 | 243 | 243 | 243 | 243 | 243 | 243 | 243 | 243
|  |  | TRG 5 - Program Goal | [17 empty] | 243 | 243 | 243 | 243 | 243 | 243 | 243 | 243 | 243 | 243 | 243 | 243 | 243 | 243 | 243 | 243 | 243 | 243 | 243 | 243 | 243 | 243 | 243 | 243 | 243 | 243 | 243 | 243 | 243 | 243 | 243 | 243 | 243 | 243 | 243 | 243 | 243
|  |  | TRG 6 - Program Goal | [17 empty] | 243 | 243 | 243 | 243 | 243 | 243 | 243 | 243 | 243 | 243 | 243 | 243 | 243 | 243 | 243 | 243 | 243 | 243 | 243 | 243 | 243 | 243 | 243 | 243 | 243 | 243 | 243 | 243 | 243 | 243 | 243 | 243 | 243 | 243 | 243 | 243 | 243
|  |  | TRG 7 - Program Goal | [17 empty] | 243 | 243 | 243 | 243 | 243 | 243 | 243 | 243 | 243 | 243 | 243 | 243 | 243 | 243 | 243 | 243 | 243 | 243 | 243 | 243 | 243 | 243 | 243 | 243 | 243 | 243 | 243 | 243 | 243 | 243 | 243 | 243 | 243 | 243 | 243 | 243 | 243
|  |  | TRG 8 - Program Goal | [17 empty] | 243 | 243 | 243 | 243 | 243 | 243 | 243 | 243 | 243 | 243 | 243 | 243 | 243 | 243 | 243 | 243 | 243 | 243 | 243 | 243 | 243 | 243 | 243 | 243 | 243 | 243 | 243 | 243 | 243 | 243 | 243 | 243 | 243 | 243 | 243 | 243 | 243
|  |  | TRG 9 - Program Goal | [17 empty] | 243 | 243 | 243 | 243 | 243 | 243 | 243 | 243 | 243 | 243 | 243 | 243 | 243 | 243 | 243 | 243 | 243 | 243 | 243 | 243 | 243 | 243 | 243 | 243 | 243 | 243 | 243 | 243 | 243 | 243 | 243 | 243 | 243 | 243 | 243 | 243 | 243
|  |  | TRG 10 - Program Goal | [17 empty] | 243 | 243 | 243 | 243 | 243 | 243 | 243 | 243 | 243 | 243 | 243 | 243 | 243 | 243 | 243 | 243 | 243 | 243 | 243 | 243 | 243 | 243 | 243 | 243 | 243 | 243 | 243 | 243 | 243 | 243 | 243 | 243 | 243 | 243 | 243 | 243 | 243
|  | Offshore Spur Line Costs ($/kW) | TRG 1 - Program Goal | [17 empty] | 243 | 243 | 243 | 243 | 243 | 243 | 243 | 243 | 243 | 243 | 243 | 243 | 243 | 243 | 243 | 243 | 243 | 243 | 243 | 243 | 243 | 243 | 243 | 243 | 243 | 243 | 243 | 243 | 243 | 243 | 243 | 243 | 243 | 243 | 243 | 243 | 243
|  |  | TRG 2 - Program Goal | [17 empty] | 243 | 243 | 243 | 243 | 243 | 243 | 243 | 243 | 243 | 243 | 243 | 243 | 243 | 243 | 243 | 243 | 243 | 243 | 243 | 243 | 243 | 243 | 243 | 243 | 243 | 243 | 243 | 243 | 243 | 243 | 243 | 243 | 243 | 243 | 243 | 243 | 243
|  |  | TRG 3 - Program Goal | [17 empty] | 243 | 243 | 243 | 243 | 243 | 243 | 243 | 243 | 243 | 243 | 243 | 243 | 243 | 243 | 243 | 243 | 243 | 243 | 243 | 243 | 243 | 243 | 243 | 243 | 243 | 243 | 243 | 243 | 243 | 243 | 243 | 243 | 243 | 243 | 243 | 243 | 243
|  |  | TRG 4 - Program Goal | [17 empty] | 243 | 243 | 243 | 243 | 243 | 243 | 243 | 243 | 243 | 243 | 243 | 243 | 243 | 243 | 243 | 243 | 243 | 243 | 243 | 243 | 243 | 243 | 243 | 243 | 243 | 243 | 243 | 243 | 243 | 243 | 243 | 243 | 243 | 243 | 243 | 243 | 243
|  |  | TRG 5 - Program Goal | [17 empty] | 243 | 243 | 243 | 243 | 243 | 243 | 243 | 243 | 243 | 243 | 243 | 243 | 243 | 243 | 243 | 243 | 243 | 243 | 243 | 243 | 243 | 243 | 243 | 243 | 243 | 243 | 243 | 243 | 243 | 243 | 243 | 243 | 243 | 243 | 243 | 243 | 243
|  |  | TRG 6 - Program Goal | [17 empty] | 243 | 243 | 243 | 243 | 243 | 243 | 243 | 243 | 243 | 243 | 243 | 243 | 243 | 243 | 243 | 243 | 243 | 243 | 243 | 243 | 243 | 243 | 243 | 243 | 243 | 243 | 243 | 243 | 243 | 243 | 243 | 243 | 243 | 243 | 243 | 243 | 243
|  |  | TRG 7 - Program Goal | [17 empty] | 243 | 243 | 243 | 243 | 243 | 243 | 243 | 243 | 243 | 243 | 243 | 243 | 243 | 243 | 243 | 243 | 243 | 243 | 243 | 243 | 243 | 243 | 243 | 243 | 243 | 243 | 243 | 243 | 243 | 243 | 243 | 243 | 243 | 243 | 243 | 243 | 243
|  |  | TRG 8 - Program Goal | [17 empty] | 243 | 243 | 243 | 243 | 243 | 243 | 243 | 243 | 243 | 243 | 243 | 243 | 243 | 243 | 243 | 243 | 243 | 243 | 243 | 243 | 243 | 243 | 243 | 243 | 243 | 243 | 243 | 243 | 243 | 243 | 243 | 243 | 243 | 243 | 243 | 243 | 243
|  |  | TRG 9 - Program Goal | [17 empty] | 243 | 243 | 243 | 243 | 243 | 243 | 243 | 243 | 243 | 243 | 243 | 243 | 243 | 243 | 243 | 243 | 243 | 243 | 243 | 243 | 243 | 243 | 243 | 243 | 243 | 243 | 243 | 243 | 243 | 243 | 243 | 243 | 243 | 243 | 243 | 243 | 243
|  |  | TRG 10 - Program Goal | [17 empty] | 243 | 243 | 243 | 243 | 243 | 243 | 243 | 243 | 243 | 243 | 243 | 243 | 243 | 243 | 243 | 243 | 243 | 243 | 243 | 243 | 243 | 243 | 243 | 243 | 243 | 243 | 243 | 243 | 243 | 243 | 243 | 243 | 243 | 243 | 243 | 243 | 243
| LCOE | Levelized Cost of Energy ($/MWh) | TRG 1 - Program Goal | [17 empty] | #REF! | #REF! | #REF! | #REF! | #REF! | #REF! | #REF! | #REF! | #REF! | #REF! | #REF! | #REF! | #REF! | #REF! | #REF! | #REF! | #REF! | #REF! | #REF! | #REF! | #REF! | #REF! | #REF! | #REF! | #REF! | #REF! | #REF! | #REF! | #REF! | #REF! | #REF! | #REF! | #REF! | #REF! | #REF! | #REF! | #REF!
|  |  | TRG 2 - Program Goal | [17 empty] | #REF! | #REF! | #REF! | #REF! | #REF! | #REF! | #REF! | #REF! | #REF! | #REF! | #REF! | #REF! | #REF! | #REF! | #REF! | #REF! | #REF! | #REF! | #REF! | #REF! | #REF! | #REF! | #REF! | #REF! | #REF! | #REF! | #REF! | #REF! | #REF! | #REF! | #REF! | #REF! | #REF! | #REF! | #REF! | #REF! | #REF!
|  |  | TRG 3 - Program Goal | [17 empty] | #REF! | #REF! | #REF! | #REF! | #REF! | #REF! | #REF! | #REF! | #REF! | #REF! | #REF! | #REF! | #REF! | #REF! | #REF! | #REF! | #REF! | #REF! | #REF! | #REF! | #REF! | #REF! | #REF! | #REF! | #REF! | #REF! | #REF! | #REF! | #REF! | #REF! | #REF! | #REF! | #REF! | #REF! | #REF! | #REF! | #REF!
|  |  | TRG 4 - Program Goal | [17 empty] | #REF! | #REF! | #REF! | #REF! | #REF! | #REF! | #REF! | #REF! | #REF! | #REF! | #REF! | #REF! | #REF! | #REF! | #REF! | #REF! | #REF! | #REF! | #REF! | #REF! | #REF! | #REF! | #REF! | #REF! | #REF! | #REF! | #REF! | #REF! | #REF! | #REF! | #REF! | #REF! | #REF! | #REF! | #REF! | #REF! | #REF!
|  |  | TRG 5 - Program Goal | [17 empty] | #REF! | #REF! | #REF! | #REF! | #REF! | #REF! | #REF! | #REF! | #REF! | #REF! | #REF! | #REF! | #REF! | #REF! | #REF! | #REF! | #REF! | #REF! | #REF! | #REF! | #REF! | #REF! | #REF! | #REF! | #REF! | #REF! | #REF! | #REF! | #REF! | #REF! | #REF! | #REF! | #REF! | #REF! | #REF! | #REF! | #REF!
|  |  | TRG 6 - Program Goal | [17 empty] | #REF! | #REF! | #REF! | #REF! | #REF! | #REF! | #REF! | #REF! | #REF! | #REF! | #REF! | #REF! | #REF! | #REF! | #REF! | #REF! | #REF! | #REF! | #REF! | #REF! | #REF! | #REF! | #REF! | #REF! | #REF! | #REF! | #REF! | #REF! | #REF! | #REF! | #REF! | #REF! | #REF! | #REF! | #REF! | #REF! | #REF!
|  |  | TRG 7 - Program Goal | [17 empty] | #REF! | #REF! | #REF! | #REF! | #REF! | #REF! | #REF! | #REF! | #REF! | #REF! | #REF! | #REF! | #REF! | #REF! | #REF! | #REF! | #REF! | #REF! | #REF! | #REF! | #REF! | #REF! | #REF! | #REF! | #REF! | #REF! | #REF! | #REF! | #REF! | #REF! | #REF! | #REF! | #REF! | #REF! | #REF! | #REF! | #REF!
|  |  | TRG 8 - Program Goal | [17 empty] | #REF! | #REF! | #REF! | #REF! | #REF! | #REF! | #REF! | #REF! | #REF! | #REF! | #REF! | #REF! | #REF! | #REF! | #REF! | #REF! | #REF! | #REF! | #REF! | #REF! | #REF! | #REF! | #REF! | #REF! | #REF! | #REF! | #REF! | #REF! | #REF! | #REF! | #REF! | #REF! | #REF! | #REF! | #REF! | #REF! | #REF!
|  |  | TRG 9 - Program Goal | [17 empty] | #REF! | #REF! | #REF! | #REF! | #REF! | #REF! | #REF! | #REF! | #REF! | #REF! | #REF! | #REF! | #REF! | #REF! | #REF! | #REF! | #REF! | #REF! | #REF! | #REF! | #REF! | #REF! | #REF! | #REF! | #REF! | #REF! | #REF! | #REF! | #REF! | #REF! | #REF! | #REF! | #REF! | #REF! | #REF! | #REF! | #REF!
|  |  | TRG 10 - Program Goal | [17 empty] | #REF! | #REF! | #REF! | #REF! | #REF! | #REF! | #REF! | #REF! | #REF! | #REF! | #REF! | #REF! | #REF! | #REF! | #REF! | #REF! | #REF! | #REF! | #REF! | #REF! | #REF! | #REF! | #REF! | #REF! | #REF! | #REF! | #REF! | #REF! | #REF! | #REF! | #REF! | #REF! | #REF! | #REF! | #REF! | #REF! | #REF!
Notes:
Offshore wind program goals inputs from file: PHASE 4 WV Wind Inputs 091714 OCC 2013$.xlsx
File location: \\nrel.gov\shared\Wind\Public\Projects\Projects T-Z\TAMA\WindVision\SupplyCurveData-Sep2014\
From program goal tab
Solar PV Program Goal
|  |  |  | 2000 | 2001 | 2002 | 2003 | 2004 | 2005 | 2006 | 2007 | 2008 | 2009 | 2010 | 2011 | 2012 | 2010 | 2011 | 2012 | 2013 | 2014 | 2015 | 2016 | 2017 | 2018 | 2019 | 2020 | 2021 | 2022 | 2023 | 2024 | 2025 | 2026 | 2027 | 2028 | 2029 | 2030 | 2031 | 2032 | 2033 | 2034 | 2035 | 2036 | 2037 | 2038 | 2039 | 2040 | 2041 | 2042 | 2043 | 2044 | 2045 | 2046 | 2047 | 2048 | 2049 | 2050
| Techno-Economic Cost and Performance Parameters | Net Capacity Factor (%) | Utility PV - 14% - Program Goal | [17 empty] | 14% | 14% | 14% | 14% | 14% | 14% | 14% | 14% | 14% | 14% | 14% | 14% | 14% | 14% | 14% | 14% | 14% | 14% | 14% | 14% | 14% | 14% | 14% | 14% | 14% | 14% | 14% | 14% | 14% | 14% | 14% | 14% | 14% | 14% | 14% | 14% | 14%
|  |  | Utility PV - 20% - Program Goal | [17 empty] | 20% | 20% | 20% | 20% | 20% | 20% | 20% | 20% | 20% | 20% | 20% | 20% | 20% | 20% | 20% | 20% | 20% | 20% | 20% | 20% | 20% | 20% | 20% | 20% | 20% | 20% | 20% | 20% | 20% | 20% | 20% | 20% | 20% | 20% | 20% | 20% | 20%
|  |  | Utility PV - 28% - Program Goal | [17 empty] | 28% | 28% | 28% | 28% | 28% | 28% | 28% | 28% | 28% | 28% | 28% | 28% | 28% | 28% | 28% | 28% | 28% | 28% | 28% | 28% | 28% | 28% | 28% | 28% | 28% | 28% | 28% | 28% | 28% | 28% | 28% | 28% | 28% | 28% | 28% | 28% | 28%
|  | Overnight Capital Cost ($/kW) | Utility PV - 14% - Program Goal | [17 empty] | 1977.6526 | 1897.7474 | 1718.1979 | 1538.6485 | 1359.099 | 1179.5495 | 1000 | 950 | 900 | 850 | 800 | 750 | 700 | 650 | 600 | 550 | 500 | 500 | 500 | 500 | 500 | 500 | 500 | 500 | 500 | 500 | 500 | 500 | 500 | 500 | 500 | 500 | 500 | 500 | 500 | 500 | 500
|  |  | Utility PV - 20% - Program Goal | [17 empty] | 1977.6526 | 1897.7474 | 1718.1979 | 1538.6485 | 1359.099 | 1179.5495 | 1000 | 950 | 900 | 850 | 800 | 750 | 700 | 650 | 600 | 550 | 500 | 500 | 500 | 500 | 500 | 500 | 500 | 500 | 500 | 500 | 500 | 500 | 500 | 500 | 500 | 500 | 500 | 500 | 500 | 500 | 500
|  |  | Utility PV - 28% - Program Goal | [17 empty] | 1977.6526 | 1897.7474 | 1718.1979 | 1538.6485 | 1359.099 | 1179.5495 | 1000 | 950 | 900 | 850 | 800 | 750 | 700 | 650 | 600 | 550 | 500 | 500 | 500 | 500 | 500 | 500 | 500 | 500 | 500 | 500 | 500 | 500 | 500 | 500 | 500 | 500 | 500 | 500 | 500 | 500 | 500
|  | Fixed Operation and Maintenance Expenses ($/kW) | Utility PV - 14% - Program Goal | [17 empty] | 17 | 16 | 15 | 13 | 11 | 9 | 8 | 8 | 8 | 8 | 8 | 8 | 8 | 8 | 8 | 8 | 8 | 8 | 8 | 8 | 8 | 8 | 8 | 8 | 8 | 8 | 8 | 8 | 8 | 8 | 8 | 8 | 8 | 8 | 8 | 8 | 8
|  |  | Utility PV - 20% - Program Goal | [17 empty] | 17 | 16 | 15 | 13 | 11 | 9 | 8 | 8 | 8 | 8 | 8 | 8 | 8 | 8 | 8 | 8 | 8 | 8 | 8 | 8 | 8 | 8 | 8 | 8 | 8 | 8 | 8 | 8 | 8 | 8 | 8 | 8 | 8 | 8 | 8 | 8 | 8
|  |  | Utility PV - 28% - Program Goal | [17 empty] | 17 | 16 | 15 | 13 | 11 | 9 | 8 | 8 | 8 | 8 | 8 | 8 | 8 | 8 | 8 | 8 | 8 | 8 | 8 | 8 | 8 | 8 | 8 | 8 | 8 | 8 | 8 | 8 | 8 | 8 | 8 | 8 | 8 | 8 | 8 | 8 | 8
|  | Variable Operation and Maintenance Expenses ($/MWh) | Utility PV - 14% - Program Goal | [17 empty] | 0 | 0 | 0 | 0 | 0 | 0 | 0 | 0 | 0 | 0 | 0 | 0 | 0 | 0 | 0 | 0 | 0 | 0 | 0 | 0 | 0 | 0 | 0 | 0 | 0 | 0 | 0 | 0 | 0 | 0 | 0 | 0 | 0 | 0 | 0 | 0 | 0
|  |  | Utility PV - 20% - Program Goal | [17 empty] | 0 | 0 | 0 | 0 | 0 | 0 | 0 | 0 | 0 | 0 | 0 | 0 | 0 | 0 | 0 | 0 | 0 | 0 | 0 | 0 | 0 | 0 | 0 | 0 | 0 | 0 | 0 | 0 | 0 | 0 | 0 | 0 | 0 | 0 | 0 | 0 | 0
|  |  | Utility PV - 28% - Program Goal | [17 empty] | 0 | 0 | 0 | 0 | 0 | 0 | 0 | 0 | 0 | 0 | 0 | 0 | 0 | 0 | 0 | 0 | 0 | 0 | 0 | 0 | 0 | 0 | 0 | 0 | 0 | 0 | 0 | 0 | 0 | 0 | 0 | 0 | 0 | 0 | 0 | 0 | 0
| Grid Connection Costs | Grid Connection Costs (GCC) ($/kW) | Utility PV - 14% - Program Goal | [17 empty] | 0 | 0 | 0 | 0 | 0 | 0 | 0 | 0 | 0 | 0 | 0 | 0 | 0 | 0 | 0 | 0 | 0 | 0 | 0 | 0 | 0 | 0 | 0 | 0 | 0 | 0 | 0 | 0 | 0 | 0 | 0 | 0 | 0 | 0 | 0 | 0 | 0
|  |  | Utility PV - 20% - Program Goal | [17 empty] | 0 | 0 | 0 | 0 | 0 | 0 | 0 | 0 | 0 | 0 | 0 | 0 | 0 | 0 | 0 | 0 | 0 | 0 | 0 | 0 | 0 | 0 | 0 | 0 | 0 | 0 | 0 | 0 | 0 | 0 | 0 | 0 | 0 | 0 | 0 | 0 | 0
|  |  | Utility PV - 28% - Program Goal | [17 empty] | 0 | 0 | 0 | 0 | 0 | 0 | 0 | 0 | 0 | 0 | 0 | 0 | 0 | 0 | 0 | 0 | 0 | 0 | 0 | 0 | 0 | 0 | 0 | 0 | 0 | 0 | 0 | 0 | 0 | 0 | 0 | 0 | 0 | 0 | 0 | 0 | 0
| LCOE | Levelized Cost of Energy ($/MWh) | Utility PV - 14% - Program Goal | [17 empty] | #REF! | #REF! | #REF! | #REF! | #REF! | #REF! | #REF! | #REF! | #REF! | #REF! | #REF! | #REF! | #REF! | #REF! | #REF! | #REF! | #REF! | #REF! | #REF! | #REF! | #REF! | #REF! | #REF! | #REF! | #REF! | #REF! | #REF! | #REF! | #REF! | #REF! | #REF! | #REF! | #REF! | #REF! | #REF! | #REF! | #REF!
|  |  | Utility PV - 20% - Program Goal | [17 empty] | #REF! | #REF! | #REF! | #REF! | #REF! | #REF! | #REF! | #REF! | #REF! | #REF! | #REF! | #REF! | #REF! | #REF! | #REF! | #REF! | #REF! | #REF! | #REF! | #REF! | #REF! | #REF! | #REF! | #REF! | #REF! | #REF! | #REF! | #REF! | #REF! | #REF! | #REF! | #REF! | #REF! | #REF! | #REF! | #REF! | #REF!
|  |  | Utility PV - 28% - Program Goal | [17 empty] | #REF! | #REF! | #REF! | #REF! | #REF! | #REF! | #REF! | #REF! | #REF! | #REF! | #REF! | #REF! | #REF! | #REF! | #REF! | #REF! | #REF! | #REF! | #REF! | #REF! | #REF! | #REF! | #REF! | #REF! | #REF! | #REF! | #REF! | #REF! | #REF! | #REF! | #REF! | #REF! | #REF! | #REF! | #REF! | #REF! | #REF!
Notes:
Program goal is the low case
Solar CSP Program Goal | bar: 2013
|  |  |  | 2000 | 2001 | 2002 | 2003 | 2004 | 2005 | 2006 | 2007 | 2008 | 2009 | 2010 | 2011 | 2012 | 2010 | 2011 | 2012 | 2013 | 2014 | 2015 | 2016 | 2017 | 2018 | 2019 | 2020 | 2021 | 2022 | 2023 | 2024 | 2025 | 2026 | 2027 | 2028 | 2029 | 2030 | 2031 | 2032 | 2033 | 2034 | 2035 | 2036 | 2037 | 2038 | 2039 | 2040 | 2041 | 2042 | 2043 | 2044 | 2045 | 2046 | 2047 | 2048 | 2049 | 2050
| Techno-Economic Cost and Performance Parameters | Net Capacity Factor (%) | 12 hrs TES - Class 1 - Program Goal | [17 empty] | #REF! | #REF! | #REF! | #REF! | #REF! | #REF! | #REF! | #REF! | #REF! | #REF! | #REF! | #REF! | #REF! | #REF! | #REF! | #REF! | #REF! | #REF! | #REF! | #REF! | #REF! | #REF! | #REF! | #REF! | #REF! | #REF! | #REF! | #REF! | #REF! | #REF! | #REF! | #REF! | #REF! | #REF! | #REF! | #REF! | #REF!
|  |  | 12 hrs TES - Class 3 - Program Goal | [17 empty] | #REF! | #REF! | #REF! | #REF! | #REF! | #REF! | #REF! | #REF! | #REF! | #REF! | #REF! | #REF! | #REF! | #REF! | #REF! | #REF! | #REF! | #REF! | #REF! | #REF! | #REF! | #REF! | #REF! | #REF! | #REF! | #REF! | #REF! | #REF! | #REF! | #REF! | #REF! | #REF! | #REF! | #REF! | #REF! | #REF! | #REF!
|  |  | 12 hrs TES - Class 5 - Program Goal | [17 empty] | #REF! | #REF! | #REF! | #REF! | #REF! | #REF! | #REF! | #REF! | #REF! | #REF! | #REF! | #REF! | #REF! | #REF! | #REF! | #REF! | #REF! | #REF! | #REF! | #REF! | #REF! | #REF! | #REF! | #REF! | #REF! | #REF! | #REF! | #REF! | #REF! | #REF! | #REF! | #REF! | #REF! | #REF! | #REF! | #REF! | #REF!
|  | Overnight Capital Cost ($/kW) | 12 hrs TES - Class 1 - Program Goal | [17 empty] | #REF! | #REF! | #REF! | #REF! | #REF! | #REF! | #REF! | #REF! | #REF! | #REF! | #REF! | #REF! | #REF! | #REF! | #REF! | #REF! | #REF! | #REF! | #REF! | #REF! | #REF! | #REF! | #REF! | #REF! | #REF! | #REF! | #REF! | #REF! | #REF! | #REF! | #REF! | #REF! | #REF! | #REF! | #REF! | #REF! | #REF!
|  |  | 12 hrs TES - Class 3 - Program Goal | [17 empty] | #REF! | #REF! | #REF! | #REF! | #REF! | #REF! | #REF! | #REF! | #REF! | #REF! | #REF! | #REF! | #REF! | #REF! | #REF! | #REF! | #REF! | #REF! | #REF! | #REF! | #REF! | #REF! | #REF! | #REF! | #REF! | #REF! | #REF! | #REF! | #REF! | #REF! | #REF! | #REF! | #REF! | #REF! | #REF! | #REF! | #REF!
|  |  | 12 hrs TES - Class 5 - Program Goal | [17 empty] | #REF! | #REF! | #REF! | #REF! | #REF! | #REF! | #REF! | #REF! | #REF! | #REF! | #REF! | #REF! | #REF! | #REF! | #REF! | #REF! | #REF! | #REF! | #REF! | #REF! | #REF! | #REF! | #REF! | #REF! | #REF! | #REF! | #REF! | #REF! | #REF! | #REF! | #REF! | #REF! | #REF! | #REF! | #REF! | #REF! | #REF!
|  | Fixed Operation and Maintenance Expenses ($/kW) | 12 hrs TES - Class 1 - Program Goal | [17 empty] | #REF! | #REF! | #REF! | #REF! | #REF! | #REF! | #REF! | #REF! | #REF! | #REF! | #REF! | #REF! | #REF! | #REF! | #REF! | #REF! | #REF! | #REF! | #REF! | #REF! | #REF! | #REF! | #REF! | #REF! | #REF! | #REF! | #REF! | #REF! | #REF! | #REF! | #REF! | #REF! | #REF! | #REF! | #REF! | #REF! | #REF!
|  |  | 12 hrs TES - Class 3 - Program Goal | [17 empty] | #REF! | #REF! | #REF! | #REF! | #REF! | #REF! | #REF! | #REF! | #REF! | #REF! | #REF! | #REF! | #REF! | #REF! | #REF! | #REF! | #REF! | #REF! | #REF! | #REF! | #REF! | #REF! | #REF! | #REF! | #REF! | #REF! | #REF! | #REF! | #REF! | #REF! | #REF! | #REF! | #REF! | #REF! | #REF! | #REF! | #REF!
|  |  | 12 hrs TES - Class 5 - Program Goal | [17 empty] | #REF! | #REF! | #REF! | #REF! | #REF! | #REF! | #REF! | #REF! | #REF! | #REF! | #REF! | #REF! | #REF! | #REF! | #REF! | #REF! | #REF! | #REF! | #REF! | #REF! | #REF! | #REF! | #REF! | #REF! | #REF! | #REF! | #REF! | #REF! | #REF! | #REF! | #REF! | #REF! | #REF! | #REF! | #REF! | #REF! | #REF!
|  | Variable Operation and Maintenance Expenses ($/MWh) | 12 hrs TES - Class 1 - Program Goal | [17 empty] | #REF! | #REF! | #REF! | #REF! | #REF! | #REF! | #REF! | #REF! | #REF! | #REF! | #REF! | #REF! | #REF! | #REF! | #REF! | #REF! | #REF! | #REF! | #REF! | #REF! | #REF! | #REF! | #REF! | #REF! | #REF! | #REF! | #REF! | #REF! | #REF! | #REF! | #REF! | #REF! | #REF! | #REF! | #REF! | #REF! | #REF!
|  |  | 12 hrs TES - Class 3 - Program Goal | [17 empty] | #REF! | #REF! | #REF! | #REF! | #REF! | #REF! | #REF! | #REF! | #REF! | #REF! | #REF! | #REF! | #REF! | #REF! | #REF! | #REF! | #REF! | #REF! | #REF! | #REF! | #REF! | #REF! | #REF! | #REF! | #REF! | #REF! | #REF! | #REF! | #REF! | #REF! | #REF! | #REF! | #REF! | #REF! | #REF! | #REF! | #REF!
|  |  | 12 hrs TES - Class 5 - Program Goal | [17 empty] | #REF! | #REF! | #REF! | #REF! | #REF! | #REF! | #REF! | #REF! | #REF! | #REF! | #REF! | #REF! | #REF! | #REF! | #REF! | #REF! | #REF! | #REF! | #REF! | #REF! | #REF! | #REF! | #REF! | #REF! | #REF! | #REF! | #REF! | #REF! | #REF! | #REF! | #REF! | #REF! | #REF! | #REF! | #REF! | #REF! | #REF!
| Grid Connection Costs | Grid Connection Costs (GCC) ($/kW) | 12 hrs TES - Class 1 - Program Goal | [17 empty] | #REF! | #REF! | #REF! | #REF! | #REF! | #REF! | #REF! | #REF! | #REF! | #REF! | #REF! | #REF! | #REF! | #REF! | #REF! | #REF! | #REF! | #REF! | #REF! | #REF! | #REF! | #REF! | #REF! | #REF! | #REF! | #REF! | #REF! | #REF! | #REF! | #REF! | #REF! | #REF! | #REF! | #REF! | #REF! | #REF! | #REF!
|  |  | 12 hrs TES - Class 3 - Program Goal | [17 empty] | #REF! | #REF! | #REF! | #REF! | #REF! | #REF! | #REF! | #REF! | #REF! | #REF! | #REF! | #REF! | #REF! | #REF! | #REF! | #REF! | #REF! | #REF! | #REF! | #REF! | #REF! | #REF! | #REF! | #REF! | #REF! | #REF! | #REF! | #REF! | #REF! | #REF! | #REF! | #REF! | #REF! | #REF! | #REF! | #REF! | #REF!
|  |  | 12 hrs TES - Class 5 - Program Goal | [17 empty] | #REF! | #REF! | #REF! | #REF! | #REF! | #REF! | #REF! | #REF! | #REF! | #REF! | #REF! | #REF! | #REF! | #REF! | #REF! | #REF! | #REF! | #REF! | #REF! | #REF! | #REF! | #REF! | #REF! | #REF! | #REF! | #REF! | #REF! | #REF! | #REF! | #REF! | #REF! | #REF! | #REF! | #REF! | #REF! | #REF! | #REF!
| LCOE | Levelized Cost of Energy ($/MWh) | 12 hrs TES - Class 1 - Program Goal | [17 empty] | #REF! | #REF! | #REF! | #REF! | #REF! | #REF! | #REF! | #REF! | #REF! | #REF! | #REF! | #REF! | #REF! | #REF! | #REF! | #REF! | #REF! | #REF! | #REF! | #REF! | #REF! | #REF! | #REF! | #REF! | #REF! | #REF! | #REF! | #REF! | #REF! | #REF! | #REF! | #REF! | #REF! | #REF! | #REF! | #REF! | #REF!
|  |  | 12 hrs TES - Class 3 - Program Goal | [17 empty] | #REF! | #REF! | #REF! | #REF! | #REF! | #REF! | #REF! | #REF! | #REF! | #REF! | #REF! | #REF! | #REF! | #REF! | #REF! | #REF! | #REF! | #REF! | #REF! | #REF! | #REF! | #REF! | #REF! | #REF! | #REF! | #REF! | #REF! | #REF! | #REF! | #REF! | #REF! | #REF! | #REF! | #REF! | #REF! | #REF! | #REF!
|  |  | 12 hrs TES - Class 5 - Program Goal | [17 empty] | #REF! | #REF! | #REF! | #REF! | #REF! | #REF! | #REF! | #REF! | #REF! | #REF! | #REF! | #REF! | #REF! | #REF! | #REF! | #REF! | #REF! | #REF! | #REF! | #REF! | #REF! | #REF! | #REF! | #REF! | #REF! | #REF! | #REF! | #REF! | #REF! | #REF! | #REF! | #REF! | #REF! | #REF! | #REF! | #REF! | #REF!
Notes:
Program goal is the low case
Geothermal Program Goal | bar: 2013
|  |  |  | 2000 | 2001 | 2002 | 2003 | 2004 | 2005 | 2006 | 2007 | 2008 | 2009 | 2010 | 2011 | 2012 | 2010 | 2011 | 2012 | 2013 | 2014 | 2015 | 2016 | 2017 | 2018 | 2019 | 2020 | 2021 | 2022 | 2023 | 2024 | 2025 | 2026 | 2027 | 2028 | 2029 | 2030 | 2031 | 2032 | 2033 | 2034 | 2035 | 2036 | 2037 | 2038 | 2039 | 2040 | 2041 | 2042 | 2043 | 2044 | 2045 | 2046 | 2047 | 2048 | 2049 | 2050
| Techno-Economic Cost and Performance Parameters | Net Capacity Factor (%) | Hydro / Flash - Program Goal | 2013: 90%; 2014: 90%
|  |  | Hydro / Binary - Program Goal | 2013: 80%; 2014: 80%
NF EGS / Flash - Program Goal | bar: 2010 to 2050
NF EGS / Binary - Program Goal | bar: 2010 to 2050
Deep EGS / Flash - Program Goal | bar: 2010 to 2050
Deep EGS / Binary - Program Goal | bar: 2010 to 2050
|  | CAPEX ($/kW) | Hydro / Flash - Program Goal | 2013: #REF!; 2014: #REF!
|  |  | Hydro / Binary - Program Goal | 2013: #REF!; 2014: #REF!
NF EGS / Flash - Program Goal
NF EGS / Binary - Program Goal
Deep EGS / Flash - Program Goal
Deep EGS / Binary - Program Goal
|  | Overnight Capital Cost ($/kW) | Hydro / Flash - Program Goal | 2013: 5992; 2014: 5992
|  |  | Hydro / Binary - Program Goal | 2013: 6291; 2014: 6291
NF EGS / Flash - Program Goal | bar: 2010 to 2050
NF EGS / Binary - Program Goal | bar: 2010 to 2050
Deep EGS / Flash - Program Goal | bar: 2010 to 2050
Deep EGS / Binary - Program Goal | bar: 2010 to 2050
|  | Fixed Operation and Maintenance Expenses ($/kW) | Hydro / Flash - Program Goal | 2013: 160; 2014: 160
|  |  | Hydro / Binary - Program Goal | 2013: 200; 2014: 200
NF EGS / Flash - Program Goal | bar: 2010 to 2050
NF EGS / Binary - Program Goal | bar: 2010 to 2050
Deep EGS / Flash - Program Goal | bar: 2010 to 2050
Deep EGS / Binary - Program Goal | bar: 2010 to 2050
|  | Variable Operation and Maintenance Expenses ($/MWh) | Hydro / Flash - Program Goal | 2013: 0; 2014: 0
|  |  | Hydro / Binary - Program Goal | 2013: 0; 2014: 0
NF EGS / Flash - Program Goal | bar: 2010 to 2050
NF EGS / Binary - Program Goal | bar: 2010 to 2050
Deep EGS / Flash - Program Goal | bar: 2010 to 2050
Deep EGS / Binary - Program Goal | bar: 2010 to 2050
| Grid Connection Costs | Grid Connection Costs (GCC) ($/kW) | Hydro / Flash - Program Goal | 2013: 0; 2014: 0
|  |  | Hydro / Binary - Program Goal | 2013: 0; 2014: 0
NF EGS / Flash - Program Goal | bar: 2010 to 2050
NF EGS / Binary - Program Goal | bar: 2010 to 2050
Deep EGS / Flash - Program Goal | bar: 2010 to 2050
Deep EGS / Binary - Program Goal | bar: 2010 to 2050
| LCOE | Levelized Cost of Energy ($/MWh) | Hydro / Flash - Program Goal | 2013: #REF!; 2014: #REF!
|  |  | Hydro / Binary - Program Goal | 2013: #REF!; 2014: #REF!
NF EGS / Flash - Program Goal
NF EGS / Binary - Program Goal
Deep EGS / Flash - Program Goal
Deep EGS / Binary - Program Goal
Notes:
Geothermal data from ATB spreadsheet version: 2014.10.24_Model Inputs_ldp_from REEDS folder.xlsm
File location: Y:\6A20\Public\Gelman\ATA Annual Technology Assessment
Targets from low case
Future Projections
Base (2014)
Future Projections
Current (2013)
Future Projections
Current (2013)
Future Projections
Current (2013)
Future Projections
Current (2013)
Future Projections
Current (2013)
Future Projections
Current (2013)
Future Projections
Current (2013)
Note: NF EGS = Deep EGS
Note: NF EGS = Deep EGS